## Sheet1
Cr:LiSAF Absorption Cross-Sections
2017-12-17
Room Temperature
Data Generation: | D. C. Brown
Instrument: | Shimadzu SolidSpec-3700 DUV High-Resolution Spectrophotometer
Sample Source: | AC Materials
Crystal Class: | Uniaxial
Crystal Length (cm): | 0.5
Note: | Accurate Doping Calibration Unavailable, Normalize to Data of Payne, S. E.; Chase, L. L. ; Newkirk, H. W.; Smith, L. K. and Kupke W. F., (1988), LiCaAlF6:Cr3+: A Promising New Solid State Laser Material, IEEE Journal of Quantum Electronics, Vol. 24, No. 11, pp. 2243-2252,
Cr Doping Density Equivalence: | 1.0 at-% = 8.71 x 1019 ions/cm3
Doping Density (at-%): | 0.818
Doping Density (ions/cm3): | 7.13e+19
Slit Width (nm): | 1
Sampling Interval (nm): | 1
Scan Speed (nm/sec): | 1.67
Sellmeier Equation Reference: | R. D. Peterson, A. D. Pham, H. P. Jenssen, A. Cassanho, and V. Castillo, "Thermo-Optical Comparison of Cr:LiSAF, Cr:LiCAF, and Cr: LiSGaF", Paper, ASSL Conference (1999)
Sellmeier Range of Validity (nm): | 254-633
Sellmeier Constants:
E¦¦C (π or e)
A: | 1.9578
B: | 0.00378
C: | 0.01825
D: | 0.02768
E¦¦A (σ or o)
A: | 1.9582
B: | 0.00253
C: | 0.02671
D: | 0.05155
|  | Wavelength (nm) | Wavelength (Microns) | Baseline Transmission | Transmission (E¦¦C) | Transmission (E¦¦A) | Absorption (E¦¦C) | Absorption (E¦¦A) | Index For E¦¦C | Index For E¦¦A | R For E¦¦C | R For E¦¦A | Loss E¦¦C | Loss E¦¦A | Absorption Coefficient (1/cm) E¦¦C | Absorption Coefficient (1/cm) E¦¦A | Absorption Cross-Section (cm2) E¦¦C | Absorption Cross-Section (cm2) E¦¦A | Absorption Cross-Section (cm2) E¦¦C (x10^20) | Absorption Cross-Section (cm2) E¦¦A (x10^20)
|  | 250 | 0.25 | 99.93 | 90.65 | 89.76 | 9.35 | 10.24 | 1.4288 | 1.4233 | 0.031172 | 0.030509 | 0.93863 | 0.93991 | 0.069656 | 0.092124 | 9.7694e-22 | 1.2921e-21 | 0.097694 | 0.12921
|  | 251 | 0.251 | 99.74 | 90.52 | 89.54 | 9.48 | 10.46 | 1.4285 | 1.4229 | 0.031131 | 0.030467 | 0.93871 | 0.93999 | 0.072694 | 0.097205 | 1.0196e-21 | 1.3633e-21 | 0.10196 | 0.13633
|  | 252 | 0.252 | 99.67 | 90.41 | 89.35 | 9.59 | 10.65 | 1.4281 | 1.4226 | 0.031091 | 0.030426 | 0.93878 | 0.94007 | 0.075291 | 0.10162 | 1.056e-21 | 1.4253e-21 | 0.1056 | 0.14253
|  | 253 | 0.253 | 99.95 | 90.47 | 89.32 | 9.53 | 10.68 | 1.4278 | 1.4222 | 0.031052 | 0.030387 | 0.93886 | 0.94015 | 0.074126 | 0.10246 | 1.0396e-21 | 1.437e-21 | 0.10396 | 0.1437
|  | 254 | 0.254 | 99.82 | 90.32 | 88.92 | 9.68 | 11.08 | 1.4275 | 1.4219 | 0.031014 | 0.030347 | 0.93893 | 0.94023 | 0.077603 | 0.1116 | 1.0884e-21 | 1.5652e-21 | 0.10884 | 0.15652
|  | 255 | 0.255 | 99.82 | 90.05 | 88.5 | 9.95 | 11.5 | 1.4272 | 1.4216 | 0.030976 | 0.030309 | 0.93901 | 0.9403 | 0.083747 | 0.12122 | 1.1746e-21 | 1.7002e-21 | 0.11746 | 0.17002
|  | 256 | 0.256 | 99.89 | 89.66 | 87.91 | 10.34 | 12.09 | 1.4269 | 1.4213 | 0.030939 | 0.030272 | 0.93908 | 0.94037 | 0.092581 | 0.13476 | 1.2985e-21 | 1.89e-21 | 0.12985 | 0.189
|  | 257 | 0.257 | 99.93 | 89.45 | 87.37 | 10.55 | 12.63 | 1.4266 | 1.421 | 0.030902 | 0.030235 | 0.93915 | 0.94044 | 0.097422 | 0.14723 | 1.3664e-21 | 2.0649e-21 | 0.13664 | 0.20649
|  | 258 | 0.258 | 99.98 | 89.18 | 86.75 | 10.82 | 13.25 | 1.4263 | 1.4207 | 0.030866 | 0.030199 | 0.93922 | 0.94051 | 0.10362 | 0.16162 | 1.4532e-21 | 2.2668e-21 | 0.14532 | 0.22668
|  | 259 | 0.259 | 99.93 | 88.63 | 86.04 | 11.37 | 13.96 | 1.426 | 1.4204 | 0.030831 | 0.030164 | 0.93929 | 0.94058 | 0.11613 | 0.1782 | 1.6288e-21 | 2.4993e-21 | 0.16288 | 0.24993
|  | 260 | 0.26 | 99.9 | 88.2 | 85.38 | 11.8 | 14.62 | 1.4257 | 1.4201 | 0.030796 | 0.03013 | 0.93936 | 0.94065 | 0.126 | 0.19374 | 1.7672e-21 | 2.7173e-21 | 0.17672 | 0.27173
|  | 261 | 0.261 | 99.83 | 87.86 | 84.68 | 12.14 | 15.32 | 1.4254 | 1.4198 | 0.030762 | 0.030096 | 0.93942 | 0.94071 | 0.13387 | 0.21035 | 1.8776e-21 | 2.9502e-21 | 0.18776 | 0.29502
|  | 262 | 0.262 | 99.89 | 87.3 | 83.87 | 12.7 | 16.13 | 1.4251 | 1.4195 | 0.030729 | 0.030063 | 0.93949 | 0.94078 | 0.1468 | 0.22971 | 2.0589e-21 | 3.2217e-21 | 0.20589 | 0.32217
|  | 263 | 0.263 | 99.95 | 86.75 | 82.78 | 13.25 | 17.22 | 1.4248 | 1.4192 | 0.030696 | 0.030031 | 0.93955 | 0.94084 | 0.15957 | 0.256 | 2.238e-21 | 3.5905e-21 | 0.2238 | 0.35905
|  | 264 | 0.264 | 99.94 | 86.08 | 81.65 | 13.92 | 18.35 | 1.4246 | 1.419 | 0.030663 | 0.03 | 0.93961 | 0.9409 | 0.17521 | 0.28362 | 2.4574e-21 | 3.9779e-21 | 0.24574 | 0.39779
|  | 265 | 0.265 | 99.81 | 85.29 | 80.3 | 14.71 | 19.7 | 1.4243 | 1.4187 | 0.030632 | 0.029969 | 0.93968 | 0.94096 | 0.19378 | 0.31709 | 2.7179e-21 | 4.4473e-21 | 0.27179 | 0.44473
|  | 266 | 0.266 | 99.75 | 84.48 | 78.86 | 15.52 | 21.14 | 1.424 | 1.4185 | 0.0306 | 0.029938 | 0.93974 | 0.94102 | 0.213 | 0.35341 | 2.9874e-21 | 4.9567e-21 | 0.29874 | 0.49567
|  | 267 | 0.267 | 99.81 | 83.7 | 77.57 | 16.3 | 22.43 | 1.4238 | 1.4182 | 0.030569 | 0.029908 | 0.9398 | 0.94108 | 0.23168 | 0.38652 | 3.2493e-21 | 5.421e-21 | 0.32493 | 0.5421
|  | 268 | 0.268 | 99.83 | 82.94 | 76.13 | 17.06 | 23.87 | 1.4235 | 1.418 | 0.030539 | 0.029879 | 0.93985 | 0.94113 | 0.25005 | 0.42412 | 3.5069e-21 | 5.9483e-21 | 0.35069 | 0.59483
|  | 269 | 0.269 | 99.77 | 82.19 | 74.77 | 17.81 | 25.23 | 1.4233 | 1.4177 | 0.030509 | 0.029851 | 0.93991 | 0.94119 | 0.26834 | 0.46029 | 3.7635e-21 | 6.4556e-21 | 0.37635 | 0.64556
|  | 270 | 0.27 | 99.95 | 81.39 | 73.33 | 18.61 | 26.67 | 1.423 | 1.4175 | 0.03048 | 0.029822 | 0.93997 | 0.94124 | 0.28802 | 0.4993 | 4.0396e-21 | 7.0027e-21 | 0.40396 | 0.70027
|  | 271 | 0.271 | 100 | 80.68 | 71.77 | 19.32 | 28.23 | 1.4228 | 1.4172 | 0.030451 | 0.029795 | 0.94003 | 0.9413 | 0.30566 | 0.54242 | 4.287e-21 | 7.6075e-21 | 0.4287 | 0.76075
|  | 272 | 0.272 | 100 | 79.84 | 70.38 | 20.16 | 29.62 | 1.4225 | 1.417 | 0.030422 | 0.029768 | 0.94008 | 0.94135 | 0.32671 | 0.58164 | 4.5822e-21 | 8.1577e-21 | 0.45822 | 0.81577
|  | 273 | 0.273 | 99.99 | 78.95 | 68.99 | 21.05 | 31.01 | 1.4223 | 1.4168 | 0.030394 | 0.029741 | 0.94014 | 0.9414 | 0.34925 | 0.62165 | 4.8983e-21 | 8.7188e-21 | 0.48983 | 0.87188
|  | 274 | 0.274 | 99.94 | 78.23 | 67.66 | 21.77 | 32.34 | 1.4221 | 1.4166 | 0.030366 | 0.029715 | 0.94019 | 0.94145 | 0.36769 | 0.66069 | 5.1569e-21 | 9.2663e-21 | 0.51569 | 0.92663
|  | 275 | 0.275 | 99.63 | 77.35 | 66.28 | 22.65 | 33.72 | 1.4218 | 1.4164 | 0.030339 | 0.029689 | 0.94024 | 0.9415 | 0.39042 | 0.70201 | 5.4758e-21 | 9.8458e-21 | 0.54758 | 0.98458
|  | 276 | 0.276 | 99.8 | 76.96 | 65.17 | 23.04 | 34.83 | 1.4216 | 1.4161 | 0.030312 | 0.029664 | 0.94029 | 0.94155 | 0.40064 | 0.73589 | 5.6191e-21 | 1.0321e-20 | 0.56191 | 1.0321
|  | 277 | 0.277 | 99.9 | 76.46 | 64.2 | 23.54 | 35.8 | 1.4214 | 1.4159 | 0.030286 | 0.029639 | 0.94035 | 0.9416 | 0.41379 | 0.76598 | 5.8035e-21 | 1.0743e-20 | 0.58035 | 1.0743
|  | 278 | 0.278 | 99.96 | 76.13 | 63.42 | 23.87 | 36.58 | 1.4212 | 1.4157 | 0.03026 | 0.029615 | 0.9404 | 0.94165 | 0.42255 | 0.79053 | 5.9263e-21 | 1.1087e-20 | 0.59263 | 1.1087
|  | 279 | 0.279 | 99.94 | 75.75 | 62.43 | 24.25 | 37.57 | 1.421 | 1.4155 | 0.030234 | 0.029591 | 0.94045 | 0.94169 | 0.43266 | 0.8221 | 6.0682e-21 | 1.153e-20 | 0.60682 | 1.153
|  | 280 | 0.28 | 99.86 | 75.31 | 61.66 | 24.69 | 38.34 | 1.4207 | 1.4153 | 0.030209 | 0.029568 | 0.94049 | 0.94174 | 0.44442 | 0.84701 | 6.233e-21 | 1.188e-20 | 0.6233 | 1.188
|  | 281 | 0.281 | 99.83 | 75.02 | 61.1 | 24.98 | 38.9 | 1.4205 | 1.4151 | 0.030184 | 0.029545 | 0.94054 | 0.94178 | 0.45223 | 0.86536 | 6.3427e-21 | 1.2137e-20 | 0.63427 | 1.2137
|  | 282 | 0.282 | 99.63 | 74.97 | 60.7 | 25.03 | 39.3 | 1.4203 | 1.4149 | 0.03016 | 0.029522 | 0.94059 | 0.94183 | 0.45367 | 0.87859 | 6.3628e-21 | 1.2322e-20 | 0.63628 | 1.2322
|  | 283 | 0.283 | 99.44 | 74.7 | 60.32 | 25.3 | 39.68 | 1.4201 | 1.4147 | 0.030135 | 0.0295 | 0.94064 | 0.94187 | 0.46098 | 0.89124 | 6.4654e-21 | 1.25e-20 | 0.64654 | 1.25
|  | 284 | 0.284 | 99.96 | 75.04 | 60.54 | 24.96 | 39.46 | 1.4199 | 1.4146 | 0.030112 | 0.029478 | 0.94068 | 0.94191 | 0.452 | 0.88405 | 6.3394e-21 | 1.2399e-20 | 0.63394 | 1.2399
|  | 285 | 0.285 | 99.98 | 75.52 | 60.71 | 24.48 | 39.29 | 1.4197 | 1.4144 | 0.030088 | 0.029456 | 0.94073 | 0.94196 | 0.43934 | 0.87853 | 6.1619e-21 | 1.2322e-20 | 0.61619 | 1.2322
|  | 286 | 0.286 | 99.71 | 75.49 | 60.77 | 24.51 | 39.23 | 1.4195 | 1.4142 | 0.030065 | 0.029435 | 0.94077 | 0.942 | 0.44024 | 0.87664 | 6.1744e-21 | 1.2295e-20 | 0.61744 | 1.2295
|  | 287 | 0.287 | 100.07 | 76.2 | 61.36 | 23.8 | 38.64 | 1.4193 | 1.414 | 0.030042 | 0.029414 | 0.94082 | 0.94204 | 0.42161 | 0.8574 | 5.9131e-21 | 1.2025e-20 | 0.59131 | 1.2025
|  | 288 | 0.288 | 99.63 | 76.61 | 61.82 | 23.39 | 38.18 | 1.4191 | 1.4138 | 0.03002 | 0.029393 | 0.94086 | 0.94208 | 0.41097 | 0.84255 | 5.7639e-21 | 1.1817e-20 | 0.57639 | 1.1817
|  | 289 | 0.289 | 100.29 | 77.63 | 63.29 | 22.37 | 36.71 | 1.419 | 1.4137 | 0.029997 | 0.029373 | 0.94091 | 0.94212 | 0.38461 | 0.79563 | 5.3942e-21 | 1.1159e-20 | 0.53942 | 1.1159
|  | 290 | 0.29 | 99.77 | 78.38 | 63.8 | 21.62 | 36.2 | 1.4188 | 1.4135 | 0.029975 | 0.029353 | 0.94095 | 0.94216 | 0.36547 | 0.77966 | 5.1258e-21 | 1.0935e-20 | 0.51258 | 1.0935
|  | 291 | 0.291 | 99.4 | 78.71 | 64.55 | 21.29 | 35.45 | 1.4186 | 1.4133 | 0.029954 | 0.029333 | 0.94099 | 0.94219 | 0.35715 | 0.75637 | 5.0092e-21 | 1.0608e-20 | 0.50092 | 1.0608
|  | 292 | 0.292 | 99.63 | 79.86 | 66.05 | 20.14 | 33.95 | 1.4184 | 1.4132 | 0.029933 | 0.029314 | 0.94103 | 0.94223 | 0.32823 | 0.71051 | 4.6035e-21 | 9.965e-21 | 0.46035 | 0.9965
|  | 293 | 0.293 | 100.13 | 80.77 | 66.77 | 19.23 | 33.23 | 1.4182 | 1.413 | 0.029912 | 0.029295 | 0.94107 | 0.94227 | 0.30566 | 0.6889 | 4.2869e-21 | 9.662e-21 | 0.42869 | 0.9662
|  | 294 | 0.294 | 100.31 | 82.24 | 68.6 | 17.76 | 31.4 | 1.4181 | 1.4128 | 0.029891 | 0.029276 | 0.94111 | 0.9423 | 0.26967 | 0.6349 | 3.7822e-21 | 8.9046e-21 | 0.37822 | 0.89046
|  | 295 | 0.295 | 99.64 | 82.28 | 69.69 | 17.72 | 30.31 | 1.4179 | 1.4127 | 0.02987 | 0.029258 | 0.94115 | 0.94234 | 0.26878 | 0.60345 | 3.7697e-21 | 8.4635e-21 | 0.37697 | 0.84635
|  | 296 | 0.296 | 100.5 | 84.33 | 71.73 | 15.67 | 28.27 | 1.4177 | 1.4125 | 0.02985 | 0.02924 | 0.94119 | 0.94238 | 0.21965 | 0.54582 | 3.0806e-21 | 7.6553e-21 | 0.30806 | 0.76553
|  | 297 | 0.297 | 100.05 | 84.35 | 73.17 | 15.65 | 26.83 | 1.4175 | 1.4124 | 0.02983 | 0.029222 | 0.94123 | 0.94241 | 0.21925 | 0.50614 | 3.0751e-21 | 7.0987e-21 | 0.30751 | 0.70987
|  | 298 | 0.298 | 100.6 | 86.37 | 74.08 | 13.63 | 25.92 | 1.4174 | 1.4122 | 0.02981 | 0.029204 | 0.94127 | 0.94244 | 0.172 | 0.48149 | 2.4124e-21 | 6.7531e-21 | 0.24124 | 0.67531
|  | 299 | 0.299 | 100.17 | 85.86 | 75.18 | 14.14 | 24.82 | 1.4172 | 1.4121 | 0.029791 | 0.029187 | 0.94131 | 0.94248 | 0.18393 | 0.45209 | 2.5797e-21 | 6.3406e-21 | 0.25797 | 0.63406
|  | 300 | 0.3 | 100.34 | 86.48 | 77.42 | 13.52 | 22.58 | 1.4171 | 1.4119 | 0.029772 | 0.02917 | 0.94134 | 0.94251 | 0.16962 | 0.39344 | 2.3789e-21 | 5.518e-21 | 0.23789 | 0.5518
|  | 301 | 0.301 | 99.74 | 87.34 | 79.59 | 12.66 | 20.41 | 1.4169 | 1.4118 | 0.029753 | 0.029153 | 0.94138 | 0.94254 | 0.14991 | 0.33822 | 2.1025e-21 | 4.7436e-21 | 0.21025 | 0.47436
|  | 302 | 0.302 | 100.43 | 87.32 | 80.78 | 12.68 | 19.22 | 1.4167 | 1.4117 | 0.029734 | 0.029136 | 0.94142 | 0.94258 | 0.15044 | 0.30861 | 2.11e-21 | 4.3283e-21 | 0.211 | 0.43283
|  | 303 | 0.303 | 101.72 | 88.33 | 80.95 | 11.67 | 19.05 | 1.4166 | 1.4115 | 0.029716 | 0.029119 | 0.94145 | 0.94261 | 0.12752 | 0.30447 | 1.7884e-21 | 4.2703e-21 | 0.17884 | 0.42703
|  | 304 | 0.304 | 99.81 | 87.88 | 82.07 | 12.12 | 17.93 | 1.4164 | 1.4114 | 0.029698 | 0.029103 | 0.94149 | 0.94264 | 0.13781 | 0.27705 | 1.9328e-21 | 3.8858e-21 | 0.19328 | 0.38858
|  | 305 | 0.305 | 101.26 | 90.82 | 84.63 | 9.18 | 15.37 | 1.4163 | 1.4112 | 0.02968 | 0.029087 | 0.94152 | 0.94267 | 0.072066 | 0.21569 | 1.0107e-21 | 3.0251e-21 | 0.10107 | 0.30251
|  | 306 | 0.306 | 100.72 | 90.19 | 84.01 | 9.81 | 15.99 | 1.4161 | 1.4111 | 0.029662 | 0.029071 | 0.94156 | 0.9427 | 0.086061 | 0.23046 | 1.207e-21 | 3.2322e-21 | 0.1207 | 0.32322
|  | 307 | 0.307 | 99.15 | 89.94 | 84.35 | 10.06 | 15.65 | 1.416 | 1.411 | 0.029644 | 0.029056 | 0.94159 | 0.94273 | 0.091685 | 0.22245 | 1.2859e-21 | 3.1199e-21 | 0.12859 | 0.31199
|  | 308 | 0.308 | 101.1 | 91 | 85.77 | 9 | 14.23 | 1.4158 | 1.4108 | 0.029627 | 0.02904 | 0.94162 | 0.94276 | 0.068323 | 0.18912 | 9.5825e-22 | 2.6525e-21 | 0.095825 | 0.26525
|  | 309 | 0.309 | 102.34 | 92.36 | 88.22 | 7.64 | 11.78 | 1.4157 | 1.4107 | 0.02961 | 0.029025 | 0.94166 | 0.94279 | 0.038725 | 0.13285 | 5.4312e-22 | 1.8633e-21 | 0.054312 | 0.18633
|  | 310 | 0.31 | 100.88 | 90.24 | 88 | 9.76 | 12 | 1.4155 | 1.4106 | 0.029593 | 0.02901 | 0.94169 | 0.94282 | 0.085237 | 0.13791 | 1.1955e-21 | 1.9342e-21 | 0.11955 | 0.19342
|  | 311 | 0.311 | 100.03 | 91.19 | 87.57 | 8.81 | 12.43 | 1.4154 | 1.4105 | 0.029576 | 0.028996 | 0.94172 | 0.94285 | 0.064361 | 0.14777 | 9.0268e-22 | 2.0725e-21 | 0.090268 | 0.20725
|  | 312 | 0.312 | 100.09 | 90.89 | 86.59 | 9.11 | 13.41 | 1.4153 | 1.4103 | 0.02956 | 0.028981 | 0.94175 | 0.94288 | 0.071019 | 0.17033 | 9.9607e-22 | 2.389e-21 | 0.099607 | 0.2389
|  | 313 | 0.313 | 99.48 | 91.78 | 88.48 | 8.22 | 11.52 | 1.4151 | 1.4102 | 0.029543 | 0.028967 | 0.94179 | 0.94291 | 0.051598 | 0.12721 | 7.2367e-22 | 1.7841e-21 | 0.072367 | 0.17841
|  | 314 | 0.314 | 99.42 | 91.31 | 88.46 | 8.69 | 11.54 | 1.415 | 1.4101 | 0.029527 | 0.028952 | 0.94182 | 0.94293 | 0.061933 | 0.12772 | 8.6862e-22 | 1.7913e-21 | 0.086862 | 0.17913
|  | 315 | 0.315 | 99.81 | 91.18 | 87.4 | 8.82 | 12.6 | 1.4148 | 1.41 | 0.029511 | 0.028938 | 0.94185 | 0.94296 | 0.064848 | 0.15189 | 9.0951e-22 | 2.1303e-21 | 0.090951 | 0.21303
|  | 316 | 0.316 | 101.33 | 92.1 | 88.47 | 7.9 | 11.53 | 1.4147 | 1.4098 | 0.029495 | 0.028925 | 0.94188 | 0.94299 | 0.044834 | 0.12761 | 6.2881e-22 | 1.7897e-21 | 0.062881 | 0.17897
|  | 317 | 0.317 | 101.12 | 92.83 | 89.43 | 7.17 | 10.57 | 1.4146 | 1.4097 | 0.02948 | 0.028911 | 0.94191 | 0.94301 | 0.029108 | 0.10608 | 4.0825e-22 | 1.4878e-21 | 0.040825 | 0.14878
|  | 318 | 0.318 | 100.36 | 91.76 | 89.58 | 8.24 | 10.42 | 1.4144 | 1.4096 | 0.029464 | 0.028897 | 0.94194 | 0.94304 | 0.052359 | 0.10278 | 7.3434e-22 | 1.4416e-21 | 0.073434 | 0.14416
|  | 319 | 0.319 | 99.84 | 93.17 | 89.65 | 6.83 | 10.35 | 1.4143 | 1.4095 | 0.029449 | 0.028884 | 0.94197 | 0.94307 | 0.021923 | 0.10128 | 3.0747e-22 | 1.4204e-21 | 0.030747 | 0.14204
|  | 320 | 0.32 | 99.64 | 91.72 | 89.87 | 8.28 | 10.13 | 1.4142 | 1.4094 | 0.029434 | 0.028871 | 0.942 | 0.94309 | 0.053355 | 0.096429 | 7.4832e-22 | 1.3524e-21 | 0.074832 | 0.13524
|  | 321 | 0.321 | 98.61 | 91.19 | 88.92 | 8.81 | 11.08 | 1.4141 | 1.4093 | 0.029419 | 0.028858 | 0.94203 | 0.94312 | 0.065007 | 0.11774 | 9.1174e-22 | 1.6513e-21 | 0.091174 | 0.16513
|  | 322 | 0.322 | 101.54 | 93.28 | 90.93 | 6.72 | 9.07 | 1.4139 | 1.4092 | 0.029405 | 0.028845 | 0.94206 | 0.94314 | 0.019747 | 0.073084 | 2.7695e-22 | 1.025e-21 | 0.027695 | 0.1025
|  | 323 | 0.323 | 100.08 | 92.44 | 89.6 | 7.56 | 10.4 | 1.4138 | 1.4091 | 0.02939 | 0.028832 | 0.94208 | 0.94317 | 0.037899 | 0.10261 | 5.3154e-22 | 1.4391e-21 | 0.053154 | 0.14391
|  | 324 | 0.324 | 100.22 | 92.39 | 90 | 7.61 | 10 | 1.4137 | 1.409 | 0.029376 | 0.02882 | 0.94211 | 0.94319 | 0.03904 | 0.093749 | 5.4754e-22 | 1.3149e-21 | 0.054754 | 0.13149
|  | 325 | 0.325 | 100.74 | 92.66 | 90.51 | 7.34 | 9.49 | 1.4136 | 1.4088 | 0.029361 | 0.028807 | 0.94214 | 0.94322 | 0.033262 | 0.082499 | 4.6651e-22 | 1.1571e-21 | 0.046651 | 0.11571
|  | 326 | 0.326 | 100.41 | 92.84 | 90.71 | 7.16 | 9.29 | 1.4134 | 1.4087 | 0.029347 | 0.028795 | 0.94217 | 0.94324 | 0.029439 | 0.078135 | 4.1289e-22 | 1.0959e-21 | 0.041289 | 0.10959
|  | 327 | 0.327 | 99.01 | 91.09 | 89.82 | 8.91 | 10.18 | 1.4133 | 1.4086 | 0.029333 | 0.028783 | 0.94219 | 0.94326 | 0.067555 | 0.097905 | 9.4748e-22 | 1.3731e-21 | 0.094748 | 0.13731
|  | 328 | 0.328 | 98.65 | 91.34 | 89.38 | 8.66 | 10.62 | 1.4132 | 1.4085 | 0.02932 | 0.028771 | 0.94222 | 0.94329 | 0.06213 | 0.10778 | 8.7139e-22 | 1.5116e-21 | 0.087139 | 0.15116
|  | 329 | 0.329 | 98.8 | 91.53 | 89.39 | 8.47 | 10.61 | 1.4131 | 1.4084 | 0.029306 | 0.028759 | 0.94225 | 0.94331 | 0.058031 | 0.1076 | 8.1389e-22 | 1.5091e-21 | 0.081389 | 0.15091
|  | 330 | 0.33 | 99.14 | 91.21 | 89.53 | 8.79 | 10.47 | 1.413 | 1.4083 | 0.029293 | 0.028747 | 0.94227 | 0.94333 | 0.06509 | 0.10452 | 9.1291e-22 | 1.4659e-21 | 0.091291 | 0.14659
|  | 331 | 0.331 | 99.3 | 92.06 | 89.97 | 7.94 | 10.03 | 1.4129 | 1.4082 | 0.029279 | 0.028735 | 0.9423 | 0.94335 | 0.046593 | 0.094762 | 6.5348e-22 | 1.3291e-21 | 0.065348 | 0.13291
|  | 332 | 0.332 | 99.81 | 92.5 | 89.93 | 7.5 | 10.07 | 1.4128 | 1.4081 | 0.029266 | 0.028724 | 0.94232 | 0.94338 | 0.037111 | 0.095699 | 5.205e-22 | 1.3422e-21 | 0.05205 | 0.13422
|  | 333 | 0.333 | 100.32 | 92.3 | 90.3 | 7.7 | 9.7 | 1.4126 | 1.408 | 0.029253 | 0.028713 | 0.94235 | 0.9434 | 0.041494 | 0.087534 | 5.8197e-22 | 1.2277e-21 | 0.058197 | 0.12277
|  | 334 | 0.334 | 99.56 | 91.81 | 90.18 | 8.19 | 9.82 | 1.4125 | 1.4079 | 0.02924 | 0.028701 | 0.94237 | 0.94342 | 0.052193 | 0.09024 | 7.3202e-22 | 1.2656e-21 | 0.073202 | 0.12656
|  | 335 | 0.335 | 99.4 | 91.53 | 90.3 | 8.47 | 9.7 | 1.4124 | 1.4078 | 0.029227 | 0.02869 | 0.9424 | 0.94344 | 0.058355 | 0.087626 | 8.1844e-22 | 1.229e-21 | 0.081844 | 0.1229
|  | 336 | 0.336 | 99.56 | 91.72 | 90.15 | 8.28 | 9.85 | 1.4123 | 1.4078 | 0.029215 | 0.028679 | 0.94242 | 0.94346 | 0.054259 | 0.090996 | 7.61e-22 | 1.2762e-21 | 0.0761 | 0.12762
|  | 337 | 0.337 | 99.69 | 91.99 | 89.79 | 8.01 | 10.21 | 1.4122 | 1.4077 | 0.029202 | 0.028668 | 0.94245 | 0.94349 | 0.048432 | 0.099044 | 6.7927e-22 | 1.3891e-21 | 0.067927 | 0.13891
|  | 338 | 0.338 | 100.19 | 92.85 | 90.02 | 7.15 | 9.98 | 1.4121 | 1.4076 | 0.02919 | 0.028658 | 0.94247 | 0.94351 | 0.029872 | 0.093971 | 4.1897e-22 | 1.318e-21 | 0.041897 | 0.1318
|  | 339 | 0.339 | 100.41 | 92.76 | 90.26 | 7.24 | 9.74 | 1.412 | 1.4075 | 0.029178 | 0.028647 | 0.9425 | 0.94353 | 0.031862 | 0.08869 | 4.4688e-22 | 1.2439e-21 | 0.044688 | 0.12439
|  | 340 | 0.34 | 100.55 | 92.92 | 90.56 | 7.08 | 9.44 | 1.4119 | 1.4074 | 0.029166 | 0.028636 | 0.94252 | 0.94355 | 0.028465 | 0.082097 | 3.9923e-22 | 1.1514e-21 | 0.039923 | 0.11514
|  | 341 | 0.341 | 100.57 | 93.09 | 90.34 | 6.91 | 9.66 | 1.4118 | 1.4073 | 0.029154 | 0.028626 | 0.94254 | 0.94357 | 0.024859 | 0.087005 | 3.4866e-22 | 1.2203e-21 | 0.034866 | 0.12203
|  | 342 | 0.342 | 100.86 | 92.68 | 90.1 | 7.32 | 9.9 | 1.4117 | 1.4072 | 0.029142 | 0.028616 | 0.94257 | 0.94359 | 0.033736 | 0.092368 | 4.7316e-22 | 1.2955e-21 | 0.047316 | 0.12955
|  | 343 | 0.343 | 100.68 | 92.5 | 90.11 | 7.5 | 9.89 | 1.4116 | 1.4071 | 0.02913 | 0.028605 | 0.94259 | 0.94361 | 0.037673 | 0.092188 | 5.2837e-22 | 1.293e-21 | 0.052837 | 0.1293
|  | 344 | 0.344 | 100.6 | 92.45 | 90.11 | 7.55 | 9.89 | 1.4115 | 1.407 | 0.029118 | 0.028595 | 0.94261 | 0.94363 | 0.038802 | 0.092229 | 5.4421e-22 | 1.2935e-21 | 0.054421 | 0.12935
|  | 345 | 0.345 | 100.07 | 91.94 | 89.74 | 8.06 | 10.26 | 1.4114 | 1.4069 | 0.029107 | 0.028585 | 0.94263 | 0.94365 | 0.049913 | 0.1005 | 7.0004e-22 | 1.4095e-21 | 0.070004 | 0.14095
|  | 346 | 0.346 | 99.46 | 91.3 | 89.32 | 8.7 | 10.68 | 1.4113 | 1.4069 | 0.029095 | 0.028575 | 0.94266 | 0.94367 | 0.063931 | 0.10992 | 8.9665e-22 | 1.5417e-21 | 0.089665 | 0.15417
|  | 347 | 0.347 | 99.7 | 91.54 | 89.85 | 8.46 | 10.15 | 1.4112 | 1.4068 | 0.029084 | 0.028566 | 0.94268 | 0.94368 | 0.058727 | 0.098131 | 8.2366e-22 | 1.3763e-21 | 0.082366 | 0.13763
|  | 348 | 0.348 | 99.74 | 91.59 | 89.73 | 8.41 | 10.27 | 1.4111 | 1.4067 | 0.029073 | 0.028556 | 0.9427 | 0.9437 | 0.057681 | 0.10084 | 8.0899e-22 | 1.4144e-21 | 0.080899 | 0.14144
|  | 349 | 0.349 | 99.26 | 91.54 | 89.5 | 8.46 | 10.5 | 1.411 | 1.4066 | 0.029062 | 0.028546 | 0.94272 | 0.94372 | 0.058819 | 0.10602 | 8.2495e-22 | 1.4869e-21 | 0.082495 | 0.14869
|  | 350 | 0.35 | 99.36 | 91.8 | 89.49 | 8.2 | 10.51 | 1.4109 | 1.4065 | 0.029051 | 0.028537 | 0.94274 | 0.94374 | 0.053192 | 0.10628 | 7.4602e-22 | 1.4906e-21 | 0.074602 | 0.14906
|  | 351 | 0.351 | 99.33 | 91.17 | 89.55 | 8.83 | 10.45 | 1.4108 | 1.4064 | 0.02904 | 0.028527 | 0.94276 | 0.94376 | 0.067009 | 0.10498 | 9.3982e-22 | 1.4723e-21 | 0.093982 | 0.14723
|  | 352 | 0.352 | 99.36 | 91.24 | 89.36 | 8.76 | 10.64 | 1.4107 | 1.4064 | 0.029029 | 0.028518 | 0.94278 | 0.94378 | 0.065519 | 0.10926 | 9.1891e-22 | 1.5325e-21 | 0.091891 | 0.15325
|  | 353 | 0.353 | 99.84 | 91.79 | 89.61 | 8.21 | 10.39 | 1.4106 | 1.4063 | 0.029018 | 0.028509 | 0.94281 | 0.9438 | 0.053543 | 0.10372 | 7.5095e-22 | 1.4546e-21 | 0.075095 | 0.14546
|  | 354 | 0.354 | 99.77 | 91.5 | 89.48 | 8.5 | 10.52 | 1.4106 | 1.4062 | 0.029008 | 0.028499 | 0.94283 | 0.94381 | 0.059915 | 0.10666 | 8.4032e-22 | 1.4959e-21 | 0.084032 | 0.14959
|  | 355 | 0.355 | 100.01 | 91.63 | 89.63 | 8.37 | 10.37 | 1.4105 | 1.4061 | 0.028997 | 0.02849 | 0.94285 | 0.94383 | 0.057118 | 0.10334 | 8.011e-22 | 1.4494e-21 | 0.08011 | 0.14494
|  | 356 | 0.356 | 100.44 | 91.83 | 89.65 | 8.17 | 10.35 | 1.4104 | 1.4061 | 0.028987 | 0.028481 | 0.94287 | 0.94385 | 0.052801 | 0.10294 | 7.4054e-22 | 1.4437e-21 | 0.074054 | 0.14437
|  | 357 | 0.357 | 100.37 | 91.65 | 89.29 | 8.35 | 10.71 | 1.4103 | 1.406 | 0.028977 | 0.028472 | 0.94289 | 0.94387 | 0.056767 | 0.11102 | 7.9617e-22 | 1.5571e-21 | 0.079617 | 0.15571
|  | 358 | 0.358 | 100.42 | 91.66 | 89.24 | 8.34 | 10.76 | 1.4102 | 1.4059 | 0.028967 | 0.028463 | 0.94291 | 0.94388 | 0.056591 | 0.11218 | 7.937e-22 | 1.5733e-21 | 0.07937 | 0.15733
|  | 359 | 0.359 | 100.32 | 91.65 | 89.34 | 8.35 | 10.66 | 1.4101 | 1.4058 | 0.028956 | 0.028455 | 0.94293 | 0.9439 | 0.05685 | 0.10997 | 7.9734e-22 | 1.5424e-21 | 0.079734 | 0.15424
|  | 360 | 0.36 | 100.28 | 91.71 | 89.38 | 8.29 | 10.62 | 1.41 | 1.4058 | 0.028946 | 0.028446 | 0.94294 | 0.94392 | 0.055583 | 0.10911 | 7.7956e-22 | 1.5303e-21 | 0.077956 | 0.15303
|  | 361 | 0.361 | 100.33 | 91.49 | 89.47 | 8.51 | 10.53 | 1.41 | 1.4057 | 0.028937 | 0.028437 | 0.94296 | 0.94393 | 0.060427 | 0.10714 | 8.475e-22 | 1.5026e-21 | 0.08475 | 0.15026
|  | 362 | 0.362 | 99.81 | 91.12 | 89.27 | 8.88 | 10.73 | 1.4099 | 1.4056 | 0.028927 | 0.028429 | 0.94298 | 0.94395 | 0.068572 | 0.11165 | 9.6174e-22 | 1.5659e-21 | 0.096174 | 0.15659
|  | 363 | 0.363 | 99.69 | 91.21 | 89.17 | 8.79 | 10.83 | 1.4098 | 1.4055 | 0.028917 | 0.02842 | 0.943 | 0.94397 | 0.066638 | 0.11392 | 9.3461e-22 | 1.5978e-21 | 0.093461 | 0.15978
|  | 364 | 0.364 | 99.49 | 91.11 | 88.94 | 8.89 | 11.06 | 1.4097 | 1.4055 | 0.028907 | 0.028412 | 0.94302 | 0.94398 | 0.068871 | 0.11912 | 9.6594e-22 | 1.6707e-21 | 0.096594 | 0.16707
|  | 365 | 0.365 | 99.57 | 90.85 | 88.65 | 9.15 | 11.35 | 1.4096 | 1.4054 | 0.028898 | 0.028403 | 0.94304 | 0.944 | 0.074626 | 0.12569 | 1.0467e-21 | 1.7628e-21 | 0.10467 | 0.17628
|  | 366 | 0.366 | 99.11 | 90.21 | 87.92 | 9.79 | 12.08 | 1.4095 | 1.4053 | 0.028888 | 0.028395 | 0.94306 | 0.94402 | 0.088804 | 0.14226 | 1.2455e-21 | 1.9952e-21 | 0.12455 | 0.19952
|  | 367 | 0.367 | 98.86 | 89.7 | 87.37 | 10.3 | 12.63 | 1.4095 | 1.4052 | 0.028879 | 0.028387 | 0.94308 | 0.94403 | 0.10018 | 0.15485 | 1.4051e-21 | 2.1717e-21 | 0.14051 | 0.21717
|  | 368 | 0.368 | 99.38 | 90.19 | 87.65 | 9.81 | 12.35 | 1.4094 | 1.4052 | 0.02887 | 0.028379 | 0.94309 | 0.94405 | 0.089325 | 0.14848 | 1.2528e-21 | 2.0825e-21 | 0.12528 | 0.20825
|  | 369 | 0.369 | 99.46 | 90 | 87.24 | 10 | 12.76 | 1.4093 | 1.4051 | 0.02886 | 0.028371 | 0.94311 | 0.94406 | 0.093581 | 0.15789 | 1.3125e-21 | 2.2145e-21 | 0.13125 | 0.22145
|  | 370 | 0.37 | 99.54 | 90.05 | 86.98 | 9.95 | 13.02 | 1.4092 | 1.405 | 0.028851 | 0.028363 | 0.94313 | 0.94408 | 0.092507 | 0.16389 | 1.2974e-21 | 2.2986e-21 | 0.12974 | 0.22986
|  | 371 | 0.371 | 99.93 | 90.36 | 86.78 | 9.64 | 13.22 | 1.4091 | 1.405 | 0.028842 | 0.028355 | 0.94315 | 0.94409 | 0.085671 | 0.16853 | 1.2016e-21 | 2.3637e-21 | 0.12016 | 0.23637
|  | 372 | 0.372 | 100.21 | 90.44 | 86.47 | 9.56 | 13.53 | 1.4091 | 1.4049 | 0.028833 | 0.028347 | 0.94316 | 0.94411 | 0.083939 | 0.17572 | 1.1773e-21 | 2.4645e-21 | 0.11773 | 0.24645
|  | 373 | 0.373 | 100.27 | 89.63 | 85.8 | 10.37 | 14.2 | 1.409 | 1.4048 | 0.028824 | 0.028339 | 0.94318 | 0.94412 | 0.10197 | 0.19131 | 1.4301e-21 | 2.6832e-21 | 0.14301 | 0.26832
|  | 374 | 0.374 | 100.08 | 88.91 | 85.26 | 11.09 | 14.74 | 1.4089 | 1.4048 | 0.028816 | 0.028331 | 0.9432 | 0.94414 | 0.11814 | 0.20397 | 1.6569e-21 | 2.8607e-21 | 0.16569 | 0.28607
|  | 375 | 0.375 | 99.79 | 88.41 | 84.88 | 11.59 | 15.12 | 1.4088 | 1.4047 | 0.028807 | 0.028324 | 0.94322 | 0.94415 | 0.12945 | 0.21293 | 1.8156e-21 | 2.9864e-21 | 0.18156 | 0.29864
|  | 376 | 0.376 | 99.85 | 88.02 | 84.17 | 11.98 | 15.83 | 1.4088 | 1.4046 | 0.028798 | 0.028316 | 0.94323 | 0.94417 | 0.13833 | 0.22976 | 1.9401e-21 | 3.2225e-21 | 0.19401 | 0.32225
|  | 377 | 0.377 | 100.21 | 87.77 | 83.77 | 12.23 | 16.23 | 1.4087 | 1.4046 | 0.028789 | 0.028308 | 0.94325 | 0.94418 | 0.14405 | 0.23932 | 2.0204e-21 | 3.3566e-21 | 0.20204 | 0.33566
|  | 378 | 0.378 | 99.92 | 87.44 | 83.16 | 12.56 | 16.84 | 1.4086 | 1.4045 | 0.028781 | 0.028301 | 0.94327 | 0.9442 | 0.15162 | 0.25397 | 2.1265e-21 | 3.562e-21 | 0.21265 | 0.3562
|  | 379 | 0.379 | 100.09 | 87.11 | 82.54 | 12.89 | 17.46 | 1.4085 | 1.4044 | 0.028772 | 0.028294 | 0.94328 | 0.94421 | 0.15922 | 0.26897 | 2.2331e-21 | 3.7723e-21 | 0.22331 | 0.37723
|  | 380 | 0.38 | 100.18 | 86.62 | 81.92 | 13.38 | 18.08 | 1.4085 | 1.4044 | 0.028764 | 0.028286 | 0.9433 | 0.94423 | 0.17054 | 0.28408 | 2.3918e-21 | 3.9843e-21 | 0.23918 | 0.39843
|  | 381 | 0.381 | 100.34 | 86.21 | 81.25 | 13.79 | 18.75 | 1.4084 | 1.4043 | 0.028756 | 0.028279 | 0.94332 | 0.94424 | 0.18006 | 0.30053 | 2.5254e-21 | 4.2151e-21 | 0.25254 | 0.42151
|  | 382 | 0.382 | 100.33 | 85.66 | 80.41 | 14.34 | 19.59 | 1.4083 | 1.4043 | 0.028747 | 0.028271 | 0.94333 | 0.94426 | 0.19289 | 0.32135 | 2.7054e-21 | 4.507e-21 | 0.27054 | 0.4507
|  | 383 | 0.383 | 100.09 | 84.93 | 79.4 | 15.07 | 20.6 | 1.4083 | 1.4042 | 0.028739 | 0.028264 | 0.94335 | 0.94427 | 0.21004 | 0.34666 | 2.9459e-21 | 4.862e-21 | 0.29459 | 0.4862
|  | 384 | 0.384 | 99.91 | 84.12 | 78.27 | 15.88 | 21.73 | 1.4082 | 1.4041 | 0.028731 | 0.028257 | 0.94336 | 0.94428 | 0.22924 | 0.37536 | 3.2152e-21 | 5.2645e-21 | 0.32152 | 0.52645
|  | 385 | 0.385 | 100.27 | 83.85 | 77.61 | 16.15 | 22.39 | 1.4081 | 1.4041 | 0.028723 | 0.02825 | 0.94338 | 0.9443 | 0.23571 | 0.39232 | 3.3058e-21 | 5.5024e-21 | 0.33058 | 0.55024
|  | 386 | 0.386 | 100.43 | 83.24 | 76.6 | 16.76 | 23.4 | 1.4081 | 1.404 | 0.028715 | 0.028243 | 0.94339 | 0.94431 | 0.25034 | 0.41855 | 3.5111e-21 | 5.8703e-21 | 0.35111 | 0.58703
|  | 387 | 0.387 | 100.55 | 82.48 | 75.54 | 17.52 | 24.46 | 1.408 | 1.4039 | 0.028707 | 0.028236 | 0.94341 | 0.94433 | 0.26872 | 0.44645 | 3.7689e-21 | 6.2615e-21 | 0.37689 | 0.62615
|  | 388 | 0.388 | 100.61 | 81.89 | 74.51 | 18.11 | 25.49 | 1.4079 | 1.4039 | 0.028699 | 0.028229 | 0.94343 | 0.94434 | 0.28311 | 0.47393 | 3.9707e-21 | 6.647e-21 | 0.39707 | 0.6647
|  | 389 | 0.389 | 100.6 | 81.18 | 73.16 | 18.82 | 26.84 | 1.4079 | 1.4038 | 0.028691 | 0.028222 | 0.94344 | 0.94435 | 0.30056 | 0.51053 | 4.2154e-21 | 7.1603e-21 | 0.42154 | 0.71603
|  | 390 | 0.39 | 100.71 | 80.08 | 71.68 | 19.92 | 28.32 | 1.4078 | 1.4038 | 0.028684 | 0.028215 | 0.94346 | 0.94437 | 0.32788 | 0.55143 | 4.5985e-21 | 7.734e-21 | 0.45985 | 0.7734
|  | 391 | 0.391 | 100.68 | 79.2 | 70.34 | 20.8 | 29.66 | 1.4077 | 1.4037 | 0.028676 | 0.028208 | 0.94347 | 0.94438 | 0.35001 | 0.5892 | 4.9089e-21 | 8.2637e-21 | 0.49089 | 0.82637
|  | 392 | 0.392 | 100.5 | 78.28 | 69.03 | 21.72 | 30.97 | 1.4077 | 1.4037 | 0.028668 | 0.028201 | 0.94349 | 0.94439 | 0.37341 | 0.62683 | 5.2371e-21 | 8.7915e-21 | 0.52371 | 0.87915
|  | 393 | 0.393 | 100.47 | 77.29 | 67.57 | 22.71 | 32.43 | 1.4076 | 1.4036 | 0.028661 | 0.028195 | 0.9435 | 0.94441 | 0.39889 | 0.66961 | 5.5946e-21 | 9.3915e-21 | 0.55946 | 0.93915
|  | 394 | 0.394 | 100.18 | 76.17 | 66 | 23.83 | 34 | 1.4075 | 1.4035 | 0.028653 | 0.028188 | 0.94351 | 0.94442 | 0.42812 | 0.71666 | 6.0045e-21 | 1.0051e-20 | 0.60045 | 1.0051
|  | 395 | 0.395 | 100.1 | 75.21 | 64.53 | 24.79 | 35.47 | 1.4075 | 1.4035 | 0.028646 | 0.028181 | 0.94353 | 0.94443 | 0.45352 | 0.76174 | 6.3607e-21 | 1.0684e-20 | 0.63607 | 1.0684
|  | 396 | 0.396 | 100.1 | 74.2 | 63.11 | 25.8 | 36.89 | 1.4074 | 1.4034 | 0.028638 | 0.028175 | 0.94354 | 0.94444 | 0.48059 | 0.80627 | 6.7403e-21 | 1.1308e-20 | 0.67403 | 1.1308
|  | 397 | 0.397 | 100.16 | 73.23 | 61.83 | 26.77 | 38.17 | 1.4073 | 1.4034 | 0.028631 | 0.028168 | 0.94356 | 0.94446 | 0.50693 | 0.84727 | 7.1099e-21 | 1.1883e-20 | 0.71099 | 1.1883
|  | 398 | 0.398 | 100.05 | 72.17 | 60.13 | 27.83 | 39.87 | 1.4073 | 1.4033 | 0.028624 | 0.028162 | 0.94357 | 0.94447 | 0.53613 | 0.90306 | 7.5193e-21 | 1.2666e-20 | 0.75193 | 1.2666
|  | 399 | 0.399 | 100.07 | 71.46 | 58.7 | 28.54 | 41.3 | 1.4072 | 1.4033 | 0.028616 | 0.028155 | 0.94359 | 0.94448 | 0.55593 | 0.95122 | 7.797e-21 | 1.3341e-20 | 0.7797 | 1.3341
|  | 400 | 0.4 | 100.23 | 70.37 | 57.29 | 29.63 | 42.71 | 1.4072 | 1.4032 | 0.028609 | 0.028149 | 0.9436 | 0.9445 | 0.5867 | 0.99988 | 8.2286e-21 | 1.4024e-20 | 0.82286 | 1.4024
|  | 401 | 0.401 | 100.15 | 69.28 | 55.7 | 30.72 | 44.3 | 1.4071 | 1.4031 | 0.028602 | 0.028142 | 0.94361 | 0.94451 | 0.61795 | 1.0562 | 8.6669e-21 | 1.4813e-20 | 0.86669 | 1.4813
|  | 402 | 0.402 | 100.06 | 68.15 | 54.13 | 31.85 | 45.87 | 1.407 | 1.4031 | 0.028595 | 0.028136 | 0.94363 | 0.94452 | 0.65087 | 1.1134 | 9.1286e-21 | 1.5616e-20 | 0.91286 | 1.5616
|  | 403 | 0.403 | 99.86 | 67.1 | 52.68 | 32.9 | 47.32 | 1.407 | 1.403 | 0.028588 | 0.02813 | 0.94364 | 0.94453 | 0.68195 | 1.1677 | 9.5646e-21 | 1.6378e-20 | 0.95646 | 1.6378
|  | 404 | 0.404 | 99.77 | 66.03 | 51.12 | 33.97 | 48.88 | 1.4069 | 1.403 | 0.028581 | 0.028123 | 0.94365 | 0.94454 | 0.71413 | 1.2279 | 1.0016e-20 | 1.7221e-20 | 1.0016 | 1.7221
|  | 405 | 0.405 | 99.81 | 64.97 | 49.57 | 35.03 | 50.43 | 1.4069 | 1.4029 | 0.028574 | 0.028117 | 0.94367 | 0.94456 | 0.74653 | 1.2895 | 1.047e-20 | 1.8085e-20 | 1.047 | 1.8085
|  | 406 | 0.406 | 100.39 | 64.33 | 48.44 | 35.67 | 51.56 | 1.4068 | 1.4029 | 0.028567 | 0.028111 | 0.94368 | 0.94457 | 0.76636 | 1.3356 | 1.0748e-20 | 1.8733e-20 | 1.0748 | 1.8733
|  | 407 | 0.407 | 100.63 | 63.3 | 47.1 | 36.7 | 52.9 | 1.4067 | 1.4028 | 0.02856 | 0.028105 | 0.94369 | 0.94458 | 0.79867 | 1.3918 | 1.1201e-20 | 1.952e-20 | 1.1201 | 1.952
|  | 408 | 0.408 | 100.31 | 62.24 | 45.66 | 37.76 | 54.34 | 1.4067 | 1.4028 | 0.028554 | 0.028098 | 0.94371 | 0.94459 | 0.83247 | 1.4539 | 1.1676e-20 | 2.0391e-20 | 1.1676 | 2.0391
|  | 409 | 0.409 | 100.17 | 61.23 | 44.22 | 38.77 | 55.78 | 1.4066 | 1.4027 | 0.028547 | 0.028092 | 0.94372 | 0.9446 | 0.86522 | 1.518 | 1.2135e-20 | 2.129e-20 | 1.2135 | 2.129
|  | 410 | 0.41 | 100.19 | 60.25 | 42.98 | 39.75 | 57.02 | 1.4066 | 1.4027 | 0.02854 | 0.028086 | 0.94373 | 0.94462 | 0.89751 | 1.5749 | 1.2588e-20 | 2.2089e-20 | 1.2588 | 2.2089
|  | 411 | 0.411 | 100.25 | 59.38 | 41.69 | 40.62 | 58.31 | 1.4065 | 1.4026 | 0.028534 | 0.02808 | 0.94375 | 0.94463 | 0.92663 | 1.6359 | 1.2996e-20 | 2.2944e-20 | 1.2996 | 2.2944
|  | 412 | 0.412 | 100.23 | 58.44 | 40.42 | 41.56 | 59.58 | 1.4064 | 1.4026 | 0.028527 | 0.028074 | 0.94376 | 0.94464 | 0.95857 | 1.6978 | 1.3444e-20 | 2.3812e-20 | 1.3444 | 2.3812
|  | 413 | 0.413 | 100.2 | 57.58 | 39.28 | 42.42 | 60.72 | 1.4064 | 1.4025 | 0.02852 | 0.028068 | 0.94377 | 0.94465 | 0.98825 | 1.755 | 1.386e-20 | 2.4615e-20 | 1.386 | 2.4615
|  | 414 | 0.414 | 100.26 | 56.78 | 38.16 | 43.22 | 61.84 | 1.4063 | 1.4025 | 0.028514 | 0.028062 | 0.94379 | 0.94466 | 1.0163 | 1.8129 | 1.4253e-20 | 2.5427e-20 | 1.4253 | 2.5427
|  | 415 | 0.415 | 100.34 | 56.02 | 37.08 | 43.98 | 62.92 | 1.4063 | 1.4024 | 0.028507 | 0.028056 | 0.9438 | 0.94467 | 1.0432 | 1.8704 | 1.4632e-20 | 2.6232e-20 | 1.4632 | 2.6232
|  | 416 | 0.416 | 100.37 | 55.21 | 36 | 44.79 | 64 | 1.4062 | 1.4024 | 0.028501 | 0.028051 | 0.94381 | 0.94469 | 1.0724 | 1.9295 | 1.5041e-20 | 2.7062e-20 | 1.5041 | 2.7062
|  | 417 | 0.417 | 100.42 | 54.49 | 35.03 | 45.51 | 64.97 | 1.4062 | 1.4023 | 0.028495 | 0.028045 | 0.94382 | 0.9447 | 1.0987 | 1.9841 | 1.5409e-20 | 2.7828e-20 | 1.5409 | 2.7828
|  | 418 | 0.418 | 100.48 | 53.83 | 34.08 | 46.17 | 65.92 | 1.4061 | 1.4023 | 0.028488 | 0.028039 | 0.94384 | 0.94471 | 1.1231 | 2.0392 | 1.5751e-20 | 2.86e-20 | 1.5751 | 2.86
|  | 419 | 0.419 | 100.61 | 53.33 | 33.23 | 46.67 | 66.77 | 1.4061 | 1.4022 | 0.028482 | 0.028033 | 0.94385 | 0.94472 | 1.1418 | 2.0897 | 1.6013e-20 | 2.9309e-20 | 1.6013 | 2.9309
|  | 420 | 0.42 | 100.65 | 52.73 | 32.42 | 47.27 | 67.58 | 1.406 | 1.4022 | 0.028476 | 0.028028 | 0.94386 | 0.94473 | 1.1644 | 2.1391 | 1.6331e-20 | 3.0001e-20 | 1.6331 | 3.0001
|  | 421 | 0.421 | 100.4 | 52.05 | 31.76 | 47.95 | 68.24 | 1.406 | 1.4021 | 0.02847 | 0.028022 | 0.94387 | 0.94474 | 1.1904 | 2.1802 | 1.6696e-20 | 3.0578e-20 | 1.6696 | 3.0578
|  | 422 | 0.422 | 100.26 | 51.43 | 30.99 | 48.57 | 69.01 | 1.4059 | 1.4021 | 0.028463 | 0.028016 | 0.94388 | 0.94475 | 1.2144 | 2.2293 | 1.7032e-20 | 3.1267e-20 | 1.7032 | 3.1267
|  | 423 | 0.423 | 100.37 | 50.99 | 30.4 | 49.01 | 69.6 | 1.4058 | 1.402 | 0.028457 | 0.02801 | 0.9439 | 0.94476 | 1.2316 | 2.2678 | 1.7274e-20 | 3.1807e-20 | 1.7274 | 3.1807
|  | 424 | 0.424 | 100.36 | 50.56 | 29.81 | 49.44 | 70.19 | 1.4058 | 1.402 | 0.028451 | 0.028005 | 0.94391 | 0.94477 | 1.2486 | 2.307 | 1.7511e-20 | 3.2357e-20 | 1.7511 | 3.2357
|  | 425 | 0.425 | 100.42 | 50.2 | 29.28 | 49.8 | 70.72 | 1.4057 | 1.4019 | 0.028445 | 0.027999 | 0.94392 | 0.94479 | 1.2629 | 2.3429 | 1.7712e-20 | 3.286e-20 | 1.7712 | 3.286
|  | 426 | 0.426 | 100.52 | 49.91 | 28.84 | 50.09 | 71.16 | 1.4057 | 1.4019 | 0.028439 | 0.027994 | 0.94393 | 0.9448 | 1.2745 | 2.3732 | 1.7875e-20 | 3.3285e-20 | 1.7875 | 3.3285
|  | 427 | 0.427 | 100.65 | 49.6 | 28.47 | 50.4 | 71.53 | 1.4056 | 1.4018 | 0.028433 | 0.027988 | 0.94394 | 0.94481 | 1.287 | 2.3991 | 1.805e-20 | 3.3648e-20 | 1.805 | 3.3648
|  | 428 | 0.428 | 100.57 | 49.41 | 28.13 | 50.59 | 71.87 | 1.4056 | 1.4018 | 0.028427 | 0.027983 | 0.94395 | 0.94482 | 1.2947 | 2.4231 | 1.8158e-20 | 3.3985e-20 | 1.8158 | 3.3985
|  | 429 | 0.429 | 100.66 | 49.23 | 27.89 | 50.77 | 72.11 | 1.4055 | 1.4017 | 0.028421 | 0.027977 | 0.94397 | 0.94483 | 1.302 | 2.4403 | 1.8261e-20 | 3.4226e-20 | 1.8261 | 3.4226
|  | 430 | 0.43 | 100.74 | 49.13 | 27.7 | 50.87 | 72.3 | 1.4055 | 1.4017 | 0.028415 | 0.027972 | 0.94398 | 0.94484 | 1.3061 | 2.454 | 1.8318e-20 | 3.4418e-20 | 1.8318 | 3.4418
|  | 431 | 0.431 | 100.76 | 49.07 | 27.55 | 50.93 | 72.45 | 1.4054 | 1.4016 | 0.02841 | 0.027966 | 0.94399 | 0.94485 | 1.3086 | 2.4649 | 1.8353e-20 | 3.457e-20 | 1.8353 | 3.457
|  | 432 | 0.432 | 100.88 | 49.08 | 27.45 | 50.92 | 72.55 | 1.4054 | 1.4016 | 0.028404 | 0.027961 | 0.944 | 0.94486 | 1.3082 | 2.4722 | 1.8348e-20 | 3.4673e-20 | 1.8348 | 3.4673
|  | 433 | 0.433 | 100.91 | 49.14 | 27.34 | 50.86 | 72.66 | 1.4053 | 1.4015 | 0.028398 | 0.027956 | 0.94401 | 0.94487 | 1.3058 | 2.4802 | 1.8314e-20 | 3.4786e-20 | 1.8314 | 3.4786
|  | 434 | 0.434 | 100.96 | 49.17 | 27.34 | 50.83 | 72.66 | 1.4053 | 1.4015 | 0.028392 | 0.02795 | 0.94402 | 0.94488 | 1.3046 | 2.4802 | 1.8297e-20 | 3.4786e-20 | 1.8297 | 3.4786
|  | 435 | 0.435 | 101.01 | 49.4 | 27.43 | 50.6 | 72.57 | 1.4052 | 1.4014 | 0.028387 | 0.027945 | 0.94403 | 0.94489 | 1.2952 | 2.4737 | 1.8166e-20 | 3.4694e-20 | 1.8166 | 3.4694
|  | 436 | 0.436 | 101.12 | 49.69 | 27.56 | 50.31 | 72.44 | 1.4052 | 1.4014 | 0.028381 | 0.02794 | 0.94404 | 0.9449 | 1.2836 | 2.4643 | 1.8002e-20 | 3.4562e-20 | 1.8002 | 3.4562
|  | 437 | 0.437 | 101.09 | 49.93 | 27.73 | 50.07 | 72.27 | 1.4051 | 1.4014 | 0.028375 | 0.027934 | 0.94405 | 0.94491 | 1.274 | 2.452 | 1.7868e-20 | 3.439e-20 | 1.7868 | 3.439
|  | 438 | 0.438 | 101.05 | 50.11 | 27.95 | 49.89 | 72.05 | 1.4051 | 1.4013 | 0.02837 | 0.027929 | 0.94407 | 0.94492 | 1.2668 | 2.4362 | 1.7767e-20 | 3.4168e-20 | 1.7767 | 3.4168
|  | 439 | 0.439 | 100.5 | 50.12 | 28.26 | 49.88 | 71.74 | 1.4051 | 1.4013 | 0.028364 | 0.027924 | 0.94408 | 0.94493 | 1.2664 | 2.4142 | 1.7762e-20 | 3.3859e-20 | 1.7762 | 3.3859
|  | 440 | 0.44 | 100.41 | 50.45 | 28.66 | 49.55 | 71.34 | 1.405 | 1.4012 | 0.028359 | 0.027919 | 0.94409 | 0.94494 | 1.2533 | 2.3861 | 1.7578e-20 | 3.3465e-20 | 1.7578 | 3.3465
|  | 441 | 0.441 | 100.47 | 50.79 | 29.08 | 49.21 | 70.92 | 1.405 | 1.4012 | 0.028353 | 0.027914 | 0.9441 | 0.94495 | 1.2399 | 2.357 | 1.739e-20 | 3.3057e-20 | 1.739 | 3.3057
|  | 442 | 0.442 | 100.49 | 51.08 | 29.52 | 48.92 | 70.48 | 1.4049 | 1.4011 | 0.028348 | 0.027908 | 0.94411 | 0.94496 | 1.2285 | 2.327 | 1.723e-20 | 3.2637e-20 | 1.723 | 3.2637
|  | 443 | 0.443 | 100.37 | 51.42 | 29.97 | 48.58 | 70.03 | 1.4049 | 1.4011 | 0.028342 | 0.027903 | 0.94412 | 0.94497 | 1.2153 | 2.2967 | 1.7045e-20 | 3.2212e-20 | 1.7045 | 3.2212
|  | 444 | 0.444 | 100.43 | 51.84 | 30.47 | 48.16 | 69.53 | 1.4048 | 1.401 | 0.028337 | 0.027898 | 0.94413 | 0.94498 | 1.199 | 2.2637 | 1.6817e-20 | 3.1749e-20 | 1.6817 | 3.1749
|  | 445 | 0.445 | 100.51 | 52.23 | 30.94 | 47.77 | 69.06 | 1.4048 | 1.401 | 0.028332 | 0.027893 | 0.94414 | 0.94499 | 1.1841 | 2.2331 | 1.6607e-20 | 3.132e-20 | 1.6607 | 3.132
|  | 446 | 0.446 | 100.54 | 52.58 | 31.46 | 47.42 | 68.54 | 1.4047 | 1.401 | 0.028326 | 0.027888 | 0.94415 | 0.945 | 1.1707 | 2.1998 | 1.642e-20 | 3.0852e-20 | 1.642 | 3.0852
|  | 447 | 0.447 | 100.48 | 52.89 | 31.94 | 47.11 | 68.06 | 1.4047 | 1.4009 | 0.028321 | 0.027883 | 0.94416 | 0.94501 | 1.159 | 2.1695 | 1.6255e-20 | 3.0428e-20 | 1.6255 | 3.0428
|  | 448 | 0.448 | 100.57 | 53.27 | 32.47 | 46.73 | 67.53 | 1.4046 | 1.4009 | 0.028316 | 0.027878 | 0.94417 | 0.94502 | 1.1447 | 2.1366 | 1.6055e-20 | 2.9966e-20 | 1.6055 | 2.9966
|  | 449 | 0.449 | 100.68 | 53.65 | 33.02 | 46.35 | 66.98 | 1.4046 | 1.4008 | 0.028311 | 0.027873 | 0.94418 | 0.94503 | 1.1305 | 2.103 | 1.5856e-20 | 2.9496e-20 | 1.5856 | 2.9496
|  | 450 | 0.45 | 100.72 | 54.12 | 33.6 | 45.88 | 66.4 | 1.4045 | 1.4008 | 0.028305 | 0.027868 | 0.94419 | 0.94504 | 1.1131 | 2.0682 | 1.5611e-20 | 2.9007e-20 | 1.5611 | 2.9007
|  | 451 | 0.451 | 100.85 | 54.6 | 34.18 | 45.4 | 65.82 | 1.4045 | 1.4007 | 0.0283 | 0.027863 | 0.9442 | 0.94505 | 1.0954 | 2.034 | 1.5364e-20 | 2.8528e-20 | 1.5364 | 2.8528
|  | 452 | 0.452 | 100.69 | 55.02 | 34.8 | 44.98 | 65.2 | 1.4045 | 1.4007 | 0.028295 | 0.027858 | 0.94421 | 0.94506 | 1.0801 | 1.9981 | 1.5149e-20 | 2.8024e-20 | 1.5149 | 2.8024
|  | 453 | 0.453 | 100.55 | 55.56 | 35.56 | 44.44 | 64.44 | 1.4044 | 1.4007 | 0.02829 | 0.027853 | 0.94422 | 0.94507 | 1.0606 | 1.9549 | 1.4875e-20 | 2.7418e-20 | 1.4875 | 2.7418
|  | 454 | 0.454 | 100.66 | 56.28 | 36.38 | 43.72 | 63.62 | 1.4044 | 1.4006 | 0.028285 | 0.027848 | 0.94423 | 0.94508 | 1.0349 | 1.9093 | 1.4515e-20 | 2.6779e-20 | 1.4515 | 2.6779
|  | 455 | 0.455 | 100.48 | 57 | 37.04 | 43 | 62.96 | 1.4043 | 1.4006 | 0.02828 | 0.027843 | 0.94424 | 0.94509 | 1.0095 | 1.8734 | 1.4158e-20 | 2.6275e-20 | 1.4158 | 2.6275
|  | 456 | 0.456 | 100.25 | 57.51 | 37.63 | 42.49 | 62.37 | 1.4043 | 1.4005 | 0.028275 | 0.027839 | 0.94425 | 0.9451 | 0.99169 | 1.8418 | 1.3909e-20 | 2.5832e-20 | 1.3909 | 2.5832
|  | 457 | 0.457 | 100.21 | 58.13 | 38.24 | 41.87 | 61.76 | 1.4042 | 1.4005 | 0.02827 | 0.027834 | 0.94426 | 0.94511 | 0.97027 | 1.8097 | 1.3608e-20 | 2.5381e-20 | 1.3608 | 2.5381
|  | 458 | 0.458 | 100.13 | 58.9 | 38.97 | 41.1 | 61.03 | 1.4042 | 1.4004 | 0.028265 | 0.027829 | 0.94427 | 0.94512 | 0.94397 | 1.7719 | 1.3239e-20 | 2.4851e-20 | 1.3239 | 2.4851
|  | 459 | 0.459 | 100.12 | 59.51 | 39.74 | 40.49 | 60.26 | 1.4042 | 1.4004 | 0.02826 | 0.027824 | 0.94428 | 0.94513 | 0.92338 | 1.7327 | 1.2951e-20 | 2.4302e-20 | 1.2951 | 2.4302
|  | 460 | 0.46 | 100.25 | 60.35 | 40.68 | 39.65 | 59.32 | 1.4041 | 1.4004 | 0.028255 | 0.027819 | 0.94429 | 0.94514 | 0.89537 | 1.686 | 1.2558e-20 | 2.3647e-20 | 1.2558 | 2.3647
|  | 461 | 0.461 | 100.23 | 61.08 | 41.63 | 38.92 | 58.37 | 1.4041 | 1.4003 | 0.02825 | 0.027815 | 0.9443 | 0.94514 | 0.87134 | 1.6399 | 1.2221e-20 | 2.2999e-20 | 1.2221 | 2.2999
|  | 462 | 0.462 | 100.28 | 61.85 | 42.62 | 38.15 | 57.38 | 1.404 | 1.4003 | 0.028245 | 0.02781 | 0.94431 | 0.94515 | 0.84631 | 1.5929 | 1.187e-20 | 2.2341e-20 | 1.187 | 2.2341
|  | 463 | 0.463 | 100.11 | 62.51 | 43.53 | 37.49 | 56.47 | 1.404 | 1.4002 | 0.02824 | 0.027805 | 0.94432 | 0.94516 | 0.8251 | 1.5506 | 1.1572e-20 | 2.1748e-20 | 1.1572 | 2.1748
|  | 464 | 0.464 | 100.31 | 63.28 | 44.63 | 36.72 | 55.37 | 1.4039 | 1.4002 | 0.028236 | 0.0278 | 0.94433 | 0.94517 | 0.80063 | 1.5008 | 1.1229e-20 | 2.1048e-20 | 1.1229 | 2.1048
|  | 465 | 0.465 | 100.11 | 64.19 | 45.87 | 35.81 | 54.13 | 1.4039 | 1.4002 | 0.028231 | 0.027796 | 0.94434 | 0.94518 | 0.7721 | 1.446 | 1.0829e-20 | 2.028e-20 | 1.0829 | 2.028
|  | 466 | 0.466 | 100.72 | 65.45 | 47.38 | 34.55 | 52.62 | 1.4039 | 1.4001 | 0.028226 | 0.027791 | 0.94434 | 0.94519 | 0.73324 | 1.3812 | 1.0284e-20 | 1.9372e-20 | 1.0284 | 1.9372
|  | 467 | 0.467 | 100.63 | 66.39 | 48.62 | 33.61 | 51.38 | 1.4038 | 1.4001 | 0.028221 | 0.027786 | 0.94435 | 0.9452 | 0.70474 | 1.3296 | 9.8841e-21 | 1.8647e-20 | 0.98841 | 1.8647
|  | 468 | 0.468 | 100.56 | 67.46 | 49.89 | 32.54 | 50.11 | 1.4038 | 1.4 | 0.028217 | 0.027782 | 0.94436 | 0.94521 | 0.67278 | 1.278 | 9.4359e-21 | 1.7924e-20 | 0.94359 | 1.7924
|  | 469 | 0.469 | 100.47 | 68.3 | 51.07 | 31.7 | 48.93 | 1.4037 | 1.4 | 0.028212 | 0.027777 | 0.94437 | 0.94522 | 0.64805 | 1.2313 | 9.0891e-21 | 1.7269e-20 | 0.90891 | 1.7269
|  | 470 | 0.47 | 100.34 | 69.05 | 52.31 | 30.95 | 47.69 | 1.4037 | 1.4 | 0.028207 | 0.027772 | 0.94438 | 0.94523 | 0.62623 | 1.1833 | 8.783e-21 | 1.6596e-20 | 0.8783 | 1.6596
|  | 471 | 0.471 | 100.56 | 70.29 | 53.7 | 29.71 | 46.3 | 1.4037 | 1.3999 | 0.028203 | 0.027768 | 0.94439 | 0.94524 | 0.59065 | 1.1309 | 8.284e-21 | 1.5861e-20 | 0.8284 | 1.5861
|  | 472 | 0.472 | 100.52 | 71.22 | 54.99 | 28.78 | 45.01 | 1.4036 | 1.3999 | 0.028198 | 0.027763 | 0.9444 | 0.94524 | 0.56438 | 1.0834 | 7.9156e-21 | 1.5195e-20 | 0.79156 | 1.5195
|  | 473 | 0.473 | 100.51 | 71.96 | 56.32 | 28.04 | 43.68 | 1.4036 | 1.3998 | 0.028193 | 0.027759 | 0.94441 | 0.94525 | 0.54373 | 1.0356 | 7.6259e-21 | 1.4525e-20 | 0.76259 | 1.4525
|  | 474 | 0.474 | 100.38 | 72.44 | 57.53 | 27.56 | 42.47 | 1.4035 | 1.3998 | 0.028189 | 0.027754 | 0.94442 | 0.94526 | 0.53045 | 0.99314 | 7.4397e-21 | 1.3929e-20 | 0.74397 | 1.3929
|  | 475 | 0.475 | 100.33 | 73.3 | 58.75 | 26.7 | 41.25 | 1.4035 | 1.3998 | 0.028184 | 0.02775 | 0.94443 | 0.94527 | 0.50686 | 0.95119 | 7.1089e-21 | 1.3341e-20 | 0.71089 | 1.3341
|  | 476 | 0.476 | 100.21 | 74.23 | 59.99 | 25.77 | 40.01 | 1.4035 | 1.3997 | 0.02818 | 0.027745 | 0.94443 | 0.94528 | 0.48167 | 0.90944 | 6.7555e-21 | 1.2755e-20 | 0.67555 | 1.2755
|  | 477 | 0.477 | 100.33 | 75.21 | 61.41 | 24.79 | 38.59 | 1.4034 | 1.3997 | 0.028175 | 0.027741 | 0.94444 | 0.94529 | 0.45545 | 0.86266 | 6.3878e-21 | 1.2099e-20 | 0.63878 | 1.2099
|  | 478 | 0.478 | 100.27 | 76.04 | 62.61 | 23.96 | 37.39 | 1.4034 | 1.3996 | 0.028171 | 0.027736 | 0.94445 | 0.9453 | 0.43352 | 0.82398 | 6.0802e-21 | 1.1557e-20 | 0.60802 | 1.1557
|  | 479 | 0.479 | 100.43 | 76.99 | 64.04 | 23.01 | 35.96 | 1.4033 | 1.3996 | 0.028166 | 0.027732 | 0.94446 | 0.94531 | 0.40871 | 0.77883 | 5.7322e-21 | 1.0923e-20 | 0.57322 | 1.0923
|  | 480 | 0.48 | 100.86 | 77.92 | 65.32 | 22.08 | 34.68 | 1.4033 | 1.3996 | 0.028162 | 0.027727 | 0.94447 | 0.94531 | 0.38471 | 0.73927 | 5.3957e-21 | 1.0368e-20 | 0.53957 | 1.0368
|  | 481 | 0.481 | 100.94 | 78.63 | 66.59 | 21.37 | 33.41 | 1.4033 | 1.3995 | 0.028157 | 0.027723 | 0.94448 | 0.94532 | 0.36659 | 0.70077 | 5.1415e-21 | 9.8285e-21 | 0.51415 | 0.98285
|  | 482 | 0.482 | 100.54 | 79.38 | 67.82 | 20.62 | 32.18 | 1.4032 | 1.3995 | 0.028153 | 0.027718 | 0.94449 | 0.94533 | 0.34762 | 0.66419 | 4.8755e-21 | 9.3154e-21 | 0.48755 | 0.93154
|  | 483 | 0.483 | 100.37 | 80.09 | 69 | 19.91 | 31 | 1.4032 | 1.3994 | 0.028148 | 0.027714 | 0.9445 | 0.94534 | 0.32983 | 0.62971 | 4.6259e-21 | 8.8318e-21 | 0.46259 | 0.88318
|  | 484 | 0.484 | 100.4 | 80.82 | 70.14 | 19.18 | 29.86 | 1.4032 | 1.3994 | 0.028144 | 0.027709 | 0.9445 | 0.94535 | 0.3117 | 0.59695 | 4.3717e-21 | 8.3724e-21 | 0.43717 | 0.83724
|  | 485 | 0.485 | 100.45 | 81.77 | 71.33 | 18.23 | 28.67 | 1.4031 | 1.3994 | 0.02814 | 0.027705 | 0.94451 | 0.94536 | 0.28835 | 0.56332 | 4.0441e-21 | 7.9007e-21 | 0.40441 | 0.79007
|  | 486 | 0.486 | 100.51 | 82.31 | 72.5 | 17.69 | 27.5 | 1.4031 | 1.3993 | 0.028135 | 0.027701 | 0.94452 | 0.94537 | 0.2752 | 0.5308 | 3.8597e-21 | 7.4446e-21 | 0.38597 | 0.74446
|  | 487 | 0.487 | 100.44 | 82.92 | 73.52 | 17.08 | 26.48 | 1.403 | 1.3993 | 0.028131 | 0.027696 | 0.94453 | 0.94537 | 0.26045 | 0.50288 | 3.6529e-21 | 7.053e-21 | 0.36529 | 0.7053
|  | 488 | 0.488 | 100.3 | 83.42 | 74.62 | 16.58 | 25.38 | 1.403 | 1.3993 | 0.028127 | 0.027692 | 0.94454 | 0.94538 | 0.24844 | 0.47319 | 3.4845e-21 | 6.6367e-21 | 0.34845 | 0.66367
|  | 489 | 0.489 | 100.02 | 83.86 | 75.48 | 16.14 | 24.52 | 1.403 | 1.3992 | 0.028123 | 0.027687 | 0.94455 | 0.94539 | 0.23794 | 0.45029 | 3.3372e-21 | 6.3155e-21 | 0.33372 | 0.63155
|  | 490 | 0.49 | 100.12 | 84.5 | 76.53 | 15.5 | 23.47 | 1.4029 | 1.3992 | 0.028118 | 0.027683 | 0.94455 | 0.9454 | 0.22275 | 0.42268 | 3.1242e-21 | 5.9282e-21 | 0.31242 | 0.59282
|  | 491 | 0.491 | 100.33 | 85.14 | 77.64 | 14.86 | 22.36 | 1.4029 | 1.3991 | 0.028114 | 0.027679 | 0.94456 | 0.94541 | 0.20768 | 0.3939 | 2.9127e-21 | 5.5245e-21 | 0.29127 | 0.55245
|  | 492 | 0.492 | 100.31 | 85.66 | 78.45 | 14.34 | 21.55 | 1.4029 | 1.3991 | 0.02811 | 0.027674 | 0.94457 | 0.94542 | 0.19552 | 0.37316 | 2.7422e-21 | 5.2336e-21 | 0.27422 | 0.52336
|  | 493 | 0.493 | 100.43 | 86.24 | 79.36 | 13.76 | 20.64 | 1.4028 | 1.3991 | 0.028106 | 0.02767 | 0.94458 | 0.94543 | 0.18204 | 0.35011 | 2.5531e-21 | 4.9104e-21 | 0.25531 | 0.49104
|  | 494 | 0.494 | 100.45 | 86.61 | 80.16 | 13.39 | 19.84 | 1.4028 | 1.399 | 0.028102 | 0.027666 | 0.94459 | 0.94543 | 0.17349 | 0.33007 | 2.4333e-21 | 4.6293e-21 | 0.24333 | 0.46293
|  | 495 | 0.495 | 100.45 | 87.04 | 80.9 | 12.96 | 19.1 | 1.4028 | 1.399 | 0.028097 | 0.027662 | 0.94459 | 0.94544 | 0.16361 | 0.31171 | 2.2946e-21 | 4.3718e-21 | 0.22946 | 0.43718
|  | 496 | 0.496 | 100.44 | 87.46 | 81.67 | 12.54 | 18.33 | 1.4027 | 1.399 | 0.028093 | 0.027657 | 0.9446 | 0.94545 | 0.154 | 0.29278 | 2.1598e-21 | 4.1063e-21 | 0.21598 | 0.41063
|  | 497 | 0.497 | 100.49 | 87.85 | 82.33 | 12.15 | 17.67 | 1.4027 | 1.3989 | 0.028089 | 0.027653 | 0.94461 | 0.94546 | 0.14511 | 0.2767 | 2.0353e-21 | 3.8808e-21 | 0.20353 | 0.38808
|  | 498 | 0.498 | 100.42 | 88.14 | 82.9 | 11.86 | 17.1 | 1.4027 | 1.3989 | 0.028085 | 0.027649 | 0.94462 | 0.94547 | 0.13854 | 0.26292 | 1.9431e-21 | 3.6875e-21 | 0.19431 | 0.36875
|  | 499 | 0.499 | 100.48 | 88.39 | 83.57 | 11.61 | 16.43 | 1.4026 | 1.3988 | 0.028081 | 0.027645 | 0.94463 | 0.94548 | 0.13289 | 0.24684 | 1.8638e-21 | 3.4619e-21 | 0.18638 | 0.34619
|  | 500 | 0.5 | 100.57 | 88.79 | 84.21 | 11.21 | 15.79 | 1.4026 | 1.3988 | 0.028077 | 0.02764 | 0.94463 | 0.94548 | 0.12388 | 0.2316 | 1.7374e-21 | 3.2482e-21 | 0.17374 | 0.32482
|  | 501 | 0.501 | 100.75 | 88.98 | 84.58 | 11.02 | 15.42 | 1.4025 | 1.3988 | 0.028073 | 0.027636 | 0.94464 | 0.94549 | 0.11962 | 0.22284 | 1.6777e-21 | 3.1254e-21 | 0.16777 | 0.31254
|  | 502 | 0.502 | 100.87 | 89.25 | 85.08 | 10.75 | 14.92 | 1.4025 | 1.3987 | 0.028069 | 0.027632 | 0.94465 | 0.9455 | 0.11358 | 0.21107 | 1.5929e-21 | 2.9604e-21 | 0.15929 | 0.29604
|  | 503 | 0.503 | 100.46 | 89.66 | 85.47 | 10.34 | 14.53 | 1.4025 | 1.3987 | 0.028065 | 0.027628 | 0.94466 | 0.94551 | 0.10443 | 0.20194 | 1.4646e-21 | 2.8323e-21 | 0.14646 | 0.28323
|  | 504 | 0.504 | 100.29 | 89.76 | 85.8 | 10.24 | 14.2 | 1.4024 | 1.3987 | 0.028061 | 0.027623 | 0.94467 | 0.94552 | 0.10221 | 0.19425 | 1.4336e-21 | 2.7245e-21 | 0.14336 | 0.27245
|  | 505 | 0.505 | 100.21 | 89.5 | 86.08 | 10.5 | 13.92 | 1.4024 | 1.3986 | 0.028057 | 0.027619 | 0.94467 | 0.94552 | 0.10803 | 0.18775 | 1.5152e-21 | 2.6333e-21 | 0.15152 | 0.26333
|  | 506 | 0.506 | 100.41 | 89.78 | 86.56 | 10.22 | 13.44 | 1.4024 | 1.3986 | 0.028053 | 0.027615 | 0.94468 | 0.94553 | 0.1018 | 0.17665 | 1.4278e-21 | 2.4776e-21 | 0.14278 | 0.24776
|  | 507 | 0.507 | 100.44 | 89.93 | 86.95 | 10.07 | 13.05 | 1.4023 | 1.3986 | 0.028049 | 0.027611 | 0.94469 | 0.94554 | 0.098478 | 0.16768 | 1.3812e-21 | 2.3517e-21 | 0.13812 | 0.23517
|  | 508 | 0.508 | 100.51 | 90.07 | 87.28 | 9.93 | 12.72 | 1.4023 | 1.3985 | 0.028045 | 0.027607 | 0.9447 | 0.94555 | 0.095383 | 0.16012 | 1.3378e-21 | 2.2457e-21 | 0.13378 | 0.22457
|  | 509 | 0.509 | 100.44 | 90.13 | 87.44 | 9.87 | 12.56 | 1.4023 | 1.3985 | 0.028041 | 0.027603 | 0.9447 | 0.94556 | 0.094068 | 0.15647 | 1.3193e-21 | 2.1946e-21 | 0.13193 | 0.21946
|  | 510 | 0.51 | 100.45 | 90.2 | 87.66 | 9.8 | 12.34 | 1.4022 | 1.3984 | 0.028037 | 0.027599 | 0.94471 | 0.94556 | 0.092531 | 0.15146 | 1.2978e-21 | 2.1243e-21 | 0.12978 | 0.21243
|  | 511 | 0.511 | 100.48 | 90.28 | 87.87 | 9.72 | 12.13 | 1.4022 | 1.3984 | 0.028033 | 0.027594 | 0.94472 | 0.94557 | 0.090774 | 0.14669 | 1.2731e-21 | 2.0574e-21 | 0.12731 | 0.20574
|  | 512 | 0.512 | 100.46 | 90.3 | 88.08 | 9.7 | 11.92 | 1.4022 | 1.3984 | 0.028029 | 0.02759 | 0.94473 | 0.94558 | 0.090347 | 0.14194 | 1.2671e-21 | 1.9907e-21 | 0.12671 | 0.19907
|  | 513 | 0.513 | 100.45 | 90.39 | 88.31 | 9.61 | 11.69 | 1.4021 | 1.3983 | 0.028025 | 0.027586 | 0.94473 | 0.94559 | 0.08837 | 0.13674 | 1.2394e-21 | 1.9178e-21 | 0.12394 | 0.19178
|  | 514 | 0.514 | 100.46 | 90.43 | 88.5 | 9.57 | 11.5 | 1.4021 | 1.3983 | 0.028022 | 0.027582 | 0.94474 | 0.9456 | 0.087501 | 0.13246 | 1.2272e-21 | 1.8577e-21 | 0.12272 | 0.18577
|  | 515 | 0.515 | 100.49 | 90.48 | 88.61 | 9.52 | 11.39 | 1.4021 | 1.3983 | 0.028018 | 0.027578 | 0.94475 | 0.9456 | 0.086411 | 0.12999 | 1.2119e-21 | 1.8231e-21 | 0.12119 | 0.18231
|  | 516 | 0.516 | 100.41 | 90.36 | 88.68 | 9.64 | 11.32 | 1.402 | 1.3982 | 0.028014 | 0.027574 | 0.94476 | 0.94561 | 0.089081 | 0.12843 | 1.2494e-21 | 1.8012e-21 | 0.12494 | 0.18012
|  | 517 | 0.517 | 100.39 | 90.29 | 88.69 | 9.71 | 11.31 | 1.402 | 1.3982 | 0.02801 | 0.02757 | 0.94476 | 0.94562 | 0.090647 | 0.12822 | 1.2713e-21 | 1.7983e-21 | 0.12713 | 0.17983
|  | 518 | 0.518 | 100.41 | 90.21 | 88.83 | 9.79 | 11.17 | 1.402 | 1.3982 | 0.028006 | 0.027566 | 0.94477 | 0.94563 | 0.092435 | 0.12508 | 1.2964e-21 | 1.7543e-21 | 0.12964 | 0.17543
|  | 519 | 0.519 | 100.5 | 90.21 | 88.92 | 9.79 | 11.08 | 1.4019 | 1.3981 | 0.028003 | 0.027562 | 0.94478 | 0.94564 | 0.092451 | 0.12307 | 1.2966e-21 | 1.7261e-21 | 0.12966 | 0.17261
|  | 520 | 0.52 | 100.37 | 89.94 | 88.92 | 10.06 | 11.08 | 1.4019 | 1.3981 | 0.027999 | 0.027558 | 0.94479 | 0.94564 | 0.098461 | 0.12309 | 1.3809e-21 | 1.7263e-21 | 0.13809 | 0.17263
|  | 521 | 0.521 | 100.45 | 89.89 | 88.99 | 10.11 | 11.01 | 1.4019 | 1.3981 | 0.027995 | 0.027554 | 0.94479 | 0.94565 | 0.099589 | 0.12153 | 1.3968e-21 | 1.7045e-21 | 0.13968 | 0.17045
|  | 522 | 0.522 | 100.42 | 89.79 | 89.01 | 10.21 | 10.99 | 1.4018 | 1.398 | 0.027991 | 0.02755 | 0.9448 | 0.94566 | 0.10183 | 0.1211 | 1.4282e-21 | 1.6984e-21 | 0.14282 | 0.16984
|  | 523 | 0.523 | 100.39 | 89.63 | 88.91 | 10.37 | 11.09 | 1.4018 | 1.398 | 0.027988 | 0.027546 | 0.94481 | 0.94567 | 0.10541 | 0.12336 | 1.4784e-21 | 1.7302e-21 | 0.14784 | 0.17302
|  | 524 | 0.524 | 100.44 | 89.55 | 88.9 | 10.45 | 11.1 | 1.4018 | 1.398 | 0.027984 | 0.027542 | 0.94482 | 0.94568 | 0.10721 | 0.1236 | 1.5037e-21 | 1.7336e-21 | 0.15037 | 0.17336
|  | 525 | 0.525 | 100.28 | 89.3 | 88.73 | 10.7 | 11.27 | 1.4017 | 1.3979 | 0.02798 | 0.027538 | 0.94482 | 0.94568 | 0.11282 | 0.12745 | 1.5823e-21 | 1.7875e-21 | 0.15823 | 0.17875
|  | 526 | 0.526 | 100.17 | 89.02 | 88.52 | 10.98 | 11.48 | 1.4017 | 1.3979 | 0.027977 | 0.027534 | 0.94483 | 0.94569 | 0.11912 | 0.1322 | 1.6706e-21 | 1.8542e-21 | 0.16706 | 0.18542
|  | 527 | 0.527 | 100.04 | 88.76 | 88.44 | 11.24 | 11.56 | 1.4017 | 1.3979 | 0.027973 | 0.02753 | 0.94484 | 0.9457 | 0.12498 | 0.13403 | 1.7529e-21 | 1.8798e-21 | 0.17529 | 0.18798
|  | 528 | 0.528 | 99.91 | 88.65 | 88.22 | 11.35 | 11.78 | 1.4017 | 1.3978 | 0.027969 | 0.027526 | 0.94484 | 0.94571 | 0.12748 | 0.13903 | 1.7879e-21 | 1.9499e-21 | 0.17879 | 0.19499
|  | 529 | 0.529 | 99.94 | 88.39 | 88.08 | 11.61 | 11.92 | 1.4016 | 1.3978 | 0.027966 | 0.027522 | 0.94485 | 0.94571 | 0.13337 | 0.14222 | 1.8705e-21 | 1.9947e-21 | 0.18705 | 0.19947
|  | 530 | 0.53 | 100.2 | 87.85 | 87.97 | 12.15 | 12.03 | 1.4016 | 1.3977 | 0.027962 | 0.027518 | 0.94486 | 0.94572 | 0.14564 | 0.14474 | 2.0426e-21 | 2.0299e-21 | 0.20426 | 0.20299
|  | 531 | 0.531 | 100.46 | 88.23 | 88.47 | 11.77 | 11.53 | 1.4016 | 1.3977 | 0.027958 | 0.027514 | 0.94486 | 0.94573 | 0.13702 | 0.13342 | 1.9217e-21 | 1.8712e-21 | 0.19217 | 0.18712
|  | 532 | 0.532 | 100.44 | 87.98 | 88.28 | 12.02 | 11.72 | 1.4015 | 1.3977 | 0.027955 | 0.02751 | 0.94487 | 0.94574 | 0.14271 | 0.13773 | 2.0015e-21 | 1.9317e-21 | 0.20015 | 0.19317
|  | 533 | 0.533 | 100.51 | 87.67 | 88.11 | 12.33 | 11.89 | 1.4015 | 1.3976 | 0.027951 | 0.027506 | 0.94488 | 0.94575 | 0.14978 | 0.1416 | 2.1007e-21 | 1.986e-21 | 0.21007 | 0.1986
|  | 534 | 0.534 | 100.5 | 87.3 | 87.94 | 12.7 | 12.06 | 1.4015 | 1.3976 | 0.027948 | 0.027502 | 0.94489 | 0.94575 | 0.15826 | 0.14548 | 2.2196e-21 | 2.0404e-21 | 0.22196 | 0.20404
|  | 535 | 0.535 | 100.36 | 86.76 | 87.68 | 13.24 | 12.32 | 1.4014 | 1.3976 | 0.027944 | 0.027498 | 0.94489 | 0.94576 | 0.17068 | 0.15142 | 2.3938e-21 | 2.1237e-21 | 0.23938 | 0.21237
|  | 536 | 0.536 | 100.37 | 86.28 | 87.52 | 13.72 | 12.48 | 1.4014 | 1.3975 | 0.027941 | 0.027494 | 0.9449 | 0.94577 | 0.18179 | 0.15509 | 2.5497e-21 | 2.1752e-21 | 0.25497 | 0.21752
|  | 537 | 0.537 | 100.36 | 85.86 | 87.26 | 14.14 | 12.74 | 1.4014 | 1.3975 | 0.027937 | 0.02749 | 0.94491 | 0.94578 | 0.19157 | 0.16106 | 2.6868e-21 | 2.2589e-21 | 0.26868 | 0.22589
|  | 538 | 0.538 | 100.33 | 85.59 | 87.07 | 14.41 | 12.93 | 1.4013 | 1.3975 | 0.027934 | 0.027486 | 0.94491 | 0.94578 | 0.19788 | 0.16543 | 2.7753e-21 | 2.3202e-21 | 0.27753 | 0.23202
|  | 539 | 0.539 | 100.34 | 85.1 | 86.75 | 14.9 | 13.25 | 1.4013 | 1.3974 | 0.02793 | 0.027482 | 0.94492 | 0.94579 | 0.20938 | 0.17281 | 2.9366e-21 | 2.4237e-21 | 0.29366 | 0.24237
|  | 540 | 0.54 | 100.44 | 84.77 | 86.61 | 15.23 | 13.39 | 1.4013 | 1.3974 | 0.027927 | 0.027478 | 0.94493 | 0.9458 | 0.21716 | 0.17606 | 3.0457e-21 | 2.4693e-21 | 0.30457 | 0.24693
|  | 541 | 0.541 | 100.36 | 84.39 | 86.39 | 15.61 | 13.61 | 1.4013 | 1.3974 | 0.027923 | 0.027474 | 0.94493 | 0.94581 | 0.22616 | 0.18116 | 3.172e-21 | 2.5408e-21 | 0.3172 | 0.25408
|  | 542 | 0.542 | 100.36 | 84 | 86.17 | 16 | 13.83 | 1.4012 | 1.3973 | 0.02792 | 0.02747 | 0.94494 | 0.94581 | 0.23544 | 0.18628 | 3.3021e-21 | 2.6126e-21 | 0.33021 | 0.26126
|  | 543 | 0.543 | 100.42 | 83.62 | 85.91 | 16.38 | 14.09 | 1.4012 | 1.3973 | 0.027916 | 0.027467 | 0.94495 | 0.94582 | 0.24452 | 0.19234 | 3.4295e-21 | 2.6976e-21 | 0.34295 | 0.26976
|  | 544 | 0.544 | 100.14 | 83.04 | 85.51 | 16.96 | 14.49 | 1.4012 | 1.3973 | 0.027913 | 0.027463 | 0.94495 | 0.94583 | 0.25846 | 0.20169 | 3.6249e-21 | 2.8287e-21 | 0.36249 | 0.28287
|  | 545 | 0.545 | 99.98 | 82.53 | 85.23 | 17.47 | 14.77 | 1.4011 | 1.3972 | 0.027909 | 0.027459 | 0.94496 | 0.94584 | 0.27079 | 0.20826 | 3.7979e-21 | 2.9209e-21 | 0.37979 | 0.29209
|  | 546 | 0.546 | 100.42 | 82.5 | 85.31 | 17.5 | 14.69 | 1.4011 | 1.3972 | 0.027906 | 0.027455 | 0.94497 | 0.94584 | 0.27153 | 0.2064 | 3.8083e-21 | 2.8948e-21 | 0.38083 | 0.28948
|  | 547 | 0.547 | 100.34 | 82 | 84.97 | 18 | 15.03 | 1.4011 | 1.3972 | 0.027902 | 0.027451 | 0.94497 | 0.94585 | 0.28371 | 0.2144 | 3.979e-21 | 3.0071e-21 | 0.3979 | 0.30071
|  | 548 | 0.548 | 100.37 | 81.18 | 84.59 | 18.82 | 15.41 | 1.401 | 1.3971 | 0.027899 | 0.027447 | 0.94498 | 0.94586 | 0.30382 | 0.22338 | 4.2612e-21 | 3.133e-21 | 0.42612 | 0.3133
|  | 549 | 0.549 | 100.57 | 80.65 | 84.27 | 19.35 | 15.73 | 1.401 | 1.3971 | 0.027895 | 0.027443 | 0.94499 | 0.94587 | 0.31693 | 0.23098 | 4.4451e-21 | 3.2396e-21 | 0.44451 | 0.32396
|  | 550 | 0.55 | 100.72 | 80.09 | 83.9 | 19.91 | 16.1 | 1.401 | 1.3971 | 0.027892 | 0.027439 | 0.94499 | 0.94587 | 0.33088 | 0.2398 | 4.6407e-21 | 3.3632e-21 | 0.46407 | 0.33632
|  | 551 | 0.551 | 100.59 | 79.55 | 83.59 | 20.45 | 16.41 | 1.401 | 1.397 | 0.027889 | 0.027436 | 0.945 | 0.94588 | 0.34443 | 0.24722 | 4.8307e-21 | 3.4673e-21 | 0.48307 | 0.34673
|  | 552 | 0.552 | 100.45 | 78.94 | 83.24 | 21.06 | 16.76 | 1.4009 | 1.397 | 0.027885 | 0.027432 | 0.94501 | 0.94589 | 0.35984 | 0.25562 | 5.0468e-21 | 3.5852e-21 | 0.50468 | 0.35852
|  | 553 | 0.553 | 100.39 | 78.29 | 82.86 | 21.71 | 17.14 | 1.4009 | 1.397 | 0.027882 | 0.027428 | 0.94501 | 0.9459 | 0.37639 | 0.26479 | 5.2789e-21 | 3.7138e-21 | 0.52789 | 0.37138
|  | 554 | 0.554 | 100.4 | 77.54 | 82.51 | 22.46 | 17.49 | 1.4009 | 1.3969 | 0.027879 | 0.027424 | 0.94502 | 0.9459 | 0.39565 | 0.27327 | 5.5491e-21 | 3.8327e-21 | 0.55491 | 0.38327
|  | 555 | 0.555 | 100.45 | 76.92 | 82.24 | 23.08 | 17.76 | 1.4008 | 1.3969 | 0.027875 | 0.02742 | 0.94503 | 0.94591 | 0.41172 | 0.27984 | 5.7745e-21 | 3.9249e-21 | 0.57745 | 0.39249
|  | 556 | 0.556 | 100.16 | 76.08 | 81.68 | 23.92 | 18.32 | 1.4008 | 1.3969 | 0.027872 | 0.027416 | 0.94503 | 0.94592 | 0.4337 | 0.29352 | 6.0827e-21 | 4.1168e-21 | 0.60827 | 0.41168
|  | 557 | 0.557 | 100.34 | 75.55 | 81.4 | 24.45 | 18.6 | 1.4008 | 1.3968 | 0.027869 | 0.027413 | 0.94504 | 0.94593 | 0.44769 | 0.30041 | 6.279e-21 | 4.2133e-21 | 0.6279 | 0.42133
|  | 558 | 0.558 | 100.33 | 74.92 | 80.93 | 25.08 | 19.07 | 1.4008 | 1.3968 | 0.027865 | 0.027409 | 0.94505 | 0.94593 | 0.46445 | 0.31201 | 6.5141e-21 | 4.376e-21 | 0.65141 | 0.4376
|  | 559 | 0.559 | 100.39 | 74.18 | 80.54 | 25.82 | 19.46 | 1.4007 | 1.3968 | 0.027862 | 0.027405 | 0.94505 | 0.94594 | 0.48432 | 0.32168 | 6.7927e-21 | 4.5117e-21 | 0.67927 | 0.45117
|  | 560 | 0.56 | 100.42 | 73.27 | 80.12 | 26.73 | 19.88 | 1.4007 | 1.3967 | 0.027859 | 0.027401 | 0.94506 | 0.94595 | 0.50902 | 0.33215 | 7.1391e-21 | 4.6586e-21 | 0.71391 | 0.46586
|  | 561 | 0.561 | 100.42 | 72.56 | 79.72 | 27.44 | 20.28 | 1.4007 | 1.3967 | 0.027855 | 0.027397 | 0.94507 | 0.94596 | 0.52851 | 0.34218 | 7.4125e-21 | 4.7992e-21 | 0.74125 | 0.47992
|  | 562 | 0.562 | 100.41 | 71.75 | 79.3 | 28.25 | 20.7 | 1.4006 | 1.3967 | 0.027852 | 0.027394 | 0.94507 | 0.94596 | 0.55098 | 0.35276 | 7.7276e-21 | 4.9476e-21 | 0.77276 | 0.49476
|  | 563 | 0.563 | 100.35 | 70.96 | 78.85 | 29.04 | 21.15 | 1.4006 | 1.3966 | 0.027849 | 0.02739 | 0.94508 | 0.94597 | 0.57313 | 0.36416 | 8.0383e-21 | 5.1074e-21 | 0.80383 | 0.51074
|  | 564 | 0.564 | 100.32 | 70.19 | 78.4 | 29.81 | 21.6 | 1.4006 | 1.3966 | 0.027846 | 0.027386 | 0.94508 | 0.94598 | 0.59497 | 0.37562 | 8.3445e-21 | 5.2682e-21 | 0.83445 | 0.52682
|  | 565 | 0.565 | 100.28 | 69.38 | 77.91 | 30.62 | 22.09 | 1.4006 | 1.3966 | 0.027842 | 0.027382 | 0.94509 | 0.94599 | 0.61819 | 0.38818 | 8.6703e-21 | 5.4443e-21 | 0.86703 | 0.54443
|  | 566 | 0.566 | 100.38 | 68.59 | 77.48 | 31.41 | 22.52 | 1.4005 | 1.3965 | 0.027839 | 0.027378 | 0.9451 | 0.94599 | 0.64111 | 0.39926 | 8.9917e-21 | 5.5997e-21 | 0.89917 | 0.55997
|  | 567 | 0.567 | 100.52 | 67.84 | 77.01 | 32.16 | 22.99 | 1.4005 | 1.3965 | 0.027836 | 0.027375 | 0.9451 | 0.946 | 0.66311 | 0.41144 | 9.3003e-21 | 5.7706e-21 | 0.93003 | 0.57706
|  | 568 | 0.568 | 100.43 | 66.96 | 76.44 | 33.04 | 23.56 | 1.4005 | 1.3965 | 0.027833 | 0.027371 | 0.94511 | 0.94601 | 0.68924 | 0.42632 | 9.6668e-21 | 5.9792e-21 | 0.96668 | 0.59792
|  | 569 | 0.569 | 100.35 | 66.07 | 75.85 | 33.93 | 24.15 | 1.4004 | 1.3964 | 0.027829 | 0.027367 | 0.94512 | 0.94601 | 0.71601 | 0.44183 | 1.0042e-20 | 6.1968e-21 | 1.0042 | 0.61968
|  | 570 | 0.57 | 100.41 | 65.27 | 75.31 | 34.73 | 24.69 | 1.4004 | 1.3964 | 0.027826 | 0.027363 | 0.94512 | 0.94602 | 0.74039 | 0.45614 | 1.0384e-20 | 6.3974e-21 | 1.0384 | 0.63974
|  | 571 | 0.571 | 100.4 | 64.39 | 74.77 | 35.61 | 25.23 | 1.4004 | 1.3964 | 0.027823 | 0.02736 | 0.94513 | 0.94603 | 0.76755 | 0.47054 | 1.0765e-20 | 6.5995e-21 | 1.0765 | 0.65995
|  | 572 | 0.572 | 100.49 | 63.6 | 74.21 | 36.4 | 25.79 | 1.4004 | 1.3963 | 0.02782 | 0.027356 | 0.94513 | 0.94604 | 0.79226 | 0.48559 | 1.1112e-20 | 6.8106e-21 | 1.1112 | 0.68106
|  | 573 | 0.573 | 100.49 | 62.64 | 73.66 | 37.36 | 26.34 | 1.4003 | 1.3963 | 0.027817 | 0.027352 | 0.94514 | 0.94604 | 0.82269 | 0.50049 | 1.1538e-20 | 7.0195e-21 | 1.1538 | 0.70195
|  | 574 | 0.574 | 100.53 | 61.57 | 73.02 | 38.43 | 26.98 | 1.4003 | 1.3963 | 0.027814 | 0.027348 | 0.94515 | 0.94605 | 0.85716 | 0.51796 | 1.2022e-20 | 7.2645e-21 | 1.2022 | 0.72645
|  | 575 | 0.575 | 100.6 | 60.46 | 72.36 | 39.54 | 27.64 | 1.4003 | 1.3962 | 0.02781 | 0.027345 | 0.94515 | 0.94606 | 0.89356 | 0.53613 | 1.2532e-20 | 7.5194e-21 | 1.2532 | 0.75194
|  | 576 | 0.576 | 100.7 | 59.48 | 71.76 | 40.52 | 28.24 | 1.4003 | 1.3962 | 0.027807 | 0.027341 | 0.94516 | 0.94607 | 0.92626 | 0.5528 | 1.2991e-20 | 7.7531e-21 | 1.2991 | 0.77531
|  | 577 | 0.577 | 100.4 | 58.37 | 71.1 | 41.63 | 28.9 | 1.4002 | 1.3962 | 0.027804 | 0.027337 | 0.94516 | 0.94607 | 0.96394 | 0.57129 | 1.352e-20 | 8.0125e-21 | 1.352 | 0.80125
|  | 578 | 0.578 | 100.19 | 57.22 | 70.36 | 42.78 | 29.64 | 1.4002 | 1.3962 | 0.027801 | 0.027333 | 0.94517 | 0.94608 | 1.0038 | 0.59223 | 1.4078e-20 | 8.3062e-21 | 1.4078 | 0.83062
|  | 579 | 0.579 | 100.38 | 56.09 | 69.78 | 43.91 | 30.22 | 1.4002 | 1.3961 | 0.027798 | 0.02733 | 0.94518 | 0.94609 | 1.0437 | 0.60881 | 1.4638e-20 | 8.5386e-21 | 1.4638 | 0.85386
|  | 580 | 0.58 | 100.35 | 54.79 | 69.05 | 45.21 | 30.95 | 1.4001 | 1.3961 | 0.027795 | 0.027326 | 0.94518 | 0.94609 | 1.0906 | 0.62985 | 1.5296e-20 | 8.8339e-21 | 1.5296 | 0.88339
|  | 581 | 0.581 | 100.37 | 53.55 | 68.29 | 46.45 | 31.71 | 1.4001 | 1.3961 | 0.027792 | 0.027322 | 0.94519 | 0.9461 | 1.1364 | 0.652 | 1.5938e-20 | 9.1445e-21 | 1.5938 | 0.91445
|  | 582 | 0.582 | 100.33 | 52.35 | 67.54 | 47.65 | 32.46 | 1.4001 | 1.396 | 0.027788 | 0.027319 | 0.9452 | 0.94611 | 1.1817 | 0.67411 | 1.6574e-20 | 9.4545e-21 | 1.6574 | 0.94545
|  | 583 | 0.583 | 100.33 | 51.4 | 66.84 | 48.6 | 33.16 | 1.4001 | 1.396 | 0.027785 | 0.027315 | 0.9452 | 0.94612 | 1.2183 | 0.69496 | 1.7088e-20 | 9.747e-21 | 1.7088 | 0.9747
|  | 584 | 0.584 | 100.34 | 50.36 | 66.21 | 49.64 | 33.79 | 1.4 | 1.396 | 0.027782 | 0.027311 | 0.94521 | 0.94612 | 1.2592 | 0.71391 | 1.7661e-20 | 1.0013e-20 | 1.7661 | 1.0013
|  | 585 | 0.585 | 100.31 | 49.34 | 65.56 | 50.66 | 34.44 | 1.4 | 1.3959 | 0.027779 | 0.027307 | 0.94521 | 0.94613 | 1.3002 | 0.73366 | 1.8235e-20 | 1.029e-20 | 1.8235 | 1.029
|  | 586 | 0.586 | 100.31 | 48.34 | 64.9 | 51.66 | 35.1 | 1.4 | 1.3959 | 0.027776 | 0.027304 | 0.94522 | 0.94614 | 1.3411 | 0.75391 | 1.881e-20 | 1.0574e-20 | 1.881 | 1.0574
|  | 587 | 0.587 | 100.32 | 47.27 | 64.15 | 52.73 | 35.85 | 1.4 | 1.3959 | 0.027773 | 0.0273 | 0.94523 | 0.94615 | 1.3859 | 0.77717 | 1.9438e-20 | 1.09e-20 | 1.9438 | 1.09
|  | 588 | 0.588 | 100.25 | 46.28 | 63.4 | 53.72 | 36.6 | 1.3999 | 1.3958 | 0.02777 | 0.027296 | 0.94523 | 0.94615 | 1.4283 | 0.80071 | 2.0032e-20 | 1.123e-20 | 2.0032 | 1.123
|  | 589 | 0.589 | 100.18 | 45.45 | 62.64 | 54.55 | 37.36 | 1.3999 | 1.3958 | 0.027767 | 0.027293 | 0.94524 | 0.94616 | 1.4645 | 0.82484 | 2.054e-20 | 1.1569e-20 | 2.054 | 1.1569
|  | 590 | 0.59 | 100.11 | 44.5 | 61.85 | 55.5 | 38.15 | 1.3999 | 1.3958 | 0.027764 | 0.027289 | 0.94524 | 0.94617 | 1.5067 | 0.85024 | 2.1132e-20 | 1.1925e-20 | 2.1132 | 1.1925
|  | 591 | 0.591 | 99.97 | 43.56 | 60.94 | 56.44 | 39.06 | 1.3999 | 1.3957 | 0.027761 | 0.027285 | 0.94525 | 0.94617 | 1.5494 | 0.8799 | 2.1731e-20 | 1.2341e-20 | 2.1731 | 1.2341
|  | 592 | 0.592 | 99.89 | 42.72 | 60.11 | 57.28 | 39.89 | 1.3998 | 1.3957 | 0.027758 | 0.027281 | 0.94525 | 0.94618 | 1.5884 | 0.90735 | 2.2278e-20 | 1.2726e-20 | 2.2278 | 1.2726
|  | 593 | 0.593 | 99.82 | 41.71 | 59.23 | 58.29 | 40.77 | 1.3998 | 1.3957 | 0.027755 | 0.027278 | 0.94526 | 0.94619 | 1.6363 | 0.93686 | 2.2949e-20 | 1.314e-20 | 2.2949 | 1.314
|  | 594 | 0.594 | 100.3 | 40.8 | 58.68 | 59.2 | 41.32 | 1.3998 | 1.3956 | 0.027752 | 0.027274 | 0.94527 | 0.9462 | 1.6804 | 0.95553 | 2.3568e-20 | 1.3402e-20 | 2.3568 | 1.3402
|  | 595 | 0.595 | 100.34 | 39.7 | 57.9 | 60.3 | 42.1 | 1.3997 | 1.3956 | 0.027749 | 0.02727 | 0.94527 | 0.9462 | 1.7351 | 0.98231 | 2.4335e-20 | 1.3777e-20 | 2.4335 | 1.3777
|  | 596 | 0.596 | 100.32 | 38.55 | 57.09 | 61.45 | 42.91 | 1.3997 | 1.3956 | 0.027746 | 0.027267 | 0.94528 | 0.94621 | 1.7939 | 1.0105 | 2.516e-20 | 1.4173e-20 | 2.516 | 1.4173
|  | 597 | 0.597 | 100.38 | 37.39 | 56.33 | 62.61 | 43.67 | 1.3997 | 1.3955 | 0.027743 | 0.027263 | 0.94528 | 0.94622 | 1.855 | 1.0373 | 2.6017e-20 | 1.4549e-20 | 2.6017 | 1.4549
|  | 598 | 0.598 | 100.43 | 36.09 | 55.53 | 63.91 | 44.47 | 1.3997 | 1.3955 | 0.02774 | 0.027259 | 0.94529 | 0.94622 | 1.9258 | 1.0659 | 2.701e-20 | 1.495e-20 | 2.701 | 1.495
|  | 599 | 0.599 | 100.41 | 34.59 | 54.66 | 65.41 | 45.34 | 1.3996 | 1.3955 | 0.027737 | 0.027256 | 0.9453 | 0.94623 | 2.0107 | 1.0975 | 2.8201e-20 | 1.5393e-20 | 2.8201 | 1.5393
|  | 600 | 0.6 | 100.4 | 32.93 | 53.74 | 67.07 | 46.26 | 1.3996 | 1.3954 | 0.027734 | 0.027252 | 0.9453 | 0.94624 | 2.1091 | 1.1315 | 2.958e-20 | 1.587e-20 | 2.958 | 1.587
|  | 601 | 0.601 | 100.48 | 31.22 | 52.76 | 68.78 | 47.24 | 1.3996 | 1.3954 | 0.027731 | 0.027248 | 0.94531 | 0.94625 | 2.2157 | 1.1683 | 3.1076e-20 | 1.6386e-20 | 3.1076 | 1.6386
|  | 602 | 0.602 | 100.51 | 29.6 | 51.81 | 70.4 | 48.19 | 1.3996 | 1.3954 | 0.027728 | 0.027245 | 0.94531 | 0.94625 | 2.3223 | 1.2047 | 3.2571e-20 | 1.6896e-20 | 3.2571 | 1.6896
|  | 603 | 0.603 | 100.52 | 28.43 | 51.07 | 71.57 | 48.93 | 1.3995 | 1.3953 | 0.027725 | 0.027241 | 0.94532 | 0.94626 | 2.403 | 1.2335 | 3.3702e-20 | 1.73e-20 | 3.3702 | 1.73
|  | 604 | 0.604 | 100.56 | 27.56 | 50.44 | 72.44 | 49.56 | 1.3995 | 1.3953 | 0.027722 | 0.027237 | 0.94532 | 0.94627 | 2.4652 | 1.2583 | 3.4574e-20 | 1.7648e-20 | 3.4574 | 1.7648
|  | 605 | 0.605 | 100.45 | 26.8 | 49.9 | 73.2 | 50.1 | 1.3995 | 1.3953 | 0.027719 | 0.027234 | 0.94533 | 0.94627 | 2.5211 | 1.2799 | 3.5359e-20 | 1.795e-20 | 3.5359 | 1.795
|  | 606 | 0.606 | 100.55 | 26.17 | 49.49 | 73.83 | 50.51 | 1.3995 | 1.3953 | 0.027716 | 0.02723 | 0.94534 | 0.94628 | 2.5687 | 1.2964 | 3.6026e-20 | 1.8182e-20 | 3.6026 | 1.8182
|  | 607 | 0.607 | 100.63 | 25.6 | 49.16 | 74.4 | 50.84 | 1.3994 | 1.3952 | 0.027713 | 0.027226 | 0.94534 | 0.94629 | 2.6127 | 1.3098 | 3.6644e-20 | 1.837e-20 | 3.6644 | 1.837
|  | 608 | 0.608 | 100.65 | 25.19 | 48.93 | 74.81 | 51.07 | 1.3994 | 1.3952 | 0.02771 | 0.027223 | 0.94535 | 0.9463 | 2.645 | 1.3192 | 3.7097e-20 | 1.8502e-20 | 3.7097 | 1.8502
|  | 609 | 0.609 | 100.65 | 24.99 | 48.86 | 75.01 | 51.14 | 1.3994 | 1.3952 | 0.027707 | 0.027219 | 0.94535 | 0.9463 | 2.661 | 1.322 | 3.7321e-20 | 1.8542e-20 | 3.7321 | 1.8542
|  | 610 | 0.61 | 100.68 | 24.87 | 48.76 | 75.13 | 51.24 | 1.3994 | 1.3951 | 0.027704 | 0.027215 | 0.94536 | 0.94631 | 2.6706 | 1.3261 | 3.7456e-20 | 1.86e-20 | 3.7456 | 1.86
|  | 611 | 0.611 | 100.71 | 24.56 | 48.49 | 75.44 | 51.51 | 1.3993 | 1.3951 | 0.027701 | 0.027212 | 0.94536 | 0.94632 | 2.6957 | 1.3373 | 3.7808e-20 | 1.8756e-20 | 3.7808 | 1.8756
|  | 612 | 0.612 | 100.47 | 24.37 | 48.19 | 75.63 | 51.81 | 1.3993 | 1.3951 | 0.027699 | 0.027208 | 0.94537 | 0.94632 | 2.7113 | 1.3497 | 3.8026e-20 | 1.893e-20 | 3.8026 | 1.893
|  | 613 | 0.613 | 100.33 | 24.51 | 48.03 | 75.49 | 51.97 | 1.3993 | 1.395 | 0.027696 | 0.027204 | 0.94538 | 0.94633 | 2.6998 | 1.3564 | 3.7866e-20 | 1.9023e-20 | 3.7866 | 1.9023
|  | 614 | 0.614 | 100.31 | 24.58 | 47.76 | 75.42 | 52.24 | 1.3993 | 1.395 | 0.027693 | 0.027201 | 0.94538 | 0.94634 | 2.6941 | 1.3677 | 3.7786e-20 | 1.9182e-20 | 3.7786 | 1.9182
|  | 615 | 0.615 | 100.23 | 24.35 | 47.27 | 75.65 | 52.73 | 1.3992 | 1.395 | 0.02769 | 0.027197 | 0.94539 | 0.94635 | 2.713 | 1.3883 | 3.805e-20 | 1.9471e-20 | 3.805 | 1.9471
|  | 616 | 0.616 | 100.06 | 23.97 | 46.63 | 76.03 | 53.37 | 1.3992 | 1.3949 | 0.027687 | 0.027193 | 0.94539 | 0.94635 | 2.7444 | 1.4156 | 3.8491e-20 | 1.9854e-20 | 3.8491 | 1.9854
|  | 617 | 0.617 | 100.06 | 23.99 | 46.21 | 76.01 | 53.79 | 1.3992 | 1.3949 | 0.027684 | 0.02719 | 0.9454 | 0.94636 | 2.7428 | 1.4337 | 3.8468e-20 | 2.0108e-20 | 3.8468 | 2.0108
|  | 618 | 0.618 | 100.35 | 24.3 | 45.97 | 75.7 | 54.03 | 1.3992 | 1.3949 | 0.027681 | 0.027186 | 0.9454 | 0.94637 | 2.7171 | 1.4441 | 3.8108e-20 | 2.0254e-20 | 3.8108 | 2.0254
|  | 619 | 0.619 | 100.3 | 24.55 | 45.55 | 75.45 | 54.45 | 1.3991 | 1.3948 | 0.027678 | 0.027182 | 0.94541 | 0.94637 | 2.6966 | 1.4625 | 3.7821e-20 | 2.0512e-20 | 3.7821 | 2.0512
|  | 620 | 0.62 | 100.31 | 24.76 | 45.15 | 75.24 | 54.85 | 1.3991 | 1.3948 | 0.027675 | 0.027179 | 0.94542 | 0.94638 | 2.6796 | 1.4801 | 3.7582e-20 | 2.0759e-20 | 3.7582 | 2.0759
|  | 621 | 0.621 | 100.33 | 24.92 | 45.05 | 75.08 | 54.95 | 1.3991 | 1.3948 | 0.027673 | 0.027175 | 0.94542 | 0.94639 | 2.6667 | 1.4846 | 3.7402e-20 | 2.0822e-20 | 3.7402 | 2.0822
|  | 622 | 0.622 | 100.34 | 24.71 | 44.97 | 75.29 | 55.03 | 1.3991 | 1.3947 | 0.02767 | 0.027171 | 0.94543 | 0.9464 | 2.6837 | 1.4882 | 3.7639e-20 | 2.0872e-20 | 3.7639 | 2.0872
|  | 623 | 0.623 | 100.26 | 23.56 | 44.42 | 76.44 | 55.58 | 1.399 | 1.3947 | 0.027667 | 0.027168 | 0.94543 | 0.9464 | 2.779 | 1.5128 | 3.8976e-20 | 2.1217e-20 | 3.8976 | 2.1217
|  | 624 | 0.624 | 100.35 | 22.1 | 43.71 | 77.9 | 56.29 | 1.399 | 1.3947 | 0.027664 | 0.027164 | 0.94544 | 0.94641 | 2.907 | 1.545 | 4.0771e-20 | 2.1669e-20 | 4.0771 | 2.1669
|  | 625 | 0.625 | 100.29 | 20.7 | 42.9 | 79.3 | 57.1 | 1.399 | 1.3946 | 0.027661 | 0.027161 | 0.94544 | 0.94642 | 3.0379 | 1.5825 | 4.2607e-20 | 2.2194e-20 | 4.2607 | 2.2194
|  | 626 | 0.626 | 100.28 | 19.45 | 42.16 | 80.55 | 57.84 | 1.399 | 1.3946 | 0.027658 | 0.027157 | 0.94545 | 0.94642 | 3.1625 | 1.6173 | 4.4354e-20 | 2.2683e-20 | 4.4354 | 2.2683
|  | 627 | 0.627 | 100.29 | 18.32 | 41.5 | 81.68 | 58.5 | 1.3989 | 1.3946 | 0.027656 | 0.027153 | 0.94545 | 0.94643 | 3.2822 | 1.6488 | 4.6033e-20 | 2.3125e-20 | 4.6033 | 2.3125
|  | 628 | 0.628 | 100.28 | 17.1 | 40.73 | 82.9 | 59.27 | 1.3989 | 1.3946 | 0.027653 | 0.02715 | 0.94546 | 0.94644 | 3.42 | 1.6863 | 4.7967e-20 | 2.3651e-20 | 4.7967 | 2.3651
|  | 629 | 0.629 | 100.28 | 15.76 | 39.92 | 84.24 | 60.08 | 1.3989 | 1.3945 | 0.02765 | 0.027146 | 0.94546 | 0.94644 | 3.5832 | 1.7265 | 5.0256e-20 | 2.4215e-20 | 5.0256 | 2.4215
|  | 630 | 0.63 | 100.27 | 14.45 | 39.06 | 85.55 | 60.94 | 1.3989 | 1.3945 | 0.027647 | 0.027142 | 0.94547 | 0.94645 | 3.7568 | 1.7701 | 5.269e-20 | 2.4826e-20 | 5.269 | 2.4826
|  | 631 | 0.631 | 100.18 | 13.41 | 38.4 | 86.59 | 61.6 | 1.3988 | 1.3945 | 0.027644 | 0.027139 | 0.94548 | 0.94646 | 3.9062 | 1.8042 | 5.4785e-20 | 2.5304e-20 | 5.4785 | 2.5304
|  | 632 | 0.632 | 99.89 | 13.32 | 38.48 | 86.68 | 61.52 | 1.3988 | 1.3944 | 0.027641 | 0.027135 | 0.94548 | 0.94647 | 3.9197 | 1.8 | 5.4975e-20 | 2.5246e-20 | 5.4975 | 2.5246
|  | 633 | 0.633 | 100.09 | 13.9 | 39.22 | 86.1 | 60.78 | 1.3988 | 1.3944 | 0.027639 | 0.027131 | 0.94549 | 0.94647 | 3.8345 | 1.7619 | 5.3779e-20 | 2.4712e-20 | 5.3779 | 2.4712
|  | 634 | 0.634 | 100.24 | 14.4 | 39.85 | 85.6 | 60.15 | 1.3988 | 1.3944 | 0.027636 | 0.027128 | 0.94549 | 0.94648 | 3.7638 | 1.7301 | 5.2788e-20 | 2.4265e-20 | 5.2788 | 2.4265
|  | 635 | 0.635 | 100.29 | 14.63 | 40.16 | 85.37 | 59.84 | 1.3987 | 1.3943 | 0.027633 | 0.027124 | 0.9455 | 0.94649 | 3.7321 | 1.7146 | 5.2344e-20 | 2.4048e-20 | 5.2344 | 2.4048
|  | 636 | 0.636 | 100.26 | 14.82 | 40.43 | 85.18 | 59.57 | 1.3987 | 1.3943 | 0.02763 | 0.027121 | 0.9455 | 0.94649 | 3.7063 | 1.7012 | 5.1982e-20 | 2.386e-20 | 5.1982 | 2.386
|  | 637 | 0.637 | 100.26 | 15.08 | 40.78 | 84.92 | 59.22 | 1.3987 | 1.3943 | 0.027627 | 0.027117 | 0.94551 | 0.9465 | 3.6715 | 1.684 | 5.1494e-20 | 2.3618e-20 | 5.1494 | 2.3618
|  | 638 | 0.638 | 100.18 | 15.41 | 41.22 | 84.59 | 58.78 | 1.3987 | 1.3942 | 0.027625 | 0.027113 | 0.94551 | 0.94651 | 3.6283 | 1.6625 | 5.0887e-20 | 2.3318e-20 | 5.0887 | 2.3318
|  | 639 | 0.639 | 100.27 | 15.77 | 41.72 | 84.23 | 58.28 | 1.3987 | 1.3942 | 0.027622 | 0.02711 | 0.94552 | 0.94652 | 3.5821 | 1.6384 | 5.024e-20 | 2.298e-20 | 5.024 | 2.298
|  | 640 | 0.64 | 100.22 | 16.12 | 42.14 | 83.88 | 57.86 | 1.3986 | 1.3942 | 0.027619 | 0.027106 | 0.94552 | 0.94652 | 3.5382 | 1.6184 | 4.9624e-20 | 2.2699e-20 | 4.9624 | 2.2699
|  | 641 | 0.641 | 100.19 | 16.52 | 42.63 | 83.48 | 57.37 | 1.3986 | 1.3941 | 0.027616 | 0.027102 | 0.94553 | 0.94653 | 3.4892 | 1.5953 | 4.8937e-20 | 2.2375e-20 | 4.8937 | 2.2375
|  | 642 | 0.642 | 100.17 | 16.96 | 43.12 | 83.04 | 56.88 | 1.3986 | 1.3941 | 0.027614 | 0.027099 | 0.94554 | 0.94654 | 3.4366 | 1.5725 | 4.8199e-20 | 2.2054e-20 | 4.8199 | 2.2054
|  | 643 | 0.643 | 100.05 | 17.39 | 43.48 | 82.61 | 56.52 | 1.3986 | 1.3941 | 0.027611 | 0.027095 | 0.94554 | 0.94654 | 3.3866 | 1.5559 | 4.7497e-20 | 2.1821e-20 | 4.7497 | 2.1821
|  | 644 | 0.644 | 100.11 | 17.86 | 43.79 | 82.14 | 56.21 | 1.3985 | 1.394 | 0.027608 | 0.027091 | 0.94555 | 0.94655 | 3.3332 | 1.5417 | 4.6749e-20 | 2.1622e-20 | 4.6749 | 2.1622
|  | 645 | 0.645 | 100.13 | 18.32 | 44.02 | 81.68 | 55.98 | 1.3985 | 1.394 | 0.027605 | 0.027088 | 0.94555 | 0.94656 | 3.2824 | 1.5312 | 4.6036e-20 | 2.1476e-20 | 4.6036 | 2.1476
|  | 646 | 0.646 | 100.02 | 18.84 | 44.14 | 81.16 | 55.86 | 1.3985 | 1.394 | 0.027603 | 0.027084 | 0.94556 | 0.94657 | 3.2264 | 1.5258 | 4.5251e-20 | 2.1399e-20 | 4.5251 | 2.1399
|  | 647 | 0.647 | 100.02 | 19.38 | 44.3 | 80.62 | 55.7 | 1.3985 | 1.394 | 0.0276 | 0.027081 | 0.94556 | 0.94657 | 3.1699 | 1.5186 | 4.4459e-20 | 2.1298e-20 | 4.4459 | 2.1298
|  | 648 | 0.648 | 99.96 | 19.95 | 44.46 | 80.05 | 55.54 | 1.3984 | 1.3939 | 0.027597 | 0.027077 | 0.94557 | 0.94658 | 3.1119 | 1.5114 | 4.3646e-20 | 2.1197e-20 | 4.3646 | 2.1197
|  | 649 | 0.649 | 100.03 | 20.65 | 44.76 | 79.35 | 55.24 | 1.3984 | 1.3939 | 0.027594 | 0.027073 | 0.94557 | 0.94659 | 3.043 | 1.4979 | 4.2679e-20 | 2.1009e-20 | 4.2679 | 2.1009
|  | 650 | 0.65 | 100.09 | 21.43 | 45.06 | 78.57 | 54.94 | 1.3984 | 1.3939 | 0.027592 | 0.02707 | 0.94558 | 0.94659 | 2.9688 | 1.4846 | 4.1639e-20 | 2.0822e-20 | 4.1639 | 2.0822
|  | 651 | 0.651 | 100.23 | 22.36 | 45.54 | 77.64 | 54.46 | 1.3984 | 1.3938 | 0.027589 | 0.027066 | 0.94558 | 0.9466 | 2.8839 | 1.4634 | 4.0447e-20 | 2.0525e-20 | 4.0447 | 2.0525
|  | 652 | 0.652 | 100.25 | 23.45 | 46.1 | 76.55 | 53.9 | 1.3983 | 1.3938 | 0.027586 | 0.027062 | 0.94559 | 0.94661 | 2.7887 | 1.439 | 3.9112e-20 | 2.0182e-20 | 3.9112 | 2.0182
|  | 653 | 0.653 | 99.99 | 24.46 | 46.64 | 75.54 | 53.36 | 1.3983 | 1.3938 | 0.027584 | 0.027059 | 0.94559 | 0.94661 | 2.7044 | 1.4157 | 3.793e-20 | 1.9855e-20 | 3.793 | 1.9855
|  | 654 | 0.654 | 99.75 | 25.14 | 46.96 | 74.86 | 53.04 | 1.3983 | 1.3937 | 0.027581 | 0.027055 | 0.9456 | 0.94662 | 2.6495 | 1.402 | 3.7161e-20 | 1.9664e-20 | 3.7161 | 1.9664
|  | 655 | 0.655 | 99.56 | 25.04 | 46.81 | 74.96 | 53.19 | 1.3983 | 1.3937 | 0.027578 | 0.027052 | 0.9456 | 0.94663 | 2.6575 | 1.4084 | 3.7273e-20 | 1.9754e-20 | 3.7273 | 1.9754
|  | 656 | 0.656 | 99.44 | 23.95 | 46.21 | 76.05 | 53.79 | 1.3982 | 1.3937 | 0.027575 | 0.027048 | 0.94561 | 0.94664 | 2.7466 | 1.4343 | 3.8521e-20 | 2.0116e-20 | 3.8521 | 2.0116
|  | 657 | 0.657 | 99.58 | 22.19 | 45.33 | 77.81 | 54.67 | 1.3982 | 1.3936 | 0.027573 | 0.027044 | 0.94561 | 0.94664 | 2.8992 | 1.4727 | 4.0662e-20 | 2.0655e-20 | 4.0662 | 2.0655
|  | 658 | 0.658 | 99.76 | 20.31 | 44.37 | 79.69 | 55.63 | 1.3982 | 1.3936 | 0.02757 | 0.027041 | 0.94562 | 0.94665 | 3.0763 | 1.5156 | 4.3146e-20 | 2.1256e-20 | 4.3146 | 2.1256
|  | 659 | 0.659 | 100.01 | 18.74 | 43.65 | 81.26 | 56.35 | 1.3982 | 1.3936 | 0.027567 | 0.027037 | 0.94563 | 0.94666 | 3.2372 | 1.5483 | 4.5403e-20 | 2.1715e-20 | 4.5403 | 2.1715
|  | 660 | 0.66 | 99.79 | 17.69 | 43.04 | 82.31 | 56.96 | 1.3982 | 1.3935 | 0.027565 | 0.027033 | 0.94563 | 0.94666 | 3.3525 | 1.5765 | 4.702e-20 | 2.211e-20 | 4.702 | 2.211
|  | 661 | 0.661 | 100.06 | 17.05 | 42.87 | 82.95 | 57.13 | 1.3981 | 1.3935 | 0.027562 | 0.02703 | 0.94564 | 0.94667 | 3.4262 | 1.5844 | 4.8054e-20 | 2.2221e-20 | 4.8054 | 2.2221
|  | 662 | 0.662 | 100.16 | 16.67 | 42.92 | 83.33 | 57.08 | 1.3981 | 1.3935 | 0.027559 | 0.027026 | 0.94564 | 0.94668 | 3.4713 | 1.5821 | 4.8686e-20 | 2.2189e-20 | 4.8686 | 2.2189
|  | 663 | 0.663 | 100.02 | 16.53 | 43.03 | 83.47 | 56.97 | 1.3981 | 1.3934 | 0.027557 | 0.027023 | 0.94565 | 0.94669 | 3.4882 | 1.577 | 4.8923e-20 | 2.2117e-20 | 4.8923 | 2.2117
|  | 664 | 0.664 | 99.85 | 16.59 | 43.32 | 83.41 | 56.68 | 1.3981 | 1.3934 | 0.027554 | 0.027019 | 0.94565 | 0.94669 | 3.481 | 1.5635 | 4.8822e-20 | 2.1929e-20 | 4.8822 | 2.1929
|  | 665 | 0.665 | 99.88 | 16.75 | 43.68 | 83.25 | 56.32 | 1.398 | 1.3934 | 0.027551 | 0.027015 | 0.94566 | 0.9467 | 3.4618 | 1.547 | 4.8552e-20 | 2.1697e-20 | 4.8552 | 2.1697
|  | 666 | 0.666 | 99.84 | 16.96 | 44 | 83.04 | 56 | 1.398 | 1.3934 | 0.027548 | 0.027012 | 0.94566 | 0.94671 | 3.4369 | 1.5324 | 4.8203e-20 | 2.1493e-20 | 4.8203 | 2.1493
|  | 667 | 0.667 | 99.79 | 17.21 | 44.39 | 82.79 | 55.61 | 1.398 | 1.3933 | 0.027546 | 0.027008 | 0.94567 | 0.94671 | 3.4076 | 1.5148 | 4.7793e-20 | 2.1245e-20 | 4.7793 | 2.1245
|  | 668 | 0.668 | 99.79 | 17.55 | 44.85 | 82.45 | 55.15 | 1.398 | 1.3933 | 0.027543 | 0.027004 | 0.94567 | 0.94672 | 3.3685 | 1.4942 | 4.7244e-20 | 2.0956e-20 | 4.7244 | 2.0956
|  | 669 | 0.669 | 99.99 | 17.96 | 45.37 | 82.04 | 54.63 | 1.3979 | 1.3933 | 0.02754 | 0.027001 | 0.94568 | 0.94673 | 3.3223 | 1.4711 | 4.6597e-20 | 2.0633e-20 | 4.6597 | 2.0633
|  | 670 | 0.67 | 100.21 | 18.39 | 45.92 | 81.61 | 54.08 | 1.3979 | 1.3932 | 0.027538 | 0.026997 | 0.94568 | 0.94673 | 3.275 | 1.4471 | 4.5933e-20 | 2.0295e-20 | 4.5933 | 2.0295
|  | 671 | 0.671 | 100.32 | 18.84 | 46.48 | 81.16 | 53.52 | 1.3979 | 1.3932 | 0.027535 | 0.026994 | 0.94569 | 0.94674 | 3.2267 | 1.4228 | 4.5255e-20 | 1.9956e-20 | 4.5255 | 1.9956
|  | 672 | 0.672 | 100.34 | 19.29 | 46.97 | 80.71 | 53.03 | 1.3979 | 1.3932 | 0.027533 | 0.02699 | 0.94569 | 0.94675 | 3.1795 | 1.4019 | 4.4593e-20 | 1.9662e-20 | 4.4593 | 1.9662
|  | 673 | 0.673 | 100.08 | 19.75 | 47.42 | 80.25 | 52.58 | 1.3979 | 1.3931 | 0.02753 | 0.026986 | 0.9457 | 0.94676 | 3.1324 | 1.3828 | 4.3932e-20 | 1.9394e-20 | 4.3932 | 1.9394
|  | 674 | 0.674 | 100 | 20.26 | 47.94 | 79.74 | 52.06 | 1.3978 | 1.3931 | 0.027527 | 0.026983 | 0.9457 | 0.94676 | 3.0814 | 1.361 | 4.3217e-20 | 1.9089e-20 | 4.3217 | 1.9089
|  | 675 | 0.675 | 99.92 | 20.81 | 48.56 | 79.19 | 51.44 | 1.3978 | 1.3931 | 0.027525 | 0.026979 | 0.94571 | 0.94677 | 3.0278 | 1.3353 | 4.2466e-20 | 1.8728e-20 | 4.2466 | 1.8728
|  | 676 | 0.676 | 99.96 | 21.4 | 49.23 | 78.6 | 50.77 | 1.3978 | 1.393 | 0.027522 | 0.026975 | 0.94571 | 0.94678 | 2.9719 | 1.308 | 4.1682e-20 | 1.8344e-20 | 4.1682 | 1.8344
|  | 677 | 0.677 | 99.92 | 22.06 | 49.9 | 77.94 | 50.1 | 1.3978 | 1.393 | 0.027519 | 0.026972 | 0.94572 | 0.94678 | 2.9112 | 1.2809 | 4.083e-20 | 1.7965e-20 | 4.083 | 1.7965
|  | 678 | 0.678 | 100.03 | 22.74 | 50.68 | 77.26 | 49.32 | 1.3977 | 1.393 | 0.027517 | 0.026968 | 0.94572 | 0.94679 | 2.8505 | 1.2499 | 3.9979e-20 | 1.753e-20 | 3.9979 | 1.753
|  | 679 | 0.679 | 100.06 | 23.42 | 51.45 | 76.58 | 48.55 | 1.3977 | 1.3929 | 0.027514 | 0.026965 | 0.94573 | 0.9468 | 2.7916 | 1.2198 | 3.9152e-20 | 1.7108e-20 | 3.9152 | 1.7108
|  | 680 | 0.68 | 100.02 | 24.23 | 52.29 | 75.77 | 47.71 | 1.3977 | 1.3929 | 0.027511 | 0.026961 | 0.94573 | 0.94681 | 2.7236 | 1.1874 | 3.8199e-20 | 1.6654e-20 | 3.8199 | 1.6654
|  | 681 | 0.681 | 99.99 | 25.06 | 53.13 | 74.94 | 46.87 | 1.3977 | 1.3929 | 0.027509 | 0.026957 | 0.94574 | 0.94681 | 2.6562 | 1.1555 | 3.7254e-20 | 1.6207e-20 | 3.7254 | 1.6207
|  | 682 | 0.682 | 100.1 | 25.89 | 53.96 | 74.11 | 46.04 | 1.3976 | 1.3928 | 0.027506 | 0.026954 | 0.94574 | 0.94682 | 2.5911 | 1.1246 | 3.634e-20 | 1.5772e-20 | 3.634 | 1.5772
|  | 683 | 0.683 | 99.98 | 26.73 | 54.8 | 73.27 | 45.2 | 1.3976 | 1.3928 | 0.027504 | 0.02695 | 0.94575 | 0.94683 | 2.5272 | 1.0937 | 3.5445e-20 | 1.5339e-20 | 3.5445 | 1.5339
|  | 684 | 0.684 | 99.96 | 27.6 | 55.61 | 72.4 | 44.39 | 1.3976 | 1.3928 | 0.027501 | 0.026946 | 0.94575 | 0.94683 | 2.4632 | 1.0643 | 3.4546e-20 | 1.4928e-20 | 3.4546 | 1.4928
|  | 685 | 0.685 | 99.86 | 28.5 | 56.42 | 71.5 | 43.58 | 1.3976 | 1.3928 | 0.027498 | 0.026943 | 0.94576 | 0.94684 | 2.399 | 1.0354 | 3.3647e-20 | 1.4522e-20 | 3.3647 | 1.4522
|  | 686 | 0.686 | 99.93 | 29.39 | 57.23 | 70.61 | 42.77 | 1.3976 | 1.3927 | 0.027496 | 0.026939 | 0.94576 | 0.94685 | 2.3375 | 1.0069 | 3.2784e-20 | 1.4123e-20 | 3.2784 | 1.4123
|  | 687 | 0.687 | 99.94 | 30.3 | 58.04 | 69.7 | 41.96 | 1.3975 | 1.3927 | 0.027493 | 0.026935 | 0.94577 | 0.94685 | 2.2765 | 0.97886 | 3.1929e-20 | 1.3729e-20 | 3.1929 | 1.3729
|  | 688 | 0.688 | 99.9 | 31.22 | 58.83 | 68.78 | 41.17 | 1.3975 | 1.3927 | 0.02749 | 0.026932 | 0.94577 | 0.94686 | 2.2167 | 0.95183 | 3.109e-20 | 1.335e-20 | 3.109 | 1.335
|  | 689 | 0.689 | 99.9 | 32.15 | 59.65 | 67.85 | 40.35 | 1.3975 | 1.3926 | 0.027488 | 0.026928 | 0.94578 | 0.94687 | 2.158 | 0.92416 | 3.0267e-20 | 1.2962e-20 | 3.0267 | 1.2962
|  | 690 | 0.69 | 99.96 | 33.11 | 60.49 | 66.89 | 39.51 | 1.3975 | 1.3926 | 0.027485 | 0.026925 | 0.94579 | 0.94688 | 2.0992 | 0.89621 | 2.9442e-20 | 1.257e-20 | 2.9442 | 1.257
|  | 691 | 0.691 | 99.97 | 34.1 | 61.28 | 65.9 | 38.72 | 1.3974 | 1.3926 | 0.027483 | 0.026921 | 0.94579 | 0.94688 | 2.0403 | 0.87027 | 2.8615e-20 | 1.2206e-20 | 2.8615 | 1.2206
|  | 692 | 0.692 | 99.93 | 35.17 | 62.14 | 64.83 | 37.86 | 1.3974 | 1.3925 | 0.02748 | 0.026917 | 0.9458 | 0.94689 | 1.9785 | 0.84242 | 2.7749e-20 | 1.1815e-20 | 2.7749 | 1.1815
|  | 693 | 0.693 | 99.94 | 36.25 | 63.01 | 63.75 | 36.99 | 1.3974 | 1.3925 | 0.027477 | 0.026914 | 0.9458 | 0.9469 | 1.918 | 0.81462 | 2.6901e-20 | 1.1425e-20 | 2.6901 | 1.1425
|  | 694 | 0.694 | 99.91 | 37.37 | 63.83 | 62.63 | 36.17 | 1.3974 | 1.3925 | 0.027475 | 0.02691 | 0.94581 | 0.9469 | 1.8572 | 0.78878 | 2.6047e-20 | 1.1063e-20 | 2.6047 | 1.1063
|  | 695 | 0.695 | 99.95 | 38.49 | 64.7 | 61.51 | 35.3 | 1.3974 | 1.3924 | 0.027472 | 0.026906 | 0.94581 | 0.94691 | 1.7981 | 0.76172 | 2.5219e-20 | 1.0683e-20 | 2.5219 | 1.0683
|  | 696 | 0.696 | 99.95 | 39.59 | 65.48 | 60.41 | 34.52 | 1.3973 | 1.3924 | 0.02747 | 0.026903 | 0.94582 | 0.94692 | 1.7418 | 0.73777 | 2.4429e-20 | 1.0347e-20 | 2.4429 | 1.0347
|  | 697 | 0.697 | 99.88 | 40.7 | 66.24 | 59.3 | 33.76 | 1.3973 | 1.3924 | 0.027467 | 0.026899 | 0.94582 | 0.94693 | 1.6865 | 0.7147 | 2.3653e-20 | 1.0024e-20 | 2.3653 | 1.0024
|  | 698 | 0.698 | 99.83 | 41.82 | 66.99 | 58.18 | 33.01 | 1.3973 | 1.3923 | 0.027464 | 0.026895 | 0.94583 | 0.94693 | 1.6322 | 0.6922 | 2.2892e-20 | 9.7083e-21 | 2.2892 | 0.97083
|  | 699 | 0.699 | 99.85 | 43 | 67.74 | 57 | 32.26 | 1.3973 | 1.3923 | 0.027462 | 0.026892 | 0.94583 | 0.94694 | 1.5766 | 0.66995 | 2.2112e-20 | 9.3962e-21 | 2.2112 | 0.93962
|  | 700 | 0.7 | 99.81 | 44.21 | 68.52 | 55.79 | 31.48 | 1.3972 | 1.3923 | 0.027459 | 0.026888 | 0.94584 | 0.94695 | 1.5211 | 0.64706 | 2.1333e-20 | 9.0752e-21 | 2.1333 | 0.90752
|  | 701 | 0.701 | 99.74 | 45.37 | 69.26 | 54.63 | 30.74 | 1.3972 | 1.3922 | 0.027457 | 0.026884 | 0.94584 | 0.94695 | 1.4693 | 0.6256 | 2.0607e-20 | 8.7741e-21 | 2.0607 | 0.87741
|  | 702 | 0.702 | 99.72 | 46.59 | 70.02 | 53.41 | 29.98 | 1.3972 | 1.3922 | 0.027454 | 0.026881 | 0.94585 | 0.94696 | 1.4162 | 0.60378 | 1.9863e-20 | 8.4682e-21 | 1.9863 | 0.84682
|  | 703 | 0.703 | 99.76 | 47.89 | 70.83 | 52.11 | 29.17 | 1.3972 | 1.3922 | 0.027452 | 0.026877 | 0.94585 | 0.94697 | 1.3612 | 0.5808 | 1.9091e-20 | 8.1458e-21 | 1.9091 | 0.81458
|  | 704 | 0.704 | 99.77 | 49.17 | 71.55 | 50.83 | 28.45 | 1.3972 | 1.3921 | 0.027449 | 0.026874 | 0.94586 | 0.94698 | 1.3084 | 0.56058 | 1.8351e-20 | 7.8623e-21 | 1.8351 | 0.78623
|  | 705 | 0.705 | 99.54 | 50.25 | 72.2 | 49.75 | 27.8 | 1.3971 | 1.3921 | 0.027446 | 0.02687 | 0.94586 | 0.94698 | 1.265 | 0.54251 | 1.7742e-20 | 7.6088e-21 | 1.7742 | 0.76088
|  | 706 | 0.706 | 99.84 | 51.58 | 73.05 | 48.42 | 26.95 | 1.3971 | 1.3921 | 0.027444 | 0.026866 | 0.94587 | 0.94699 | 1.2128 | 0.51912 | 1.7009e-20 | 7.2807e-21 | 1.7009 | 0.72807
|  | 707 | 0.707 | 99.89 | 52.82 | 73.76 | 47.18 | 26.24 | 1.3971 | 1.3921 | 0.027441 | 0.026863 | 0.94587 | 0.947 | 1.1653 | 0.49979 | 1.6343e-20 | 7.0096e-21 | 1.6343 | 0.70096
|  | 708 | 0.708 | 99.81 | 54.14 | 74.5 | 45.86 | 25.5 | 1.3971 | 1.392 | 0.027439 | 0.026859 | 0.94588 | 0.947 | 1.1159 | 0.47984 | 1.5651e-20 | 6.7298e-21 | 1.5651 | 0.67298
|  | 709 | 0.709 | 99.78 | 55.41 | 75.21 | 44.59 | 24.79 | 1.397 | 1.392 | 0.027436 | 0.026855 | 0.94588 | 0.94701 | 1.0695 | 0.46088 | 1.5001e-20 | 6.464e-21 | 1.5001 | 0.6464
|  | 710 | 0.71 | 99.75 | 56.72 | 75.85 | 43.28 | 24.15 | 1.397 | 1.392 | 0.027434 | 0.026852 | 0.94589 | 0.94702 | 1.0228 | 0.44395 | 1.4345e-20 | 6.2265e-21 | 1.4345 | 0.62265
|  | 711 | 0.711 | 99.76 | 57.96 | 76.45 | 42.04 | 23.55 | 1.397 | 1.3919 | 0.027431 | 0.026848 | 0.94589 | 0.94703 | 0.97958 | 0.42821 | 1.3739e-20 | 6.0057e-21 | 1.3739 | 0.60057
|  | 712 | 0.712 | 99.83 | 59.09 | 77.13 | 40.91 | 22.87 | 1.397 | 1.3919 | 0.027428 | 0.026844 | 0.9459 | 0.94703 | 0.94097 | 0.41051 | 1.3197e-20 | 5.7575e-21 | 1.3197 | 0.57575
|  | 713 | 0.713 | 99.9 | 60.16 | 77.75 | 39.84 | 22.25 | 1.397 | 1.3919 | 0.027426 | 0.026841 | 0.9459 | 0.94704 | 0.90509 | 0.39451 | 1.2694e-20 | 5.5332e-21 | 1.2694 | 0.55332
|  | 714 | 0.714 | 99.95 | 61.34 | 78.24 | 38.66 | 21.76 | 1.3969 | 1.3918 | 0.027423 | 0.026837 | 0.94591 | 0.94705 | 0.86625 | 0.38196 | 1.2149e-20 | 5.3571e-21 | 1.2149 | 0.53571
|  | 715 | 0.715 | 99.88 | 62.42 | 78.74 | 37.58 | 21.26 | 1.3969 | 1.3918 | 0.027421 | 0.026833 | 0.94591 | 0.94705 | 0.83135 | 0.36924 | 1.166e-20 | 5.1787e-21 | 1.166 | 0.51787
|  | 716 | 0.716 | 99.74 | 63.66 | 79.39 | 36.34 | 20.61 | 1.3969 | 1.3918 | 0.027418 | 0.02683 | 0.94592 | 0.94706 | 0.79202 | 0.35281 | 1.1108e-20 | 4.9483e-21 | 1.1108 | 0.49483
|  | 717 | 0.717 | 99.73 | 64.98 | 79.97 | 35.02 | 20.03 | 1.3969 | 1.3917 | 0.027416 | 0.026826 | 0.94592 | 0.94707 | 0.75099 | 0.33827 | 1.0533e-20 | 4.7443e-21 | 1.0533 | 0.47443
|  | 718 | 0.718 | 99.72 | 65.93 | 80.46 | 34.07 | 19.54 | 1.3968 | 1.3917 | 0.027413 | 0.026822 | 0.94593 | 0.94707 | 0.72197 | 0.32607 | 1.0126e-20 | 4.5732e-21 | 1.0126 | 0.45732
|  | 719 | 0.719 | 99.69 | 66.89 | 80.9 | 33.11 | 19.1 | 1.3968 | 1.3917 | 0.027411 | 0.026819 | 0.94593 | 0.94708 | 0.69307 | 0.31517 | 9.7205e-21 | 4.4204e-21 | 0.97205 | 0.44204
|  | 720 | 0.72 | 99.73 | 67.93 | 81.4 | 32.07 | 18.6 | 1.3968 | 1.3916 | 0.027408 | 0.026815 | 0.94594 | 0.94709 | 0.66222 | 0.30287 | 9.2878e-21 | 4.2478e-21 | 0.92878 | 0.42478
|  | 721 | 0.721 | 99.66 | 68.97 | 81.84 | 31.03 | 18.16 | 1.3968 | 1.3916 | 0.027406 | 0.026811 | 0.94594 | 0.9471 | 0.63184 | 0.2921 | 8.8618e-21 | 4.0968e-21 | 0.88618 | 0.40968
|  | 722 | 0.722 | 99.65 | 69.99 | 82.31 | 30.01 | 17.69 | 1.3968 | 1.3916 | 0.027403 | 0.026808 | 0.94594 | 0.9471 | 0.60249 | 0.28066 | 8.4501e-21 | 3.9363e-21 | 0.84501 | 0.39363
|  | 723 | 0.723 | 99.59 | 70.99 | 82.7 | 29.01 | 17.3 | 1.3967 | 1.3915 | 0.0274 | 0.026804 | 0.94595 | 0.94711 | 0.57413 | 0.27122 | 8.0523e-21 | 3.804e-21 | 0.80523 | 0.3804
|  | 724 | 0.724 | 99.64 | 72.02 | 83.2 | 27.98 | 16.8 | 1.3967 | 1.3915 | 0.027398 | 0.0268 | 0.94595 | 0.94712 | 0.54533 | 0.25918 | 7.6484e-21 | 3.6351e-21 | 0.76484 | 0.36351
|  | 725 | 0.725 | 99.65 | 73 | 83.58 | 27 | 16.42 | 1.3967 | 1.3915 | 0.027395 | 0.026796 | 0.94596 | 0.94713 | 0.51831 | 0.25008 | 7.2694e-21 | 3.5075e-21 | 0.72694 | 0.35075
|  | 726 | 0.726 | 99.59 | 73.98 | 84.01 | 26.02 | 15.99 | 1.3967 | 1.3914 | 0.027393 | 0.026793 | 0.94596 | 0.94713 | 0.49165 | 0.23984 | 6.8955e-21 | 3.3638e-21 | 0.68955 | 0.33638
|  | 727 | 0.727 | 99.58 | 74.92 | 84.36 | 25.08 | 15.64 | 1.3966 | 1.3914 | 0.02739 | 0.026789 | 0.94597 | 0.94714 | 0.46641 | 0.23154 | 6.5415e-21 | 3.2473e-21 | 0.65415 | 0.32473
|  | 728 | 0.728 | 99.53 | 75.82 | 84.82 | 24.18 | 15.18 | 1.3966 | 1.3914 | 0.027388 | 0.026785 | 0.94597 | 0.94715 | 0.44254 | 0.22067 | 6.2067e-21 | 3.095e-21 | 0.62067 | 0.3095
|  | 729 | 0.729 | 99.53 | 76.65 | 85.06 | 23.35 | 14.94 | 1.3966 | 1.3913 | 0.027385 | 0.026782 | 0.94598 | 0.94715 | 0.42077 | 0.21504 | 5.9014e-21 | 3.016e-21 | 0.59014 | 0.3016
|  | 730 | 0.73 | 99.55 | 77.48 | 85.46 | 22.52 | 14.54 | 1.3966 | 1.3913 | 0.027383 | 0.026778 | 0.94598 | 0.94716 | 0.39924 | 0.20567 | 5.5995e-21 | 2.8846e-21 | 0.55995 | 0.28846
|  | 731 | 0.731 | 99.51 | 78.29 | 85.8 | 21.71 | 14.2 | 1.3966 | 1.3913 | 0.02738 | 0.026774 | 0.94599 | 0.94717 | 0.37845 | 0.19775 | 5.3079e-21 | 2.7734e-21 | 0.53079 | 0.27734
|  | 732 | 0.732 | 99.53 | 79.06 | 86.12 | 20.94 | 13.88 | 1.3965 | 1.3913 | 0.027378 | 0.026771 | 0.94599 | 0.94718 | 0.35889 | 0.19031 | 5.0335e-21 | 2.6692e-21 | 0.50335 | 0.26692
|  | 733 | 0.733 | 99.53 | 79.76 | 86.46 | 20.24 | 13.54 | 1.3965 | 1.3912 | 0.027375 | 0.026767 | 0.946 | 0.94718 | 0.34127 | 0.18245 | 4.7864e-21 | 2.5589e-21 | 0.47864 | 0.25589
|  | 734 | 0.734 | 99.48 | 80.46 | 86.65 | 19.54 | 13.35 | 1.3965 | 1.3912 | 0.027373 | 0.026763 | 0.946 | 0.94719 | 0.3238 | 0.17807 | 4.5414e-21 | 2.4975e-21 | 0.45414 | 0.24975
|  | 735 | 0.735 | 99.55 | 81.21 | 86.93 | 18.79 | 13.07 | 1.3965 | 1.3912 | 0.02737 | 0.02676 | 0.94601 | 0.9472 | 0.30526 | 0.17164 | 4.2813e-21 | 2.4073e-21 | 0.42813 | 0.24073
|  | 736 | 0.736 | 99.57 | 81.87 | 87.19 | 18.13 | 12.81 | 1.3964 | 1.3911 | 0.027368 | 0.026756 | 0.94601 | 0.9472 | 0.28908 | 0.16568 | 4.0544e-21 | 2.3237e-21 | 0.40544 | 0.23237
|  | 737 | 0.737 | 99.61 | 82.55 | 87.49 | 17.45 | 12.51 | 1.3964 | 1.3911 | 0.027365 | 0.026752 | 0.94602 | 0.94721 | 0.27255 | 0.15883 | 3.8225e-21 | 2.2276e-21 | 0.38225 | 0.22276
|  | 738 | 0.738 | 99.58 | 83.13 | 87.65 | 16.87 | 12.35 | 1.3964 | 1.3911 | 0.027363 | 0.026749 | 0.94602 | 0.94722 | 0.25855 | 0.15519 | 3.6263e-21 | 2.1765e-21 | 0.36263 | 0.21765
|  | 739 | 0.739 | 99.59 | 83.79 | 87.85 | 16.21 | 12.15 | 1.3964 | 1.391 | 0.02736 | 0.026745 | 0.94603 | 0.94723 | 0.24275 | 0.15064 | 3.4046e-21 | 2.1128e-21 | 0.34046 | 0.21128
|  | 740 | 0.74 | 99.61 | 84.18 | 88.11 | 15.82 | 11.89 | 1.3964 | 1.391 | 0.027358 | 0.026741 | 0.94603 | 0.94723 | 0.23347 | 0.14475 | 3.2745e-21 | 2.0301e-21 | 0.32745 | 0.20301
|  | 741 | 0.741 | 99.59 | 84.67 | 88.31 | 15.33 | 11.69 | 1.3963 | 1.391 | 0.027355 | 0.026737 | 0.94604 | 0.94724 | 0.22187 | 0.14023 | 3.1118e-21 | 1.9667e-21 | 0.31118 | 0.19667
|  | 742 | 0.742 | 99.56 | 85.09 | 88.44 | 14.91 | 11.56 | 1.3963 | 1.3909 | 0.027353 | 0.026734 | 0.94604 | 0.94725 | 0.21199 | 0.1373 | 2.9732e-21 | 1.9257e-21 | 0.29732 | 0.19257
|  | 743 | 0.743 | 99.6 | 85.56 | 88.7 | 14.44 | 11.3 | 1.3963 | 1.3909 | 0.02735 | 0.02673 | 0.94605 | 0.94725 | 0.20098 | 0.13145 | 2.8188e-21 | 1.8436e-21 | 0.28188 | 0.18436
|  | 744 | 0.744 | 99.55 | 86.02 | 88.71 | 13.98 | 11.29 | 1.3963 | 1.3909 | 0.027347 | 0.026726 | 0.94605 | 0.94726 | 0.19027 | 0.13124 | 2.6685e-21 | 1.8406e-21 | 0.26685 | 0.18406
|  | 745 | 0.745 | 99.62 | 86.47 | 88.91 | 13.53 | 11.09 | 1.3963 | 1.3908 | 0.027345 | 0.026723 | 0.94606 | 0.94727 | 0.17984 | 0.12675 | 2.5223e-21 | 1.7777e-21 | 0.25223 | 0.17777
|  | 746 | 0.746 | 99.63 | 86.86 | 88.99 | 13.14 | 11.01 | 1.3962 | 1.3908 | 0.027342 | 0.026719 | 0.94606 | 0.94728 | 0.17085 | 0.12496 | 2.3962e-21 | 1.7526e-21 | 0.23962 | 0.17526
|  | 747 | 0.747 | 99.75 | 87.21 | 89.14 | 12.79 | 10.86 | 1.3962 | 1.3908 | 0.02734 | 0.026715 | 0.94607 | 0.94728 | 0.16282 | 0.12161 | 2.2836e-21 | 1.7056e-21 | 0.22836 | 0.17056
|  | 748 | 0.748 | 99.72 | 87.59 | 89.25 | 12.41 | 10.75 | 1.3962 | 1.3907 | 0.027337 | 0.026711 | 0.94607 | 0.94729 | 0.15413 | 0.11916 | 2.1618e-21 | 1.6712e-21 | 0.21618 | 0.16712
|  | 749 | 0.749 | 99.63 | 87.83 | 89.42 | 12.17 | 10.58 | 1.3962 | 1.3907 | 0.027335 | 0.026708 | 0.94608 | 0.9473 | 0.14867 | 0.11537 | 2.0852e-21 | 1.6181e-21 | 0.20852 | 0.16181
|  | 750 | 0.75 | 99.6 | 88.19 | 89.49 | 11.81 | 10.51 | 1.3961 | 1.3907 | 0.027332 | 0.026704 | 0.94608 | 0.94731 | 0.1405 | 0.11382 | 1.9706e-21 | 1.5963e-21 | 0.19706 | 0.15963
|  | 751 | 0.751 | 99.59 | 88.49 | 89.57 | 11.51 | 10.43 | 1.3961 | 1.3906 | 0.02733 | 0.0267 | 0.94609 | 0.94731 | 0.13372 | 0.11205 | 1.8755e-21 | 1.5715e-21 | 0.18755 | 0.15715
|  | 752 | 0.752 | 99.62 | 88.87 | 89.71 | 11.13 | 10.29 | 1.3961 | 1.3906 | 0.027327 | 0.026697 | 0.94609 | 0.94732 | 0.12516 | 0.10894 | 1.7554e-21 | 1.5279e-21 | 0.17554 | 0.15279
|  | 753 | 0.753 | 99.6 | 89.11 | 89.79 | 10.89 | 10.21 | 1.3961 | 1.3906 | 0.027325 | 0.026693 | 0.9461 | 0.94733 | 0.11978 | 0.10717 | 1.6799e-21 | 1.5031e-21 | 0.16799 | 0.15031
|  | 754 | 0.754 | 99.6 | 89.38 | 89.88 | 10.62 | 10.12 | 1.3961 | 1.3905 | 0.027322 | 0.026689 | 0.9461 | 0.94733 | 0.11374 | 0.10518 | 1.5952e-21 | 1.4752e-21 | 0.15952 | 0.14752
|  | 755 | 0.755 | 99.62 | 89.61 | 89.97 | 10.39 | 10.03 | 1.396 | 1.3905 | 0.02732 | 0.026685 | 0.94611 | 0.94734 | 0.10861 | 0.1032 | 1.5232e-21 | 1.4474e-21 | 0.15232 | 0.14474
|  | 756 | 0.756 | 99.57 | 89.86 | 90.04 | 10.14 | 9.96 | 1.396 | 1.3905 | 0.027317 | 0.026682 | 0.94611 | 0.94735 | 0.10304 | 0.10166 | 1.4452e-21 | 1.4258e-21 | 0.14452 | 0.14258
|  | 757 | 0.757 | 99.53 | 90.08 | 90.14 | 9.92 | 9.86 | 1.396 | 1.3904 | 0.027315 | 0.026678 | 0.94612 | 0.94736 | 0.098164 | 0.099452 | 1.3768e-21 | 1.3948e-21 | 0.13768 | 0.13948
|  | 758 | 0.758 | 99.57 | 90.28 | 90.15 | 9.72 | 9.85 | 1.396 | 1.3904 | 0.027312 | 0.026674 | 0.94612 | 0.94736 | 0.093739 | 0.099245 | 1.3147e-21 | 1.3919e-21 | 0.13147 | 0.13919
|  | 759 | 0.759 | 99.56 | 90.52 | 90.18 | 9.48 | 9.82 | 1.3959 | 1.3904 | 0.02731 | 0.02667 | 0.94613 | 0.94737 | 0.088439 | 0.098595 | 1.2404e-21 | 1.3828e-21 | 0.12404 | 0.13828
|  | 760 | 0.76 | 99.91 | 91.02 | 90.59 | 8.98 | 9.41 | 1.3959 | 1.3903 | 0.027307 | 0.026667 | 0.94613 | 0.94738 | 0.077433 | 0.089538 | 1.086e-21 | 1.2558e-21 | 0.1086 | 0.12558
|  | 761 | 0.761 | 99.97 | 91.31 | 90.7 | 8.69 | 9.3 | 1.3959 | 1.3903 | 0.027305 | 0.026663 | 0.94614 | 0.94739 | 0.071081 | 0.087127 | 9.9693e-22 | 1.222e-21 | 0.099693 | 0.1222
|  | 762 | 0.762 | 100.01 | 91.48 | 90.76 | 8.52 | 9.24 | 1.3959 | 1.3903 | 0.027302 | 0.026659 | 0.94614 | 0.94739 | 0.067371 | 0.085819 | 9.449e-22 | 1.2036e-21 | 0.09449 | 0.12036
|  | 763 | 0.763 | 99.97 | 91.83 | 90.85 | 8.17 | 9.15 | 1.3959 | 1.3902 | 0.0273 | 0.026655 | 0.94615 | 0.9474 | 0.059744 | 0.083852 | 8.3792e-22 | 1.1761e-21 | 0.083792 | 0.11761
|  | 764 | 0.764 | 100.06 | 92 | 90.83 | 8 | 9.17 | 1.3958 | 1.3902 | 0.027298 | 0.026652 | 0.94615 | 0.94741 | 0.056055 | 0.084308 | 7.8619e-22 | 1.1824e-21 | 0.078619 | 0.11824
|  | 765 | 0.765 | 100.03 | 91.92 | 90.91 | 8.08 | 9.09 | 1.3958 | 1.3902 | 0.027295 | 0.026648 | 0.94615 | 0.94741 | 0.057805 | 0.082563 | 8.1073e-22 | 1.158e-21 | 0.081073 | 0.1158
|  | 766 | 0.766 | 99.93 | 92 | 90.93 | 8 | 9.07 | 1.3958 | 1.3901 | 0.027293 | 0.026644 | 0.94616 | 0.94742 | 0.056076 | 0.082138 | 7.8647e-22 | 1.152e-21 | 0.078647 | 0.1152
|  | 767 | 0.767 | 99.99 | 92.17 | 91.02 | 7.83 | 8.98 | 1.3958 | 1.3901 | 0.02729 | 0.02664 | 0.94616 | 0.94743 | 0.052394 | 0.080175 | 7.3483e-22 | 1.1245e-21 | 0.073483 | 0.11245
|  | 768 | 0.768 | 100.03 | 92.41 | 91.11 | 7.59 | 8.89 | 1.3958 | 1.3901 | 0.027288 | 0.026637 | 0.94617 | 0.94744 | 0.047203 | 0.078214 | 6.6203e-22 | 1.097e-21 | 0.066203 | 0.1097
|  | 769 | 0.769 | 100.13 | 92.59 | 91.25 | 7.41 | 8.75 | 1.3957 | 1.39 | 0.027285 | 0.026633 | 0.94617 | 0.94744 | 0.043321 | 0.075159 | 6.0759e-22 | 1.0541e-21 | 0.060759 | 0.10541
|  | 770 | 0.77 | 100.11 | 92.73 | 91.36 | 7.27 | 8.64 | 1.3957 | 1.39 | 0.027283 | 0.026629 | 0.94618 | 0.94745 | 0.04031 | 0.072765 | 5.6535e-22 | 1.0205e-21 | 0.056535 | 0.10205
|  | 771 | 0.771 | 100.04 | 92.79 | 91.52 | 7.21 | 8.48 | 1.3957 | 1.39 | 0.02728 | 0.026625 | 0.94618 | 0.94746 | 0.039026 | 0.06928 | 5.4735e-22 | 9.7168e-22 | 0.054735 | 0.097168
|  | 772 | 0.772 | 99.91 | 92.69 | 91.53 | 7.31 | 8.47 | 1.3957 | 1.3899 | 0.027278 | 0.026622 | 0.94619 | 0.94747 | 0.041193 | 0.069077 | 5.7774e-22 | 9.6883e-22 | 0.057774 | 0.096883
|  | 773 | 0.773 | 99.66 | 92.75 | 91.51 | 7.25 | 8.49 | 1.3956 | 1.3899 | 0.027275 | 0.026618 | 0.94619 | 0.94747 | 0.039909 | 0.06953 | 5.5973e-22 | 9.7517e-22 | 0.055973 | 0.097517
|  | 774 | 0.774 | 99.83 | 92.99 | 91.6 | 7.01 | 8.4 | 1.3956 | 1.3899 | 0.027273 | 0.026614 | 0.9462 | 0.94748 | 0.034751 | 0.067579 | 4.8739e-22 | 9.4782e-22 | 0.048739 | 0.094782
|  | 775 | 0.775 | 100.06 | 93.23 | 91.67 | 6.77 | 8.33 | 1.3956 | 1.3898 | 0.02727 | 0.02661 | 0.9462 | 0.94749 | 0.029606 | 0.066067 | 4.1523e-22 | 9.2661e-22 | 0.041523 | 0.092661
|  | 776 | 0.776 | 100.26 | 93.59 | 91.78 | 6.41 | 8.22 | 1.3956 | 1.3898 | 0.027268 | 0.026606 | 0.94621 | 0.94749 | 0.021908 | 0.063684 | 3.0726e-22 | 8.9319e-22 | 0.030726 | 0.089319
|  | 777 | 0.777 | 100.28 | 93.47 | 91.79 | 6.53 | 8.21 | 1.3956 | 1.3898 | 0.027265 | 0.026603 | 0.94621 | 0.9475 | 0.024484 | 0.063482 | 3.434e-22 | 8.9035e-22 | 0.03434 | 0.089035
|  | 778 | 0.778 | 100.22 | 93.44 | 91.71 | 6.56 | 8.29 | 1.3955 | 1.3897 | 0.027263 | 0.026599 | 0.94622 | 0.94751 | 0.025136 | 0.065241 | 3.5254e-22 | 9.1502e-22 | 0.035254 | 0.091502
|  | 779 | 0.779 | 100.16 | 93.42 | 91.71 | 6.58 | 8.29 | 1.3955 | 1.3897 | 0.02726 | 0.026595 | 0.94622 | 0.94752 | 0.025575 | 0.065257 | 3.5869e-22 | 9.1524e-22 | 0.035869 | 0.091524
|  | 780 | 0.78 | 100.14 | 93.53 | 91.74 | 6.47 | 8.26 | 1.3955 | 1.3897 | 0.027258 | 0.026591 | 0.94623 | 0.94752 | 0.023231 | 0.064618 | 3.2582e-22 | 9.0629e-22 | 0.032582 | 0.090629
|  | 781 | 0.781 | 100.13 | 93.46 | 91.59 | 6.54 | 8.41 | 1.3955 | 1.3896 | 0.027255 | 0.026588 | 0.94623 | 0.94753 | 0.024739 | 0.067906 | 3.4697e-22 | 9.5241e-22 | 0.034697 | 0.095241
|  | 782 | 0.782 | 100.03 | 93.47 | 91.57 | 6.53 | 8.43 | 1.3955 | 1.3896 | 0.027253 | 0.026584 | 0.94624 | 0.94754 | 0.024535 | 0.068359 | 3.4411e-22 | 9.5875e-22 | 0.034411 | 0.095875
|  | 783 | 0.783 | 99.92 | 93.61 | 91.58 | 6.39 | 8.42 | 1.3954 | 1.3896 | 0.02725 | 0.02658 | 0.94624 | 0.94755 | 0.021552 | 0.068156 | 3.0227e-22 | 9.559e-22 | 0.030227 | 0.09559
|  | 784 | 0.784 | 99.95 | 93.66 | 91.59 | 6.34 | 8.41 | 1.3954 | 1.3895 | 0.027248 | 0.026576 | 0.94625 | 0.94755 | 0.020494 | 0.067953 | 2.8743e-22 | 9.5306e-22 | 0.028743 | 0.095306
|  | 785 | 0.785 | 99.93 | 93.65 | 91.53 | 6.35 | 8.47 | 1.3954 | 1.3895 | 0.027245 | 0.026572 | 0.94625 | 0.94756 | 0.020718 | 0.069279 | 2.9057e-22 | 9.7166e-22 | 0.029057 | 0.097166
|  | 786 | 0.786 | 99.88 | 93.71 | 91.47 | 6.29 | 8.53 | 1.3954 | 1.3895 | 0.027243 | 0.026569 | 0.94626 | 0.94757 | 0.019447 | 0.070606 | 2.7275e-22 | 9.9027e-22 | 0.027275 | 0.099027
|  | 787 | 0.787 | 99.95 | 93.92 | 91.53 | 6.08 | 8.47 | 1.3953 | 1.3894 | 0.02724 | 0.026565 | 0.94626 | 0.94758 | 0.01498 | 0.069311 | 2.101e-22 | 9.721e-22 | 0.02101 | 0.09721
|  | 788 | 0.788 | 99.97 | 93.93 | 91.61 | 6.07 | 8.39 | 1.3953 | 1.3894 | 0.027238 | 0.026561 | 0.94627 | 0.94758 | 0.014778 | 0.067579 | 2.0726e-22 | 9.4781e-22 | 0.020726 | 0.094781
|  | 789 | 0.789 | 100.03 | 93.98 | 91.59 | 6.02 | 8.41 | 1.3953 | 1.3894 | 0.027235 | 0.026557 | 0.94627 | 0.94759 | 0.013723 | 0.068031 | 1.9247e-22 | 9.5416e-22 | 0.019247 | 0.095416
|  | 790 | 0.79 | 99.97 | 93.98 | 91.56 | 6.02 | 8.44 | 1.3953 | 1.3893 | 0.027233 | 0.026553 | 0.94628 | 0.9476 | 0.013734 | 0.068702 | 1.9262e-22 | 9.6356e-22 | 0.019262 | 0.096356
|  | 791 | 0.791 | 99.74 | 93.79 | 91.36 | 6.21 | 8.64 | 1.3953 | 1.3893 | 0.027231 | 0.02655 | 0.94628 | 0.94761 | 0.017791 | 0.073091 | 2.4953e-22 | 1.0251e-21 | 0.024953 | 0.10251
|  | 792 | 0.792 | 99.99 | 93.96 | 91.59 | 6.04 | 8.41 | 1.3952 | 1.3893 | 0.027228 | 0.026546 | 0.94629 | 0.94761 | 0.01418 | 0.068078 | 1.9887e-22 | 9.5481e-22 | 0.019887 | 0.095481
|  | 793 | 0.793 | 99.91 | 93.95 | 91.51 | 6.05 | 8.49 | 1.3952 | 1.3892 | 0.027226 | 0.026542 | 0.94629 | 0.94762 | 0.014403 | 0.069842 | 2.02e-22 | 9.7954e-22 | 0.0202 | 0.097954
|  | 794 | 0.794 | 99.85 | 94.1 | 91.52 | 5.9 | 8.48 | 1.3952 | 1.3892 | 0.027223 | 0.026538 | 0.94629 | 0.94763 | 0.011222 | 0.069639 | 1.5739e-22 | 9.767e-22 | 0.015739 | 0.09767
|  | 795 | 0.795 | 99.91 | 94.08 | 91.61 | 5.92 | 8.39 | 1.3952 | 1.3892 | 0.027221 | 0.026534 | 0.9463 | 0.94764 | 0.011657 | 0.067689 | 1.635e-22 | 9.4935e-22 | 0.01635 | 0.094935
|  | 796 | 0.796 | 99.88 | 94.13 | 91.67 | 5.87 | 8.33 | 1.3952 | 1.3891 | 0.027218 | 0.026531 | 0.9463 | 0.94764 | 0.010605 | 0.066395 | 1.4874e-22 | 9.312e-22 | 0.014874 | 0.09312
|  | 797 | 0.797 | 99.77 | 94.16 | 91.68 | 5.84 | 8.32 | 1.3951 | 1.3891 | 0.027216 | 0.026527 | 0.94631 | 0.94765 | 0.0099778 | 0.066192 | 1.3994e-22 | 9.2836e-22 | 0.013994 | 0.092836
|  | 798 | 0.798 | 99.63 | 94.23 | 91.67 | 5.77 | 8.33 | 1.3951 | 1.3891 | 0.027213 | 0.026523 | 0.94631 | 0.94766 | 0.0085017 | 0.066426 | 1.1924e-22 | 9.3164e-22 | 0.011924 | 0.093164
|  | 799 | 0.799 | 99.65 | 94.26 | 91.63 | 5.74 | 8.37 | 1.3951 | 1.389 | 0.027211 | 0.026519 | 0.94632 | 0.94767 | 0.0078752 | 0.067315 | 1.1045e-22 | 9.4411e-22 | 0.011045 | 0.094411
|  | 800 | 0.8 | 99.65 | 94.23 | 91.58 | 5.77 | 8.42 | 1.3951 | 1.389 | 0.027208 | 0.026515 | 0.94632 | 0.94767 | 0.008522 | 0.068422 | 1.1952e-22 | 9.5964e-22 | 0.011952 | 0.095964