## Absorption CS's
Dy:YAG
2015
C. Moore, D. Brown
Instrument: Shimadzu SolidSpec-3700 DUV High-Resolution Spectrophotometer
Crystal Source: Clemson, SCL # 116 , DS016
Crystal Growth: Hydrothermal
Crystal Length: 2.15 mm
Crystal Doping: 5.9 at-% Dy = 8.17 x 1020 ions/cm3
Spectral Sampling Interval: 0.05 nm
Slit Width: 1 nm
Scan Speed: 0.83 nm/sec
YAG Sellmeier Equation: Handbook of Optics, Vol. 2, OSA, M. Bass Ed., McGraw Hill (1995)
Wavelength (nm) | Absorption Cross-Section (cm2) (x 1020) 80K | Absorption Cross-Section (cm2) (x 1020) 150K | Absorption Cross-Section (cm2) (x 1020) 200K | Absorption Cross-Section (cm2) (x 1020) 250K | Absorption Cross-Section (cm2) (x 1020) 295K
185 | 0.36558 | 1.3615 | 0.74084 | 2.0204 | 0.37098
185.05 | 0.30046 | 1.4088 | 3.5398 | 1.2503 | 0.19505
185.1 | 0.36081 | 0.52554 | 1.8749 | 0.84367 | 0.4296
185.15 | 0.47893 | 0.85376 | 2.4329 | 0.99329 | 0.71981
185.2 | 0.88156 | 1.4412 | 1.2603 | 1.6903 | 0.75972
185.25 | 2.0294 | 1.496 | 0.52406 | 0.75747 | 0.51401
185.3 | 1.4437 | 1.0788 | 0.56832 | 1.1692 | 0.44805
185.35 | 1.7343 | 0.98436 | 1.1315 | 1.3569 | 1.0384
185.4 | 0.94237 | 0.93564 | 1.4185 | 1.2353 | 1.9073
185.45 | 1.0639 | 0.60306 | 1.3225 | 1.2476 | 1.8578
185.5 | 0.83123 | 0.59665 | 1.1513 | 1.3313 | 2.0768
185.55 | 0.60946 | 0.54937 | 0.73061 | 0.99976 | 1.3862
185.6 | 0.52517 | 0.76692 | 0.79989 | 0.71854 | 2.7136
185.65 | 0.50928 | 0.79823 | 1.2114 | 0.62395 | 0.8507
185.7 | 0.74196 | 0.94389 | 0.76725 | 0.72855 | 0.8685
185.75 | 1.2189 | 1.067 | 0.67407 | 0.75937 | 0.82967
185.8 | 3.4667 | 0.79235 | 0.70183 | 1.0867 | 1.3497
185.85 | 2.2839 | 1.3544 | 0.67543 | 0.77959 | 1.5309
185.9 | 1.2736 | 0.97668 | 0.76607 | 0.98823 | 1.4004
185.95 | 2.0188 | 2.2502 | 0.77194 | 1.2063 | 1.2413
186 | 1.592 | 1.749 | 0.97283 | 1.6981 | 1.2178
186.05 | 1.997 | 2.2124 | 1.9406 | 1.6458 | 1.2916
186.1 | 3.467 | 1.8463 | 1.71 | 2.1894 | 1.3124
186.15 | 2.3601 | 2.0535 | 2.462 | 1.4132 | 1.4925
186.2 | 1.587 | 1.8002 | 2.0135 | 0.99651 | 1.4297
186.25 | 2.9459 | 1.2755 | 1.9524 | 1.0757 | 1.7253
186.3 | 1.2923 | 1.2184 | 2.2315 | 1.2273 | 2.751
186.35 | 1.3832 | 1.3391 | 1.9642 | 0.88471 | 2.4381
186.4 | 1.6836 | 1.1111 | 2.4915 | 1.0713 | 4.2916
186.45 | 1.6139 | 1.1845 | 3.378 | 1.6278 | 2.2375
186.5 | 2.0306 | 1.0631 | 2.0404 | 2.1738 | 1.9347
186.55 | 2.4724 | 1.0301 | 1.4385 | 2.2064 | 4.2917
186.6 | 2.2176 | 1.1877 | 1.7031 | 2.1284 | 1.8433
186.65 | 1.9366 | 1.2253 | 1.9529 | 2.7113 | 2.1522
186.7 | 3.862 | 1.2126 | 2.0406 | 2.6721 | 2.0896
186.75 | 3.0064 | 1.1415 | 3.1477 | 2.2066 | 1.7449
186.8 | 3.6314 | 1.3436 | 3.0601 | 2.1742 | 2.2226
186.85 | 2.0309 | 1.4827 | 2.4352 | 1.9874 | 3.667
186.9 | 2.6122 | 1.5249 | 2.6266 | 2.1288 | 2.1795
186.95 | 3.2372 | 1.5886 | 2.041 | 2.7993 | 2.3386
187 | 2.303 | 1.5948 | 1.7839 | 2.5687 | 2.4172
187.05 | 3.6316 | 1.463 | 2.2518 | 2.224 | 1.9002
187.1 | 2.5524 | 1.6075 | 3.5425 | 2.0869 | 2.238
187.15 | 2.5817 | 1.7112 | 2.4925 | 1.9654 | 2.1937
187.2 | 2.3032 | 2.0278 | 2.2927 | 1.8936 | 2.5339
187.25 | 3.0739 | 1.8675 | 3.379 | 1.8299 | 2.5339
187.3 | 2.6796 | 2.2926 | 2.8578 | 1.9134 | 2.7519
187.35 | 2.7556 | 2.3142 | 4.1678 | 1.9994 | 2.4613
187.4 | 3.007 | 2.384 | 2.7087 | 2.1909 | 2.7519
187.45 | 2.4986 | 2.5235 | 3.3793 | 2.5093 | 4.2925
187.5 | 2.1877 | 2.4358 | 2.8581 | 3.4249 | 2.7153
187.55 | 2.1308 | 3.7736 | 2.7089 | 4.2136 | 2.4615
187.6 | 2.203 | 2.985 | 3.7738 | 2.6731 | 2.5884
187.65 | 2.3416 | 3.3794 | 2.9852 | 2.2982 | 3.1857
187.7 | 2.4493 | 2.804 | 3.7739 | 2.3182 | 2.8791
187.75 | 2.5531 | 2.5909 | 3.5433 | 2.5388 | 2.9829
187.8 | 2.3824 | 2.6277 | 2.9184 | 2.482 | 2.7523
187.85 | 2.7982 | 4.1683 | 2.6279 | 2.3828 | 2.4394
187.9 | 2.8933 | 2.6278 | 2.9185 | 2.3829 | 2.2388
187.95 | 2.8439 | 3.2528 | 3.0616 | 2.2606 | 2.3214
188 | 3.2382 | 3.2529 | 2.4645 | 3.8198 | 2.3774
188.05 | 2.717 | 3.253 | 2.2731 | 3.5892 | 2.3974
188.1 | 2.6459 | 2.9857 | 2.5571 | 3.4256 | 2.3975
188.15 | 2.9478 | 3.1494 | 2.8048 | 3.5893 | 2.4397
188.2 | 3.0078 | 2.9188 | 2.6676 | 4.2144 | 2.7526
188.25 | 3.6328 | 2.7552 | 2.494 | 3.4258 | 3.2739
188.3 | 3.6329 | 2.6283 | 2.494 | 4.2145 | 3.2739
188.35 | 3.4693 | 3.0619 | 2.4941 | 3.0316 | 3.899
188.4 | 3.2386 | 2.8591 | 2.338 | 2.9047 | 2.9835
188.45 | 2.7567 | 2.9191 | 2.3855 | 2.7556 | 2.9293
188.5 | 2.8444 | 3.7748 | 2.525 | 2.9049 | 2.8343
188.55 | 2.9482 | 4.1692 | 2.7102 | 3.1955 | 2.7162
188.6 | 3.0752 | 3.5443 | 2.8596 | 2.905 | 2.9836
188.65 | 2.8941 | 3.2538 | 2.8596 | 3.1079 | 2.9837
188.7 | 2.7569 | 3.1501 | 2.9196 | 3.032 | 2.9837
188.75 | 2.9484 | 3.0625 | 2.756 | 2.9651 | 3.1867
188.8 | 3.4697 | 3.1503 | 2.7561 | 2.9651 | 3.3781
188.85 | 3.864 | 3.0626 | 2.8056 | 3.1082 | 3.5051
188.9 | 3.6334 | 3.2541 | 2.9869 | 3.2996 | 3.1108
188.95 | 4.2584 | 3.1504 | 3.3813 | 3.0323 | 3.1108
189 | 3.6335 | 3.0628 | 3.063 | 3.1083 | 3.5052
189.05 | 3.4699 | 2.9869 | 2.9871 | 3.4267 | 3.1869
189.1 | 3.2393 | 3.1506 | 3.5451 | 3.0325 | 2.9298
189.15 | 3.0757 | 2.987 | 3.5452 | 3.4268 | 2.8804
189.2 | 3.0757 | 3.3814 | 3.5452 | 4.2155 | 2.8349
189.25 | 2.9488 | 3.3815 | 3.3816 | 3.0326 | 2.8349
189.3 | 2.8947 | 3.3815 | 4.1703 | 3.3001 | 2.8805
189.35 | 2.9489 | 3.7759 | 3.5454 | 3.3001 | 2.9843
189.4 | 3.1519 | 4.1703 | 3.5455 | 3.4271 | 2.9301
189.45 | 2.8948 | 3.7761 | 3.2549 | 3.8215 | 2.9844
189.5 | 2.8453 | 3.3818 | 4.1706 | 3.3003 | 3.0443
189.55 | 2.9491 | 4.1705 | 4.1706 | 4.2159 | 3.1873
189.6 | 3.0091 | 3.5456 | 3.3821 | 4.216 | 3.9
189.65 | 2.9492 | 3.5457 | 3.3821 | 4.216 | 3.6694
189.7 | 2.9492 | 4.1707 | 3.2552 | 4.2161 | 3.6694
189.75 | 2.8456 | 3.5458 | 3.1516 | 3.8219 | 3.6695
189.8 | 2.8001 | 3.1516 | 2.921 | 4.2162 | 3.6696
189.85 | 2.8952 | 3.7766 | 2.921 | 4.2163 | 3.5059
189.9 | 3.1523 | 3.546 | 2.7574 | 4.2163 | 4.2946
189.95 | 3.1524 | 3.3824 | 2.6698 | 3.1971 | 3.506
190 | 3.3438 | 3.5461 | 2.712 | 3.5915 | 3.5061
190.05 | 3.4708 | 4.1712 | 2.7576 | 3.3009 | 3.5061
190.1 | 3.6345 | 4.1713 | 2.7577 | 3.301 | 3.9005
190.15 | 3.8652 | 3.777 | 2.7578 | 3.428 | 3.9005
190.2 | 3.8653 | 4.1714 | 2.9215 | 3.428 | 3.9005
190.25 | 3.8653 | 3.5465 | 3.0645 | 4.2167 | 4.2949
190.3 | 3.8654 | 3.7772 | 3.0646 | 4.2168 | 4.2949
190.35 | 3.6347 | 4.1716 | 3.1523 | 4.2169 | 3.67
190.4 | 3.6348 | 3.5467 | 3.5467 | 3.8227 | 3.3794
190.45 | 4.2599 | 3.7774 | 3.3831 | 4.217 | 3.1881
190.5 | 4.2599 | 4.1718 | 3.5468 | 3.8228 | 3.1881
190.55 | 3.8656 | 3.7776 | 3.2563 | 3.8228 | 3.1881
190.6 | 3.635 | 3.7776 | 3.7776 | 3.8229 | 3.1882
190.65 | 3.4714 | 3.547 | 3.7777 | 4.2172 | 2.9853
190.7 | 3.6351 | 4.1721 | 4.1721 | 4.2173 | 3.1123
190.75 | 3.6351 | 4.1721 | 3.7778 | 3.823 | 3.1883
190.8 | 3.6352 | 4.1723 | 4.1722 | 4.2174 | 3.1884
190.85 | 3.6352 | 4.1723 | 4.1723 | 3.8232 | 3.3798
190.9 | 3.8659 | 4.1724 | 3.7781 | 3.8232 | 3.9011
190.95 | 3.866 | 3.7782 | 4.1725 | 4.2176 | 3.9011
191 | 4.2603 | 3.5476 | 3.7782 | 4.2177 | 3.9012
191.05 | 4.2604 | 3.384 | 3.7783 | 3.8234 | 3.9012
191.1 | 4.2605 | 3.7784 | 3.5477 | 3.8235 | 3.9013
191.15 | 3.6355 | 4.1727 | 3.5477 | 4.2178 | 4.2956
191.2 | 3.4719 | 4.1728 | 3.7784 | 4.2179 | 4.2956
191.25 | 3.345 | 4.1729 | 3.3842 | 4.2179 | 4.2957
191.3 | 3.2414 | 3.7786 | 3.3843 | 3.8237 | 4.2957
191.35 | 3.2414 | 3.548 | 3.2574 | 3.8238 | 4.2957
191.4 | 3.2414 | 3.5481 | 3.3844 | 4.2183 | 4.2957
191.45 | 3.3452 | 3.5482 | 3.3844 | 3.824 | 4.2957
191.5 | 3.6358 | 3.5482 | 3.3845 | 3.5934 | 4.2959
191.55 | 3.6359 | 4.1735 | 3.3845 | 3.8241 | 4.2959
191.6 | 3.6359 | 4.1735 | 3.7789 | 3.8241 | 3.9017
191.65 | 3.636 | 4.1736 | 3.779 | 3.8242 | 3.9017
191.7 | 3.636 | 4.1737 | 4.1734 | 3.5936 | 3.9017
191.75 | 4.261 | 4.1737 | 4.1734 | 3.8243 | 3.9018
191.8 | 4.2611 | 4.1738 | 4.1735 | 3.5937 | 4.2961
191.85 | 4.2612 | 4.1739 | 4.1736 | 4.2187 | 3.9019
191.9 | 4.2612 | 4.174 | 4.1736 | 4.2188 | 3.9019
191.95 | 3.8669 | 3.7797 | 4.1737 | 4.2188 | 4.2962
192 | 3.867 | 3.7798 | 4.1738 | 4.2189 | 3.902
192.05 | 3.867 | 3.5492 | 4.1739 | 4.2189 | 3.902
192.1 | 3.8671 | 3.5492 | 4.174 | 4.219 | 3.9021
192.15 | 4.2614 | 3.7799 | 4.1742 | 3.8247 | 4.2964
192.2 | 3.8672 | 3.5493 | 4.1743 | 4.2191 | 4.2965
192.25 | 4.2615 | 3.5494 | 4.1743 | 4.2192 | --
192.3 | 4.2615 | 3.5495 | 4.1744 | 4.2192 | 4.2965
192.35 | 4.2616 | 3.5495 | 4.1744 | 4.2193 | 3.9022
192.4 | 4.2618 | 3.5496 | 4.1745 | 3.8251 | 4.2966
192.45 | 4.2618 | 3.5496 | 4.1747 | 4.2194 | 4.2966
192.5 | 4.2619 | 3.7804 | 4.1747 | 4.2196 | 4.2966
192.55 | 4.2619 | 4.1747 | 3.7805 | 4.2198 | 4.2966
192.6 | 3.8676 | 4.1748 | 4.1748 | 4.2199 | 4.2966
192.65 | 3.637 | 4.1749 | 3.7806 | 4.2199 | 4.2966
192.7 | 3.6371 | 4.1749 | 4.1749 | 4.22 | 4.2966
192.75 | 3.6371 | 4.175 | 4.175 | 4.22 | 4.2966
192.8 | 3.6372 | 3.7807 | 4.1751 | 4.2203 | 4.2969
192.85 | 3.4735 | 3.7808 | 4.1751 | 4.2203 | 4.2969
192.9 | 3.6372 | 3.7808 | 4.1752 | 4.2204 | 4.2969
192.95 | 3.6373 | 3.7809 | 4.1754 | 3.8261 | 4.297
193 | 3.868 | 3.5503 | 4.1756 | 3.8262 | 4.2971
193.05 | 3.868 | 3.5503 | 4.1757 | 3.8262 | 4.2971
193.1 | 3.8681 | 3.3868 | 4.1761 | 4.2206 | 3.9028
193.15 | 3.8681 | 3.3868 | 4.1763 | 4.2207 | 3.9029
193.2 | 4.2625 | 3.5505 | 4.1764 | 4.2207 | 3.9029
193.25 | 4.2625 | 3.5506 | 4.1765 | 4.2207 | 3.9029
193.3 | 3.8682 | 3.5507 | 4.1766 | 4.2208 | 3.903
193.35 | 3.8683 | 3.7814 | 4.1767 | 4.221 | 4.2973
193.4 | 3.6376 | 3.7814 | 4.1767 | 4.2211 | 3.903
193.45 | 3.474 | 3.7815 | 4.1768 | 4.2211 | 4.2974
193.5 | 3.4741 | 4.1759 | 4.1768 | 4.2212 | 4.2975
193.55 | 3.4741 | 4.1759 | 4.1769 | 4.2213 | 3.9032
193.6 | 3.4742 | 3.7817 | 3.7826 | 4.2213 | 3.9032
193.65 | 3.4742 | 4.176 | 3.7827 | 4.2214 | 4.2976
193.7 | 3.4743 | 4.1761 | 3.7827 | 4.2214 | 4.2976
193.75 | 3.4743 | 3.7818 | 3.7828 | 4.2216 | 3.9033
193.8 | 3.4743 | 4.1762 | 4.1772 | 4.2218 | 3.9034
193.85 | 3.638 | 4.1763 | 4.1772 | 4.2219 | 4.2977
193.9 | 3.6381 | 3.782 | 4.1773 | 4.2219 | 3.9034
193.95 | 3.8688 | 4.1764 | 3.783 | 4.222 | 4.2978
194 | 4.2631 | 4.1764 | 4.1774 | 4.222 | 3.9035
194.05 | 3.8689 | 3.7822 | 4.1774 | 4.2221 | 3.9035
194.1 | 3.8689 | 3.7822 | 4.1775 | 4.2221 | 4.2979
194.15 | 3.8689 | 4.1766 | 4.1776 | 4.2222 | 4.2979
194.2 | 3.869 | 4.1767 | 4.1776 | 4.2222 | 4.298
194.25 | 3.869 | 4.1767 | 4.1777 | 4.2223 | 4.298
194.3 | 3.8691 | 4.1768 | 4.1777 | 4.2223 | 4.298
194.35 | 3.8691 | 4.1768 | 4.1778 | 4.2224 | 4.298
194.4 | 3.6385 | 4.1769 | 4.1778 | 4.2224 | 4.298
194.45 | 3.8692 | 4.1771 | 4.1779 | 4.2226 | 4.298
194.5 | 3.8692 | 4.1771 | 4.1779 | 4.2226 | 4.298
194.55 | 3.8693 | 4.1773 | 4.178 | 4.2228 | 4.298
194.6 | 3.8693 | 4.1775 | 4.178 | 4.2233 | 4.298
194.65 | 3.8693 | 4.1776 | 3.7838 | 4.2234 | 4.298
194.7 | 4.2637 | 4.1776 | 4.1782 | 4.2234 | 4.2983
194.75 | 4.2637 | 4.1777 | 3.7839 | 4.2235 | 4.2983
194.8 | 4.2638 | 4.1777 | 3.784 | 4.2235 | 4.2983
194.85 | 4.2638 | 4.1778 | 3.784 | 4.2236 | 4.2983
194.9 | 3.8695 | 4.1779 | 3.7841 | 4.2236 | 4.2983
194.95 | 4.2639 | 4.1779 | 3.7841 | 4.2237 | 4.2983
195 | 4.2639 | 4.178 | 3.7842 | 4.2237 | 4.2983
195.05 | 3.8697 | 4.178 | 3.7842 | 4.2238 | 4.2983
195.1 | 3.8697 | 3.7838 | 4.1786 | 4.2238 | 4.2983
195.15 | 4.2641 | 4.1781 | 4.1787 | 4.2239 | 4.2983
195.2 | 3.8698 | 4.1782 | 4.1787 | 4.2239 | 4.2983
195.25 | 3.8698 | 4.1783 | 4.1788 | 4.224 | 4.2983
195.3 | 3.8699 | 4.1783 | 4.1788 | 4.2241 | 4.2983
195.35 | 3.8699 | 4.1784 | 4.1789 | 4.2241 | 4.2983
195.4 | 3.8699 | 4.1784 | 4.179 | 4.2241 | 4.2983
195.45 | 3.87 | 4.1785 | 4.1791 | 4.2242 | 4.2983
195.5 | 3.87 | 4.1785 | 4.1791 | 4.2242 | 4.2983
195.55 | 3.8701 | 4.1786 | 4.1792 | 4.2243 | 4.299
195.6 | 3.8701 | 4.1786 | 4.1793 | 4.2243 | 4.299
195.65 | 3.8701 | 4.1787 | 4.1793 | 4.2244 | 4.299
195.7 | 3.8702 | 4.1788 | 4.1794 | 4.2244 | 4.2991
195.75 | 3.8702 | 4.1788 | 4.1794 | 4.2245 | 4.2991
195.8 | 3.8703 | 4.1789 | 4.1795 | 4.2245 | 4.2991
195.85 | 4.2646 | 4.1789 | 4.1795 | 4.2246 | 4.2992
195.9 | 4.2647 | 3.7847 | 4.1796 | 4.2246 | 4.2992
195.95 | 4.2647 | 3.7847 | 4.1796 | 4.2247 | 4.2992
196 | 4.2647 | 3.7848 | 4.1797 | 4.2247 | 4.2993
196.05 | 4.2648 | 3.7848 | 4.1797 | 4.2248 | 4.2993
196.1 | 4.2648 | 3.7849 | 4.1798 | 4.2248 | 4.2993
196.15 | 4.2649 | 3.7849 | 4.1799 | 4.2248 | 4.2994
196.2 | 4.2649 | 4.1793 | 4.1799 | 4.2249 | 4.2994
196.25 | 4.2649 | 4.1794 | 4.18 | 4.2249 | 4.2995
196.3 | 4.265 | 3.7851 | 4.18 | 4.225 | 4.2995
196.35 | 4.265 | 3.7852 | 4.1801 | 4.225 | 4.2995
196.4 | 4.265 | 3.7852 | 4.1801 | 4.2251 | 4.2996
196.45 | 4.2651 | 3.7853 | 4.1802 | 4.2251 | 4.2996
196.5 | 4.2651 | 4.1797 | 4.1802 | 4.2252 | 4.2996
196.55 | 3.8708 | 4.1797 | 4.1803 | 4.2252 | 4.2997
196.6 | 3.8709 | 4.1798 | 4.1803 | 4.2253 | 4.2997
196.65 | 4.2652 | 4.1798 | 4.1804 | 4.2253 | 4.2997
196.7 | 3.871 | 4.1799 | 4.1804 | 4.2254 | 4.2998
196.75 | 3.871 | 4.1799 | 4.1805 | 4.2254 | 4.2998
196.8 | 3.871 | 4.18 | 4.1806 | 4.2255 | 4.2998
196.85 | 3.8711 | 4.18 | 4.1806 | 4.2255 | 4.2999
196.9 | 3.8711 | 4.1801 | 4.1807 | 4.2255 | 4.2999
196.95 | 3.8712 | 4.1802 | 4.1807 | 4.2256 | 4.2999
197 | 3.8712 | 4.1804 | 4.1808 | 4.2256 | 4.3
197.05 | 3.8712 | 4.1804 | 4.1808 | 4.2257 | 4.3
197.1 | 4.2656 | 4.1805 | 4.1809 | 4.2257 | 4.3
197.15 | 4.2656 | 4.1806 | 4.1809 | 4.2258 | 4.3001
197.2 | 4.2657 | 4.1807 | 4.181 | 4.2258 | 4.3001
197.25 | 4.2657 | 4.1808 | 4.181 | 4.2259 | 4.3002
197.3 | 4.2659 | 4.1808 | 4.1811 | 4.2259 | 4.3002
197.35 | 4.266 | 4.1809 | 4.1811 | 4.226 | 4.3002
197.4 | 4.266 | 4.1809 | 4.1812 | 4.226 | 4.3002
197.45 | 4.266 | 4.1811 | 4.1812 | 4.226 | 4.3002
197.5 | 4.2661 | 4.1814 | 4.1813 | 4.2261 | 4.3002
197.55 | 4.2661 | 4.1815 | 4.1814 | 4.2261 | 4.3002
197.6 | 4.2661 | 4.1816 | 4.1814 | 4.2262 | 4.3002
197.65 | 4.2662 | 4.1816 | 4.1815 | 4.2262 | 4.3002
197.7 | 4.2662 | 4.1817 | 4.1815 | 4.2263 | 4.3002
197.75 | 4.2663 | 4.1818 | 4.1816 | 4.2263 | 4.3005
197.8 | 4.2663 | 4.1818 | 4.1816 | 4.2264 | 4.3005
197.85 | 4.2663 | 4.1819 | 4.1817 | 4.2264 | 4.3006
197.9 | 4.2664 | 4.182 | 4.1817 | 4.2264 | 4.3006
197.95 | 4.2664 | 4.182 | 4.1818 | 4.2265 | 4.3006
198 | 4.2664 | 4.1821 | 4.1818 | 4.2265 | 4.3007
198.05 | 4.2665 | 4.1821 | 4.1819 | 4.2266 | 4.3007
198.1 | 3.8722 | 4.1822 | 4.1819 | 4.2266 | 4.3007
198.15 | 4.2666 | 4.1822 | 4.182 | 4.2267 | 4.3007
198.2 | 3.8723 | 4.1823 | 4.182 | 4.2267 | 4.3008
198.25 | 3.8723 | 4.1823 | 4.1821 | 4.2268 | 4.3008
198.3 | 3.8724 | 4.1824 | 4.1821 | 4.2268 | 4.3008
198.35 | 3.8724 | 4.1825 | 4.1822 | 4.2269 | 4.3008
198.4 | 3.8724 | 4.1825 | 4.1822 | 4.2269 | 4.3008
198.45 | 3.8725 | 4.1825 | 4.1823 | 4.227 | 4.3008
198.5 | 3.8725 | 4.1826 | 4.1823 | 4.227 | 4.3008
198.55 | 3.8725 | 4.1827 | 4.1824 | 4.227 | 4.3008
198.6 | 3.8726 | 4.1827 | 4.1825 | 4.2271 | 4.3008
198.65 | 3.8726 | 4.1828 | 4.1825 | 4.2271 | 4.3008
198.7 | 3.8727 | 4.1828 | 4.1826 | 4.2272 | 4.3011
198.75 | 3.8727 | 4.1829 | 4.1826 | 4.2272 | 4.3012
198.8 | 3.8727 | 4.1829 | 4.1827 | 4.2273 | 4.3012
198.85 | 3.8728 | 4.183 | 4.1827 | 4.2281 | 4.3012
198.9 | 4.2671 | 4.1831 | 4.1828 | 4.2282 | 4.3013
198.95 | 4.2672 | 4.1832 | 4.1828 | 4.2282 | 4.3013
199 | 4.2672 | 4.1833 | 4.1829 | 4.2282 | 4.3013
199.05 | 4.2672 | 4.1833 | 4.1829 | 4.2283 | 4.3014
199.1 | 4.2673 | 4.1835 | 4.183 | 4.2283 | 4.3014
199.15 | 4.2673 | 4.1836 | 4.183 | 4.2284 | 4.3014
199.2 | 4.2673 | 4.1836 | 4.1831 | 4.2284 | 4.3015
199.25 | 4.2674 | 4.1837 | 4.1831 | 4.2284 | 4.3015
199.3 | 4.2674 | 4.1837 | 4.1832 | 4.2285 | 4.3015
199.35 | 4.2675 | 4.1838 | 4.1832 | 4.2285 | 4.3015
199.4 | 4.2675 | 4.1838 | 4.1833 | 4.2286 | 4.3016
199.45 | 4.2675 | 4.1839 | 4.1833 | 4.2286 | 4.3016
199.5 | 4.2676 | 4.184 | 4.1834 | 4.2287 | 4.3016
199.55 | 4.2676 | 4.184 | 4.1834 | 4.2287 | 4.3016
199.6 | 3.8733 | 4.1841 | 4.1835 | 4.2288 | 4.3016
199.65 | 4.2677 | 4.1841 | 4.1835 | 4.2288 | 4.3016
199.7 | 4.2677 | 4.1842 | 4.1836 | 4.2288 | 4.3016
199.75 | 3.8734 | 4.1842 | 4.1837 | 4.2289 | 4.3016
199.8 | 3.8735 | 4.1843 | 4.1837 | 4.2289 | 4.3016
199.85 | 3.8735 | 4.1843 | 4.1837 | 4.229 | 4.3016
199.9 | 4.2679 | 4.1844 | 4.1838 | 4.2291 | 4.3016
199.95 | 4.2679 | 4.1844 | 4.1838 | 4.2291 | 4.3016
200 | 4.2679 | 4.1845 | 4.1839 | 4.2292 | 4.3016
200.05 | 4.268 | 4.1845 | 4.184 | 4.2293 | 4.3016
200.1 | 4.268 | 4.1846 | 4.184 | 4.2294 | 4.3016
200.15 | 4.268 | 4.1846 | 4.1841 | 4.2294 | 4.3016
200.2 | 4.2681 | 4.1847 | 4.1841 | 4.2295 | 4.3016
200.25 | 4.2681 | 4.1847 | 4.1842 | 4.2295 | 4.3016
200.3 | 4.2681 | 4.1848 | 4.1842 | 4.2296 | 4.3016
200.35 | 4.2682 | 4.1848 | 4.1843 | 4.2296 | 4.3016
200.4 | 4.2682 | 4.1849 | 4.1843 | 4.2297 | 4.3016
200.45 | 4.2683 | 4.1849 | 4.1844 | 4.2297 | 4.3016
200.5 | 4.2683 | 4.185 | 4.1844 | 4.2298 | 4.3016
200.55 | 4.2683 | 4.1851 | 4.1845 | 4.2298 | 4.3016
200.6 | 4.2684 | 4.1851 | 4.1845 | 4.2298 | 4.3016
200.65 | 4.2684 | 4.1852 | 4.1846 | 4.2299 | 4.3016
200.7 | 4.2684 | 4.1852 | 4.1846 | 4.2299 | 4.3016
200.75 | 4.2685 | 4.1852 | 4.1847 | 4.23 | 4.3025
200.8 | 4.2685 | 4.1853 | 4.1847 | 4.23 | 4.3025
200.85 | 4.2685 | 4.1854 | 4.1848 | 4.2301 | 4.3025
200.9 | 4.2686 | 4.1854 | 4.1848 | 4.2301 | 4.3026
200.95 | 4.2686 | 4.1855 | 4.1849 | 4.2302 | 4.3026
201 | 4.2686 | 4.1855 | 4.1849 | 4.2302 | 4.3026
201.05 | 4.2687 | 4.1856 | 4.185 | 4.2303 | 4.3027
201.1 | 4.2687 | 4.1856 | 4.185 | 4.2303 | 4.3027
201.15 | 4.2687 | 4.1857 | 4.1851 | 4.2303 | 4.3027
201.2 | 4.2688 | 4.1857 | 4.1851 | 4.2304 | 4.3028
201.25 | 4.2688 | 4.1858 | 4.1852 | 4.2304 | 4.3028
201.3 | 4.2689 | 4.1858 | 4.1852 | 4.2305 | 4.3028
201.35 | 4.2689 | 4.1859 | 4.1853 | 4.2305 | 4.3029
201.4 | 4.2689 | 4.1859 | 4.1853 | 4.2306 | 4.3029
201.45 | 4.269 | 4.186 | 4.1854 | 4.2306 | 4.3029
201.5 | 4.269 | 4.186 | 4.1854 | 4.2306 | 4.3029
201.55 | 4.269 | 4.1861 | 4.1855 | 4.2307 | 4.3029
201.6 | 4.2691 | 4.1861 | 4.1855 | 4.2307 | 4.3029
201.65 | 4.2691 | 4.1862 | 4.1856 | 4.2308 | 4.3029
201.7 | 4.2691 | 4.1862 | 4.1856 | 4.2308 | 4.3031
201.75 | 4.2692 | 4.1863 | 4.1857 | 4.2308 | 4.3031
201.8 | 4.2692 | 4.1863 | 4.1857 | 4.2309 | 4.3031
201.85 | 4.2692 | 4.1864 | 4.1858 | 4.2309 | 4.3032
201.9 | 4.2693 | 4.1864 | 4.1858 | 4.231 | 4.3032
201.95 | 4.2693 | 4.1865 | 4.1859 | 4.231 | 4.3032
202 | 3.875 | 4.1865 | 4.1859 | 4.231 | 4.3033
202.05 | 4.2694 | 4.1866 | 4.186 | 4.2311 | 4.3033
202.1 | 4.2694 | 4.1866 | 4.186 | 4.2311 | 4.3033
202.15 | 4.2694 | 4.1867 | 4.1861 | 4.2312 | 4.3034
202.2 | 4.2695 | 4.1868 | 4.1861 | 4.2312 | 4.3034
202.25 | 4.2695 | 4.1868 | 4.1862 | 4.2313 | 4.3034
202.3 | 4.2695 | 4.1869 | 4.1862 | 4.2313 | 4.3034
202.35 | 4.2696 | 4.1869 | 4.1863 | 4.2313 | 4.3034
202.4 | 4.2696 | 4.187 | 4.1863 | 4.2314 | 4.3034
202.45 | 4.2697 | 4.187 | 4.1864 | 4.2314 | 4.3034
202.5 | 4.2697 | 4.1871 | 4.1864 | 4.2315 | 4.3034
202.55 | 4.2697 | 4.1871 | 4.1865 | 4.2315 | 4.3034
202.6 | 4.2698 | 4.1872 | 4.1865 | 4.2316 | 4.3034
202.65 | 4.2698 | 4.1872 | 4.1866 | 4.2316 | 4.3034
202.7 | 4.2698 | 4.1873 | 4.1866 | 4.2316 | 4.3034
202.75 | 4.2699 | 4.1873 | 4.1867 | 4.2317 | 4.3034
202.8 | 4.2699 | 4.1874 | 4.1867 | 4.2317 | 4.3034
202.85 | 4.2699 | 4.1874 | 4.1868 | 4.2318 | 4.3034
202.9 | 4.27 | 4.1875 | 4.1868 | 4.2318 | 4.3034
202.95 | 4.27 | 4.1875 | 4.1869 | 4.2318 | 4.3034
203 | 4.27 | 4.1876 | 4.1869 | 4.2319 | 4.3034
203.05 | 4.2701 | 4.1876 | 4.187 | 4.2319 | 4.3039
203.1 | 4.2701 | 4.1877 | 4.187 | 4.232 | 4.3039
203.15 | 4.2701 | 4.1877 | 4.1871 | 4.232 | 4.304
203.2 | 4.2702 | 4.1878 | 4.1871 | 4.232 | 4.304
203.25 | 4.2702 | 4.1878 | 4.1872 | 4.2321 | 4.304
203.3 | 4.2702 | 4.1879 | 4.1872 | 4.2321 | 4.3041
203.35 | 4.2703 | 4.1879 | 4.1873 | 4.2322 | 4.3041
203.4 | 4.2703 | 4.188 | 4.1873 | 4.2322 | 4.3041
203.45 | 4.2703 | 4.188 | 4.1874 | 4.2322 | 4.3041
203.5 | 4.2704 | 4.1881 | 4.1874 | 4.2323 | 4.3042
203.55 | 4.2704 | 4.1881 | 4.1875 | 4.2323 | 4.3042
203.6 | 4.2704 | 4.1882 | 4.1875 | 4.2324 | 4.3042
203.65 | 4.2705 | 4.1882 | 4.1876 | 4.2324 | 4.3043
203.7 | 4.2705 | 4.1883 | 4.1876 | 4.2325 | 4.3043
203.75 | 4.2705 | 4.1883 | 4.1877 | 4.2325 | 4.3043
203.8 | 4.2706 | 4.1884 | 4.1877 | 4.2325 | 4.3043
203.85 | 4.2706 | 4.1884 | 4.1878 | 4.2326 | 4.3043
203.9 | 4.2706 | 4.1885 | 4.1878 | 4.2326 | 4.3043
203.95 | 4.2707 | 4.1885 | 4.1879 | 4.2327 | 4.3043
204 | 4.2707 | 4.1886 | 4.1879 | 4.2327 | 4.3043
204.05 | 4.2707 | 4.1886 | 4.1879 | 4.2327 | 4.3043
204.1 | 4.2708 | 4.1887 | 4.188 | 4.2328 | 4.3043
204.15 | 4.2708 | 4.1887 | 4.188 | 4.2328 | 4.3043
204.2 | 4.2709 | 4.1888 | 4.1881 | 4.2329 | 4.3043
204.25 | 4.2709 | 4.1888 | 4.1881 | 4.2329 | 4.3043
204.3 | 4.2709 | 4.1889 | 4.1882 | 4.2329 | 4.3043
204.35 | 4.271 | 4.1889 | 4.1882 | 4.233 | 4.3043
204.4 | 4.271 | 4.189 | 4.1883 | 4.233 | 4.3043
204.45 | 4.271 | 4.189 | 4.1883 | 4.2331 | 4.3043
204.5 | 4.271 | 4.1891 | 4.1884 | 4.2331 | 4.3043
204.55 | 4.2711 | 4.1891 | 4.1884 | 4.2331 | 4.3048
204.6 | 4.2711 | 4.1892 | 4.1885 | 4.2332 | 4.3048
204.65 | 4.2711 | 4.1892 | 4.1885 | 4.2332 | 4.3049
204.7 | 4.2712 | 4.1893 | 4.1886 | 4.2333 | 4.3049
204.75 | 4.2712 | 4.1893 | 4.1886 | 4.2333 | 4.3049
204.8 | 3.8769 | 4.1894 | 4.1887 | 4.2335 | 4.3049
204.85 | 4.2713 | 4.1894 | 4.1887 | 4.2335 | 4.305
204.9 | 4.2713 | 4.1895 | 4.1888 | 4.2335 | 4.305
204.95 | 4.2713 | 4.1895 | 4.1888 | 4.2336 | 4.305
205 | 3.8771 | 4.1896 | 4.1889 | 4.2336 | 4.3051
205.05 | 3.8771 | 4.1896 | 4.1889 | 4.2337 | 4.3051
205.1 | 3.8771 | 4.1897 | 4.189 | 4.2337 | 4.3051
205.15 | 4.2715 | 4.1897 | 4.189 | 4.2337 | 4.3052
205.2 | 4.2715 | 4.1898 | 4.1891 | 4.2338 | 4.3052
205.25 | 4.2715 | 4.1898 | 4.1891 | 4.2338 | 4.3052
205.3 | 4.2716 | 4.1899 | 4.1892 | 4.2339 | 4.3053
205.35 | 4.2716 | 4.1899 | 4.1892 | 4.2339 | 4.3053
205.4 | 4.2716 | 4.19 | 4.1893 | 4.2339 | 4.3053
205.45 | 4.2717 | 4.19 | 4.1893 | 4.234 | 4.3053
205.5 | 4.2717 | 4.1901 | 4.1894 | 4.234 | 4.3054
205.55 | 4.2717 | 4.1901 | 4.1894 | 4.2341 | 4.3054
205.6 | 4.2718 | 4.1902 | 4.1894 | 4.2341 | 4.3054
205.65 | 4.2718 | 4.1902 | 4.1895 | 4.2341 | 4.3054
205.7 | 4.2718 | 4.1903 | 4.1895 | 4.2342 | 4.3055
205.75 | 4.2719 | 4.1903 | 4.1896 | 4.2342 | 4.3055
205.8 | 3.8776 | 4.1903 | 4.1896 | 4.2343 | 4.3055
205.85 | 3.8776 | 4.1904 | 4.1897 | 4.2343 | 4.3056
205.9 | 3.8777 | 4.1905 | 4.1897 | 4.2343 | 4.3056
205.95 | 3.8777 | 4.1905 | 4.1898 | 4.2344 | 4.3056
206 | 4.272 | 4.1905 | 4.1898 | 4.2344 | 4.3056
206.05 | 3.8777 | 4.1906 | 4.1899 | 4.2344 | 4.3057
206.1 | 3.8778 | 4.1906 | 4.1899 | 4.2345 | 4.3057
206.15 | 4.2721 | 4.1907 | 4.19 | 4.2345 | 4.3057
206.2 | 4.2722 | 4.1907 | 4.19 | 4.2346 | 4.3058
206.25 | 4.2722 | 4.1908 | 4.1901 | 4.2346 | 4.3058
206.3 | 4.2722 | 4.1908 | 4.1901 | 4.2347 | 4.3058
206.35 | 4.2722 | 4.1909 | 4.1902 | 4.2347 | 4.3059
206.4 | 4.2723 | 4.1909 | 4.1902 | 4.2347 | 4.3059
206.45 | 3.878 | 4.191 | 4.1902 | 4.2348 | 4.3059
206.5 | 4.2724 | 4.191 | 4.1903 | 4.2348 | 4.3059
206.55 | 4.2724 | 4.1911 | 4.1903 | 4.2348 | 4.306
206.6 | 4.2724 | 4.1911 | 4.1904 | 4.2349 | 4.306
206.65 | 4.2725 | 4.1912 | 4.1904 | 4.2349 | 4.306
206.7 | 3.8782 | 4.1912 | 4.1905 | 4.235 | 4.306
206.75 | 3.8782 | 4.1913 | 4.1905 | 4.235 | 4.306
206.8 | 4.2725 | 4.1913 | 4.1906 | 4.235 | 4.306
206.85 | 4.2726 | 4.1914 | 4.1906 | 4.2351 | 4.306
206.9 | 4.2726 | 4.1914 | 4.1907 | 4.2351 | 4.306
206.95 | 4.2726 | 4.1915 | 4.1907 | 4.2351 | 4.306
207 | 4.2727 | 4.1915 | 4.1908 | 4.2352 | 4.306
207.05 | 4.2727 | 4.1916 | 4.1908 | 4.2352 | 4.306
207.1 | 4.2727 | 4.1916 | 4.1909 | 4.2353 | 4.306
207.15 | 4.2728 | 4.1917 | 4.1909 | 4.2353 | 4.306
207.2 | 4.2728 | 4.1917 | 4.191 | 4.2354 | 4.306
207.25 | 3.8785 | 4.1917 | 4.191 | 4.2354 | 4.3064
207.3 | 4.2729 | 4.1918 | 4.191 | 4.2354 | 4.3064
207.35 | 4.2729 | 4.1918 | 4.1911 | 4.2355 | 4.3064
207.4 | 4.2729 | 4.1919 | 4.1912 | 4.2355 | 4.3064
207.45 | 4.2729 | 4.192 | 4.1912 | 4.2355 | 4.3065
207.5 | 4.273 | 4.192 | 4.1912 | 4.2356 | 4.3065
207.55 | 4.273 | 4.192 | 4.1913 | 4.2356 | 4.3065
207.6 | 3.8787 | 4.1921 | 4.1913 | 4.2356 | 4.3065
207.65 | 3.8788 | 4.1921 | 4.1914 | 4.2357 | 4.3065
207.7 | 3.8788 | 4.1922 | 4.1914 | 4.2357 | 4.3065
207.75 | 3.8788 | 4.1922 | 4.1915 | 4.2358 | 4.3065
207.8 | 4.2732 | 4.1923 | 4.1915 | 4.2358 | 4.3065
207.85 | 4.2732 | 4.1923 | 4.1916 | 4.2359 | 4.3065
207.9 | 4.2732 | 4.1924 | 4.1916 | 4.2359 | 4.3065
207.95 | 4.2733 | 4.1924 | 4.1917 | 4.2359 | 4.3065
208 | 4.2733 | 4.1925 | 4.1917 | 4.236 | 4.3065
208.05 | 4.2733 | 4.1925 | 4.1917 | 4.236 | 4.3065
208.1 | 4.2734 | 4.1926 | 4.1918 | 4.236 | 4.3065
208.15 | 4.2734 | 4.1926 | 4.1918 | 4.2361 | 4.3065
208.2 | 4.2734 | 4.1927 | 4.1919 | 4.2361 | 4.3065
208.25 | 4.2735 | 4.1927 | 4.1919 | 4.2362 | 4.3065
208.3 | 4.2735 | 4.1928 | 4.192 | 4.2362 | 4.3065
208.35 | 4.2735 | 4.1928 | 4.192 | 4.2362 | 4.3065
208.4 | 4.2736 | 4.1928 | 4.1921 | 4.2363 | 4.3065
208.45 | 4.2736 | 4.1929 | 4.1921 | 4.2363 | 4.3065
208.5 | 4.2736 | 4.1929 | 4.1922 | 4.2363 | 4.3065
208.55 | 4.2736 | 3.7987 | 4.1922 | 4.2364 | 4.3065
208.6 | 4.2737 | 3.7987 | 4.1923 | 4.2364 | 4.3065
208.65 | 4.2737 | 3.7988 | 4.1923 | 4.2365 | 4.3065
208.7 | 3.8794 | 3.7988 | 4.1924 | 4.2365 | 4.3065
208.75 | 4.2738 | 3.7989 | 4.1924 | 4.2365 | 4.3065
208.8 | 3.8795 | 3.7989 | 4.1925 | 4.2366 | 4.3065
208.85 | 4.2738 | 3.799 | 4.1925 | 4.2366 | 4.3065
208.9 | 4.2739 | 3.5684 | 4.1925 | 4.2367 | 4.3065
208.95 | 4.2739 | 3.5684 | 4.1926 | 4.2367 | 4.3065
209 | 4.2739 | 3.5684 | 4.1926 | 4.2367 | 4.3065
209.05 | 4.274 | 3.5685 | 4.1927 | 4.2368 | 4.3065
209.1 | 4.274 | 3.4049 | 4.1927 | 4.2368 | 4.3065
209.15 | 4.274 | 3.4049 | 4.1928 | 4.2368 | 4.3065
209.2 | 4.274 | 3.405 | 4.1928 | 4.2369 | 4.3065
209.25 | 4.2741 | 3.2781 | 4.1929 | 4.2369 | 4.3065
209.3 | 4.2741 | 3.2781 | 4.1929 | 3.8426 | 4.3065
209.35 | 4.2741 | 3.1745 | 4.1929 | 3.8427 | 4.3065
209.4 | 4.2742 | 3.1745 | 4.193 | 3.8427 | 4.3065
209.45 | 3.8799 | 3.1745 | 4.193 | 3.8427 | 4.3065
209.5 | 4.2742 | 3.0869 | 4.1931 | 3.8428 | 4.3065
209.55 | 3.8799 | 3.0869 | 4.1931 | 3.8428 | 4.3065
209.6 | 4.2743 | 3.011 | 4.1932 | 3.8429 | 4.3065
209.65 | 4.2743 | 3.0111 | 4.1932 | 3.8429 | 4.3065
209.7 | 4.2743 | 2.9441 | 4.1933 | 3.8429 | 4.3065
209.75 | 4.2744 | 2.9442 | 4.1933 | 3.843 | 4.3065
209.8 | 4.2744 | 2.8843 | 4.1934 | 3.843 | 4.3065
209.85 | 4.2744 | 2.8843 | 3.7991 | 3.843 | 4.3065
209.9 | 3.8801 | 2.8302 | 3.7991 | 3.8431 | 4.3065
209.95 | 3.8802 | 2.8302 | 3.7992 | 3.8431 | 4.3065
210 | 3.8802 | 2.8302 | 3.7992 | 3.8432 | 4.3065
210.05 | 3.8802 | 2.7808 | 3.7993 | 3.8432 | 4.3065
210.1 | 3.8803 | 2.7808 | 3.7993 | 3.8432 | 4.3065
210.15 | 3.8803 | 2.7809 | 3.7994 | 3.8433 | 4.3079
210.2 | 3.8803 | 2.7354 | 3.7994 | 3.8433 | 4.3079
210.25 | 3.8804 | 2.7354 | 3.7995 | 3.8433 | 4.308
210.3 | 3.6497 | 2.7355 | 3.7995 | 3.8434 | 4.308
210.35 | 3.6498 | 2.7355 | 3.7995 | 3.8434 | 4.308
210.4 | 3.6498 | 2.7356 | 3.7996 | 3.8434 | 4.308
210.45 | 3.6498 | 2.7356 | 3.7996 | 3.8435 | 4.3081
210.5 | 3.6498 | 2.7357 | 3.7997 | 3.8435 | 4.3081
210.55 | 3.4862 | 2.7357 | 3.5691 | 3.8436 | 4.3081
210.6 | 3.4863 | 2.7358 | 3.5691 | 3.8436 | 4.3081
210.65 | 3.4863 | 2.7358 | 3.5692 | 3.8436 | 4.3081
210.7 | 3.3594 | 2.7359 | 3.5692 | 3.8437 | 4.3081
210.75 | 3.3594 | 2.7359 | 3.5692 | 3.8437 | 4.3081
210.8 | 3.2557 | 2.7359 | 3.5693 | 3.8438 | 4.3081
210.85 | 3.2557 | 2.736 | 3.4057 | 3.8438 | 4.3081
210.9 | 3.2558 | 2.7816 | 3.4057 | 3.8438 | 4.3081
210.95 | 3.1681 | 2.7816 | 3.4058 | 3.8439 | 4.3081
211 | 3.1681 | 2.7817 | 3.4058 | 3.8439 | 4.3081
211.05 | 3.0922 | 2.7817 | 3.4059 | 3.8439 | 4.3081
211.1 | 3.0922 | 2.8313 | 3.4059 | 3.844 | 4.3081
211.15 | 3.0253 | 2.8313 | 3.4059 | 3.844 | 4.3084
211.2 | 3.0253 | 2.8314 | 3.406 | 3.844 | 4.3085
211.25 | 2.9654 | 2.8856 | 3.406 | 3.8441 | 4.3085
211.3 | 2.9654 | 2.8857 | 3.4061 | 3.8441 | 4.3085
211.35 | 2.9112 | 2.8857 | 3.4061 | 3.8441 | 4.3085
211.4 | 2.9112 | 2.9457 | 3.4062 | 3.8442 | 4.3086
211.45 | 2.8618 | 2.9457 | 3.4062 | 3.8442 | 4.3086
211.5 | 2.8163 | 2.9458 | 3.4063 | 3.8443 | 4.3086
211.55 | 2.8163 | 3.0128 | 3.4063 | 3.8443 | 4.3086
211.6 | 2.8163 | 3.0129 | 3.4064 | 3.8443 | 4.3087
211.65 | 2.7742 | 3.0889 | 3.4064 | 3.8444 | 4.3087
211.7 | 2.7742 | 3.0889 | 3.4064 | 3.8444 | 4.3087
211.75 | 2.7743 | 3.089 | 3.4065 | 3.8444 | 4.3087
211.8 | 2.735 | 3.1767 | 3.4065 | 3.8445 | 4.3088
211.85 | 2.7351 | 3.1768 | 3.4066 | 3.8445 | 4.3088
211.9 | 2.7351 | 3.1768 | 3.4066 | 3.8445 | 4.3088
211.95 | 2.7351 | 3.2806 | 3.4067 | 3.8446 | 4.3088
212 | 2.7352 | 3.2806 | 3.4067 | 4.2389 | 4.3089
212.05 | 2.7352 | 3.2807 | 3.4068 | 4.239 | 4.3089
212.1 | 2.7352 | 3.2807 | 3.4068 | 4.239 | 4.3089
212.15 | 2.7352 | 3.4077 | 3.4068 | 4.239 | 4.3089
212.2 | 2.7353 | 3.4077 | 3.4069 | 4.2391 | 4.3089
212.25 | 2.7353 | 3.4078 | 3.4069 | 4.2391 | 4.3089
212.3 | 2.7353 | 3.4078 | 3.407 | 4.2392 | 4.3089
212.35 | 2.7354 | 3.5715 | 3.407 | 4.2392 | 4.3089
212.4 | 2.7354 | 3.5716 | 3.4071 | 4.2392 | 4.3091
212.45 | 2.7354 | 3.5716 | 3.5708 | 4.2393 | 4.3091
212.5 | 2.7354 | 3.5717 | 3.5708 | 4.2393 | 4.3091
212.55 | 2.7355 | 3.5717 | 3.5709 | 4.2393 | 4.3091
212.6 | 2.7355 | 3.5718 | 3.5709 | 4.2394 | 4.3092
212.65 | 2.7748 | 3.8025 | 3.5709 | 4.2394 | 4.3092
212.7 | 2.7748 | 3.8025 | 3.571 | 4.2394 | 4.3092
212.75 | 2.7748 | 3.8026 | 3.571 | 4.2395 | 4.3092
212.8 | 2.817 | 3.8026 | 3.5711 | 4.2395 | 4.3093
212.85 | 2.8171 | 3.8026 | 3.5711 | 4.2396 | 4.3093
212.9 | 2.8171 | 3.8027 | 3.5712 | 4.2396 | 4.3093
212.95 | 2.8626 | 3.8027 | 3.8019 | 4.2396 | 4.3093
213 | 2.8627 | 3.8028 | 3.8019 | 4.2397 | 4.3094
213.05 | 2.8627 | 3.8028 | 3.802 | 4.2397 | 4.3094
213.1 | 2.9122 | 3.8029 | 3.802 | 4.2397 | 4.3094
213.15 | 2.9123 | 3.8029 | 3.802 | 4.2398 | 4.3094
213.2 | 2.9665 | 3.803 | 3.8021 | 4.2398 | 4.3095
213.25 | 2.9665 | 3.803 | 3.8021 | 4.2398 | 4.3095
213.3 | 3.0265 | 3.803 | 3.8022 | 4.2399 | 4.3095
213.35 | 3.0265 | 3.8031 | 3.8022 | 4.2399 | 4.3095
213.4 | 3.0266 | 4.1975 | 3.8023 | 4.24 | 4.3096
213.45 | 3.0936 | 4.1975 | 3.8023 | 4.24 | 4.3096
213.5 | 3.0936 | 4.1975 | 3.8024 | 4.24 | 4.3096
213.55 | 3.1696 | 4.1976 | 3.8024 | 4.2401 | 4.3096
213.6 | 3.1696 | 4.1976 | 3.8024 | 4.2401 | 4.3097
213.65 | 3.1697 | 4.1977 | 3.8025 | 4.2401 | 4.3097
213.7 | 3.2574 | 4.1977 | 3.8025 | 4.2402 | 4.3097
213.75 | 3.2574 | 4.1978 | 3.8026 | 4.2402 | 4.3097
213.8 | 3.2574 | 4.1978 | 3.8026 | 4.2402 | 4.3098
213.85 | 3.3612 | 4.1979 | 3.8026 | 4.2403 | 4.3098
213.9 | 3.3612 | 4.1979 | 3.8027 | 4.2403 | 4.3098
213.95 | 3.3613 | 4.1979 | 3.8027 | 4.2403 | 4.3098
214 | 3.3613 | 4.198 | 3.8028 | 4.2404 | 4.3098
214.05 | 3.4882 | 4.198 | 3.8028 | 4.2404 | 4.3099
214.1 | 3.4883 | 4.1981 | 3.8029 | 4.2405 | 4.3099
214.15 | 3.4883 | 4.1981 | 4.1972 | 4.2405 | 4.3099
214.2 | 3.4883 | 4.1982 | 4.1973 | 4.2405 | 4.3099
214.25 | 3.4884 | 4.1982 | 4.1973 | 4.2405 | 4.31
214.3 | 3.4884 | 4.1983 | 4.1974 | 4.2406 | 4.31
214.35 | 3.6521 | 4.1983 | 4.1974 | 4.2406 | 4.31
214.4 | 3.6521 | 4.1983 | 4.1974 | 4.2407 | 4.31
214.45 | 3.6521 | 4.1984 | 4.1975 | 4.2407 | 4.3101
214.5 | 3.6521 | 4.1984 | 4.1975 | 4.2407 | 4.3101
214.55 | 3.6522 | 4.1985 | 4.1976 | 4.2408 | 4.3101
214.6 | 3.6522 | 4.1985 | 4.1976 | 4.2408 | 4.3101
214.65 | 3.6522 | 4.1986 | 4.1977 | 4.2408 | 4.3102
214.7 | 3.6523 | 4.1986 | 4.1977 | 4.2409 | 4.3102
214.75 | 3.883 | 4.1987 | 4.1978 | 4.2409 | 4.3102
214.8 | 3.883 | 4.1987 | 4.1978 | 4.2409 | 4.3102
214.85 | 3.883 | 4.1988 | 4.1978 | 4.241 | 4.3103
214.9 | 3.883 | 4.1988 | 4.1979 | 4.241 | 4.3103
214.95 | 3.8831 | 4.1988 | 4.1979 | 4.2411 | 4.3103
215 | 3.8831 | 4.1989 | 4.198 | 4.2411 | 4.3103
215.05 | 3.8831 | 4.1989 | 4.198 | 4.2411 | 4.3103
215.1 | 3.8831 | 4.199 | 4.1981 | 4.2412 | 4.3104
215.15 | 3.8832 | 4.199 | 4.1981 | 4.2412 | 4.3104
215.2 | 3.8832 | 4.1991 | 4.1981 | 4.2412 | 4.3104
215.25 | 3.8832 | 4.1991 | 4.1982 | 4.2413 | 4.3105
215.3 | 3.8832 | 4.1992 | 4.1982 | 4.2413 | 4.3105
215.35 | 3.8833 | 4.1992 | 4.1983 | 4.2413 | 4.3105
215.4 | 3.8833 | 4.1992 | 4.1983 | 4.2414 | 4.3105
215.45 | 3.8833 | 4.1993 | 4.1983 | 4.2414 | 4.3105
215.5 | 3.8834 | 4.1993 | 4.1984 | 4.2414 | 4.3106
215.55 | 3.8834 | 4.1994 | 4.1984 | 4.2415 | 4.3106
215.6 | 3.8834 | 4.1994 | 4.1985 | 4.2415 | 4.3106
215.65 | 3.8834 | 4.1995 | 4.1985 | 4.2415 | 4.3106
215.7 | 3.8835 | 4.1995 | 4.1986 | 4.2416 | 4.3107
215.75 | 3.8835 | 4.1995 | 4.1986 | 4.2416 | 4.3107
215.8 | 3.8835 | 4.1996 | 4.1986 | 3.8473 | 4.3107
215.85 | 3.8836 | 4.1996 | 4.1987 | 3.8474 | 4.3107
215.9 | 3.8836 | 4.1997 | 4.1987 | 3.8474 | 4.3107
215.95 | 3.8836 | 4.1997 | 4.1988 | 3.8474 | 4.3108
216 | 3.8836 | 3.8054 | 4.1988 | 3.8475 | 4.3108
216.05 | 3.8837 | 4.1998 | 4.1989 | 3.8475 | 4.3108
216.1 | 3.8837 | 3.8055 | 4.1989 | 3.8475 | 4.3109
216.15 | 3.8837 | 3.8056 | 4.1989 | 3.8476 | 4.3109
216.2 | 3.8837 | 3.8056 | 4.199 | 3.8476 | 4.3109
216.25 | 3.8838 | 3.8057 | 4.199 | 3.8476 | 4.3109
216.3 | 3.8838 | 3.8057 | 4.1991 | 3.617 | 4.3109
216.35 | 3.8838 | 3.8058 | 4.1991 | 3.617 | 4.311
216.4 | 3.8838 | 3.8058 | 4.1992 | 3.6171 | 4.311
216.45 | 3.8839 | 3.8058 | 4.1992 | 3.6171 | 4.311
216.5 | 3.8839 | 3.8059 | 4.1993 | 3.6172 | 4.311
216.55 | 3.8839 | 3.8059 | 4.1993 | 3.6172 | 4.311
216.6 | 3.884 | 3.806 | 4.1993 | 3.6172 | 4.3111
216.65 | 3.884 | 3.806 | 4.1994 | 3.4536 | 4.3111
216.7 | 3.884 | 3.8061 | 4.1994 | 3.4536 | 4.3111
216.75 | 3.884 | 3.5754 | 4.1995 | 3.4537 | 4.3111
216.8 | 3.8841 | 3.5755 | 4.1995 | 3.3268 | 4.3112
216.85 | 3.8841 | 3.5755 | 4.1996 | 3.3268 | 4.3112
216.9 | 3.8841 | 3.5756 | 4.1996 | 3.3268 | 4.3112
216.95 | 3.8841 | 3.5756 | 4.1996 | 3.2231 | 4.3112
217 | 3.8842 | 3.5757 | 4.1997 | 3.2232 | 4.3113
217.05 | 3.8842 | 3.412 | 3.8054 | 3.2232 | 4.3113
217.1 | 3.8842 | 3.4121 | 3.8054 | 3.1355 | 4.3113
217.15 | 3.8843 | 3.4121 | 3.8055 | 3.1356 | 4.3113
217.2 | 3.8843 | 3.2852 | 3.8055 | 3.0596 | 4.3114
217.25 | 3.8843 | 3.2853 | 3.8056 | 3.0597 | 4.3114
217.3 | 3.8843 | 3.2853 | 3.8056 | 2.9927 | 4.3114
217.35 | 3.8844 | 3.1816 | 3.8056 | 2.9928 | 4.3114
217.4 | 3.8844 | 3.1817 | 3.8057 | 2.9329 | 4.3114
217.45 | 3.8844 | 3.094 | 3.8057 | 2.8787 | 4.3115
217.5 | 3.8844 | 3.0181 | 3.8058 | 2.8787 | 4.3115
217.55 | 3.8845 | 3.0182 | 3.8058 | 2.8292 | 4.3115
217.6 | 3.8845 | 2.9512 | 3.8059 | 2.7837 | 4.3115
217.65 | 3.8845 | 2.8913 | 3.5752 | 2.7416 | 4.3116
217.7 | 3.8845 | 2.8371 | 3.5753 | 2.7024 | 4.3116
217.75 | 3.8846 | 2.7877 | 3.5753 | 2.6657 | 4.3116
217.8 | 3.8846 | 2.7422 | 3.5754 | 2.6313 | 4.3116
217.85 | 3.8846 | 2.7001 | 3.5754 | 2.5988 | 4.3117
217.9 | 3.8847 | 2.6242 | 3.5755 | 2.568 | 4.3117
217.95 | 3.8847 | 2.5897 | 3.5755 | 2.5389 | 4.3117
218 | 3.8847 | 2.5265 | 3.4119 | 2.5112 | 4.3117
218.05 | 3.8847 | 2.4973 | 3.4119 | 2.4848 | 4.3117
218.1 | 3.8848 | 2.4432 | 3.412 | 2.4595 | 4.3118
218.15 | 3.8848 | 2.3937 | 3.412 | 2.4121 | 4.3118
218.2 | 3.8848 | 2.3482 | 3.2851 | 2.3898 | 4.3118
218.25 | 3.8848 | 2.2861 | 3.2851 | 2.3684 | 4.3118
218.3 | 3.8849 | 2.2482 | 3.2852 | 2.3278 | 4.3118
218.35 | 3.8849 | 2.1957 | 3.1815 | 2.3085 | 4.3119
218.4 | 3.8849 | 2.1477 | 3.1816 | 2.2718 | 4.3119
218.45 | 3.8849 | 2.1034 | 3.0939 | 2.2374 | 4.3119
218.5 | 3.885 | 2.0492 | 3.0939 | 2.2049 | 4.3119
218.55 | 3.885 | 2.0117 | 3.018 | 2.1893 | 4.312
218.6 | 3.885 | 1.9653 | 2.9511 | 2.1594 | 4.312
218.65 | 3.8851 | 1.9224 | 2.9511 | 2.131 | 4.312
218.7 | 3.8851 | 1.8825 | 2.8912 | 2.104 | 4.312
218.75 | 3.8851 | 1.8452 | 2.837 | 2.0656 | 4.3121
218.8 | 3.8851 | 1.8102 | 2.8371 | 2.0414 | 4.3121
218.85 | 3.6545 | 1.7693 | 2.7876 | 2.0183 | 4.3121
218.9 | 3.6545 | 1.7386 | 2.7421 | 1.996 | 4.3121
218.95 | 3.6545 | 1.7024 | 2.7 | 1.9745 | 4.3121
219 | 3.6546 | 1.6684 | 2.6608 | 1.9539 | 4.3122
219.05 | 3.6546 | 1.6363 | 2.6241 | 1.934 | 4.3122
219.1 | 3.6546 | 1.6059 | 2.5897 | 1.9147 | 4.3122
219.15 | 3.6546 | 1.5714 | 2.5572 | 1.887 | 4.3122
219.2 | 3.491 | 1.539 | 2.4973 | 1.8692 | 4.3122
219.25 | 3.491 | 1.5133 | 2.4696 | 1.852 | 4.3123
219.3 | 3.4911 | 1.4839 | 2.4179 | 1.8353 | 4.3123
219.35 | 3.4911 | 1.4514 | 2.3937 | 1.8191 | 4.3123
219.4 | 3.3642 | 1.425 | 2.3482 | 1.8033 | 4.3123
219.45 | 3.3642 | 1.3997 | 2.3061 | 1.788 | 4.3124
219.5 | 3.2605 | 1.3716 | 2.2862 | 1.7731 | 3.9181
219.55 | 3.2605 | 1.3486 | 2.2483 | 1.7585 | 3.9181
219.6 | 3.1729 | 1.3265 | 2.2128 | 1.7443 | 3.9181
219.65 | 3.1729 | 1.3052 | 2.1793 | 1.7305 | 3.9181
219.7 | 3.097 | 1.2847 | 2.1477 | 1.717 | 3.9181
219.75 | 3.03 | 1.2681 | 2.1178 | 1.7038 | 3.9182
219.8 | 2.9701 | 1.2489 | 2.0894 | 1.6909 | 3.9182
219.85 | 2.9159 | 1.2303 | 2.0624 | 1.6783 | 3.9182
219.9 | 2.8209 | 1.2152 | 2.0241 | 1.6721 | 3.9182
219.95 | 2.7787 | 1.2006 | 1.9999 | 1.6599 | 3.9183
220 | 2.7395 | 1.1891 | 1.9654 | 1.6539 | 3.9183
220.05 | 2.6683 | 1.1779 | 1.933 | 1.6421 | 3.6876
220.1 | 2.6051 | 1.1669 | 1.9123 | 1.6305 | 3.6877
220.15 | 2.5482 | 1.1561 | 1.8827 | 1.6248 | 3.6877
220.2 | 2.4964 | 1.1455 | 1.8545 | 1.6192 | 3.6877
220.25 | 2.449 | 1.1377 | 1.8277 | 1.608 | 3.6877
220.3 | 2.4053 | 1.1274 | 1.802 | 1.6026 | 3.6877
220.35 | 2.3454 | 1.1199 | 1.7856 | 1.5972 | 3.6878
220.4 | 2.3087 | 1.1124 | 1.7617 | 1.5918 | 3.5241
220.45 | 2.2577 | 1.1075 | 1.7389 | 1.5812 | 3.5242
220.5 | 2.211 | 1.1002 | 1.7169 | 1.576 | 3.5242
220.55 | 2.1541 | 1.0954 | 1.7027 | 1.5708 | 3.5242
220.6 | 2.1023 | 1.0906 | 1.6821 | 1.5709 | 3.3973
220.65 | 2.0549 | 1.0859 | 1.6687 | 1.5658 | 3.3973
220.7 | 2.0112 | 1.0836 | 1.6493 | 1.5658 | 3.3973
220.75 | 1.9705 | 1.079 | 1.6367 | 1.5607 | 3.2936
220.8 | 1.9146 | 1.0767 | 1.6182 | 1.5557 | 3.2936
220.85 | 1.8801 | 1.0767 | 1.6063 | 1.5557 | 3.2937
220.9 | 1.8398 | 1.0767 | 1.5946 | 1.5508 | 3.206
220.95 | 1.8021 | 1.0745 | 1.5775 | 1.5508 | 3.206
221 | 1.76 | 1.0745 | 1.5664 | 1.5458 | 3.1301
221.05 | 1.7271 | 1.0745 | 1.5555 | 1.5459 | 3.1301
221.1 | 1.696 | 1.0746 | 1.5448 | 1.5459 | 3.0631
221.15 | 1.6609 | 1.0746 | 1.5343 | 1.541 | 3.0631
221.2 | 1.6331 | 1.0747 | 1.524 | 1.5411 | 3.0032
221.25 | 1.6067 | 1.077 | 1.5139 | 1.5411 | 3.0032
221.3 | 1.5765 | 1.0771 | 1.5089 | 1.5411 | 2.949
221.35 | 1.5525 | 1.0795 | 1.504 | 1.5363 | 2.9491
221.4 | 1.5295 | 1.0818 | 1.4991 | 1.5363 | 2.8996
221.45 | 1.5074 | 1.0842 | 1.4894 | 1.5363 | 2.8541
221.5 | 1.4861 | 1.0866 | 1.4847 | 1.5364 | 2.8541
221.55 | 1.4696 | 1.0891 | 1.4799 | 1.5413 | 2.8119
221.6 | 1.4497 | 1.0915 | 1.4753 | 1.5413 | 2.7727
221.65 | 1.4343 | 1.0939 | 1.4706 | 1.5413 | 2.736
221.7 | 1.4155 | 1.0988 | 1.466 | 1.5414 | 2.7016
221.75 | 1.4009 | 1.1013 | 1.4661 | 1.5463 | 2.6691
221.8 | 1.3867 | 1.1037 | 1.4615 | 1.5464 | 2.6383
221.85 | 1.3763 | 1.1087 | 1.457 | 1.5464 | 2.6092
221.9 | 1.3661 | 1.1112 | 1.457 | 1.5464 | 2.5814
221.95 | 1.3561 | 1.1137 | 1.4525 | 1.5514 | 2.555
222 | 1.3495 | 1.1187 | 1.4525 | 1.5515 | 2.5297
222.05 | 1.343 | 1.1238 | 1.4481 | 1.5565 | 2.5055
222.1 | 1.3365 | 1.1264 | 1.4481 | 1.5566 | 2.46
222.15 | 1.3333 | 1.1315 | 1.4437 | 1.5616 | 2.4386
222.2 | 1.327 | 1.1367 | 1.4438 | 1.5617 | 2.4179
222.25 | 1.3239 | 1.1394 | 1.4438 | 1.5668 | 2.3787
222.3 | 1.3239 | 1.1446 | 1.4438 | 1.572 | 2.36
222.35 | 1.3239 | 1.1499 | 1.4439 | 1.572 | 2.3245
222.4 | 1.3208 | 1.1553 | 1.4439 | 1.5772 | 2.291
222.45 | 1.3208 | 1.1607 | 1.4484 | 1.5825 | 2.275
222.5 | 1.324 | 1.1689 | 1.4485 | 1.5825 | 2.2443
222.55 | 1.324 | 1.1717 | 1.4485 | 1.5879 | 2.2296
222.6 | 1.324 | 1.1772 | 1.453 | 1.5879 | 2.2011
222.65 | 1.3241 | 1.1828 | 1.4531 | 1.5933 | 2.174
222.7 | 1.3241 | 1.1885 | 1.4531 | 1.5987 | 2.161
222.75 | 1.3273 | 1.1943 | 1.4577 | 1.5987 | 2.1357
222.8 | 1.3305 | 1.1972 | 1.4577 | 1.6042 | 2.1115
222.85 | 1.3305 | 1.203 | 1.4623 | 1.6042 | 2.0998
222.9 | 1.3337 | 1.2088 | 1.4624 | 1.6098 | 2.0771
222.95 | 1.3369 | 1.2148 | 1.467 | 1.6154 | 2.0552
223 | 1.3402 | 1.2208 | 1.467 | 1.6154 | 2.0342
223.05 | 1.3434 | 1.2268 | 1.4717 | 1.621 | 2.0139
223.1 | 1.3467 | 1.2299 | 1.4765 | 1.6211 | 1.9943
223.15 | 1.3533 | 1.2361 | 1.4765 | 1.6267 | 1.9753
223.2 | 1.3567 | 1.2423 | 1.486 | 1.6268 | 1.9661
223.25 | 1.36 | 1.2486 | 1.4861 | 1.6325 | 1.9481
223.3 | 1.3634 | 1.255 | 1.4909 | 1.6383 | 1.9306
223.35 | 1.3702 | 1.2614 | 1.4909 | 1.6384 | 1.9136
223.4 | 1.3737 | 1.2647 | 1.4958 | 1.6442 | 1.8971
223.45 | 1.3771 | 1.2712 | 1.5008 | 1.6502 | 1.8811
223.5 | 1.3806 | 1.2745 | 1.5057 | 1.6502 | 1.8733
223.55 | 1.3841 | 1.2812 | 1.5107 | 1.6562 | 1.8579
223.6 | 1.3876 | 1.2879 | 1.5158 | 1.6562 | 1.843
223.65 | 1.3947 | 1.2913 | 1.5209 | 1.6623 | 1.8357
223.7 | 1.3983 | 1.2982 | 1.526 | 1.6623 | 1.8213
223.75 | 1.4055 | 1.3017 | 1.526 | 1.6684 | 1.8073
223.8 | 1.4092 | 1.3086 | 1.5312 | 1.6684 | 1.8004
223.85 | 1.4129 | 1.3122 | 1.5365 | 1.6746 | 1.7869
223.9 | 1.4203 | 1.3193 | 1.5418 | 1.6747 | 1.7802
223.95 | 1.4278 | 1.3265 | 1.5471 | 1.6747 | 1.7672
224 | 1.4316 | 1.3301 | 1.5525 | 1.6809 | 1.7608
224.05 | 1.4354 | 1.3375 | 1.5525 | 1.681 | 1.7482
224.1 | 1.4431 | 1.3562 | 1.5579 | 1.681 | 1.742
224.15 | 1.447 | 1.3794 | 1.5634 | 1.6873 | 1.7358
224.2 | 1.4549 | 1.4078 | 1.569 | 1.6873 | 1.7237
224.25 | 1.4589 | 1.4377 | 1.5745 | 1.6937 | 1.7178
224.3 | 1.4669 | 1.4692 | 1.5802 | 1.6938 | 1.7119
224.35 | 1.471 | 1.4977 | 1.5859 | 1.6938 | 1.7061
224.4 | 1.4792 | 1.5329 | 1.5859 | 1.7003 | 1.7004
224.45 | 1.4834 | 1.5648 | 1.5917 | 1.7003 | 1.6946
224.5 | 1.4876 | 1.6045 | 1.5975 | 1.7068 | 1.689
224.55 | 1.4918 | 1.6408 | 1.6034 | 1.7069 | 1.6834
224.6 | 1.5003 | 1.6797 | 1.6093 | 1.7135 | 1.6779
224.65 | 1.5046 | 1.7002 | 1.6094 | 1.7135 | 1.6724
224.7 | 1.5133 | 1.7002 | 1.6154 | 1.7135 | 1.6724
224.75 | 1.5177 | 1.7072 | 1.6214 | 1.7202 | 1.667
224.8 | 1.5267 | 1.7073 | 1.6215 | 1.7202 | 1.6617
224.85 | 1.5312 | 1.7144 | 1.6276 | 1.7203 | 1.6563
224.9 | 1.5357 | 1.7216 | 1.6276 | 1.727 | 1.6563
224.95 | 1.5449 | 1.7216 | 1.6338 | 1.7271 | 1.6511
225 | 1.5496 | 1.7289 | 1.6401 | 1.7271 | 1.6511
225.05 | 1.559 | 1.7289 | 1.6464 | 1.7271 | 1.6459
225.1 | 1.5638 | 1.7363 | 1.6464 | 1.7272 | 1.6459
225.15 | 1.5686 | 1.7364 | 1.6528 | 1.7272 | 1.6407
225.2 | 1.5784 | 1.7438 | 1.6528 | 1.7272 | 1.6407
225.25 | 1.5833 | 1.7439 | 1.6593 | 1.7273 | 1.6407
225.3 | 1.5883 | 1.7514 | 1.6659 | 1.7273 | 1.6408
225.35 | 1.5984 | 1.7515 | 1.6659 | 1.7273 | 1.6408
225.4 | 1.6036 | 1.7592 | 1.6725 | 1.7273 | 1.6357
225.45 | 1.6087 | 1.7592 | 1.6792 | 1.7274 | 1.6357
225.5 | 1.6192 | 1.767 | 1.6792 | 1.7274 | 1.6357
225.55 | 1.6245 | 1.767 | 1.686 | 1.7274 | 1.6357
225.6 | 1.6299 | 1.7671 | 1.6861 | 1.7275 | 1.6357
225.65 | 1.6353 | 1.7671 | 1.6929 | 1.7275 | 1.6358
225.7 | 1.6407 | 1.7671 | 1.6929 | 1.7275 | 1.6358
225.75 | 1.6518 | 1.775 | 1.6999 | 1.7276 | 1.6409
225.8 | 1.6575 | 1.7751 | 1.6999 | 1.7276 | 1.641
225.85 | 1.6631 | 1.7751 | 1.7069 | 1.7276 | 1.641
225.9 | 1.6689 | 1.7752 | 1.707 | 1.7277 | 1.641
225.95 | 1.6747 | 1.7832 | 1.7141 | 1.7277 | 1.641
226 | 1.6805 | 1.7832 | 1.7141 | 1.721 | 1.6462
226.05 | 1.6865 | 1.7832 | 1.7142 | 1.721 | 1.6463
226.1 | 1.6924 | 1.7833 | 1.7214 | 1.721 | 1.6463
226.15 | 1.6985 | 1.7833 | 1.7214 | 1.7211 | 1.6463
226.2 | 1.7046 | 1.7833 | 1.7287 | 1.7145 | 1.6516
226.25 | 1.7107 | 1.7834 | 1.7287 | 1.7145 | 1.6516
226.3 | 1.717 | 1.7834 | 1.7288 | 1.7145 | 1.6516
226.35 | 1.7233 | 1.7835 | 1.7361 | 1.7146 | 1.6516
226.4 | 1.7233 | 1.7835 | 1.7362 | 1.708 | 1.6569
226.45 | 1.7297 | 1.7835 | 1.7362 | 1.7015 | 1.6569
226.5 | 1.7362 | 1.7836 | 1.7363 | 1.7016 | 1.6623
226.55 | 1.7427 | 1.7836 | 1.7363 | 1.6952 | 1.6623
226.6 | 1.7493 | 1.7837 | 1.7438 | 1.6952 | 1.6677
226.65 | 1.7559 | 1.7837 | 1.7438 | 1.6952 | 1.6678
226.7 | 1.756 | 1.7837 | 1.7438 | 1.6889 | 1.6678
226.75 | 1.7627 | 1.7758 | 1.7439 | 1.6889 | 1.6732
226.8 | 1.7696 | 1.7759 | 1.7439 | 1.6827 | 1.6733
226.85 | 1.7765 | 1.7759 | 1.744 | 1.6827 | 1.6788
226.9 | 1.7835 | 1.7759 | 1.744 | 1.6765 | 1.6788
226.95 | 1.7835 | 1.7682 | 1.744 | 1.6766 | 1.6788
227 | 1.7906 | 1.7682 | 1.7441 | 1.6704 | 1.6844
227.05 | 1.7978 | 1.7605 | 1.7441 | 1.6705 | 1.6844
227.1 | 1.7978 | 1.7605 | 1.7442 | 1.6644 | 1.6844
227.15 | 1.8051 | 1.7606 | 1.7442 | 1.6584 | 1.69
227.2 | 1.8051 | 1.7606 | 1.7442 | 1.6585 | 1.6901
227.25 | 1.8125 | 1.753 | 1.7443 | 1.6525 | 1.6957
227.3 | 1.8125 | 1.753 | 1.7443 | 1.6467 | 1.6958
227.35 | 1.8199 | 1.7455 | 1.7369 | 1.6409 | 1.6958
227.4 | 1.82 | 1.7456 | 1.7369 | 1.6409 | 1.7015
227.45 | 1.82 | 1.7382 | 1.737 | 1.6352 | 1.7015
227.5 | 1.8276 | 1.7382 | 1.737 | 1.6295 | 1.7073
227.55 | 1.8276 | 1.7309 | 1.7297 | 1.6238 | 1.7073
227.6 | 1.8352 | 1.7237 | 1.7298 | 1.6183 | 1.7074
227.65 | 1.8353 | 1.7166 | 1.7298 | 1.6127 | 1.7132
227.7 | 1.843 | 1.7167 | 1.7226 | 1.6073 | 1.7132
227.75 | 1.843 | 1.7096 | 1.7226 | 1.6019 | 1.7191
227.8 | 1.8431 | 1.7027 | 1.7227 | 1.5965 | 1.7192
227.85 | 1.8509 | 1.6958 | 1.7156 | 1.5965 | 1.7251
227.9 | 1.851 | 1.689 | 1.7156 | 1.5912 | 1.7252
227.95 | 1.851 | 1.6891 | 1.7156 | 1.5859 | 1.7252
228 | 1.859 | 1.6824 | 1.7086 | 1.5807 | 1.7312
228.05 | 1.859 | 1.6758 | 1.7086 | 1.5756 | 1.7312
228.1 | 1.859 | 1.6692 | 1.7017 | 1.5705 | 1.7313
228.15 | 1.859 | 1.6628 | 1.7017 | 1.5654 | 1.7374
228.2 | 1.859 | 1.6564 | 1.6949 | 1.5604 | 1.7374
228.25 | 1.8591 | 1.6501 | 1.6949 | 1.5554 | 1.7374
228.3 | 1.8591 | 1.6438 | 1.6881 | 1.5504 | 1.7374
228.35 | 1.8591 | 1.6377 | 1.6882 | 1.5455 | 1.7374
228.4 | 1.8591 | 1.6316 | 1.6815 | 1.5358 | 1.7436
228.45 | 1.8592 | 1.6255 | 1.6749 | 1.5311 | 1.7436
228.5 | 1.8592 | 1.6195 | 1.6749 | 1.5264 | 1.7436
228.55 | 1.8592 | 1.6136 | 1.6684 | 1.5217 | 1.7437
228.6 | 1.8592 | 1.6078 | 1.6619 | 1.5124 | 1.7437
228.65 | 1.8592 | 1.6019 | 1.662 | 1.5078 | 1.7437
228.7 | 1.8513 | 1.5962 | 1.6556 | 1.5032 | 1.7437
228.75 | 1.8513 | 1.5849 | 1.6492 | 1.4943 | 1.7437
228.8 | 1.8514 | 1.5793 | 1.6493 | 1.4898 | 1.7437
228.85 | 1.8514 | 1.5738 | 1.643 | 1.481 | 1.7438
228.9 | 1.8514 | 1.5683 | 1.6368 | 1.4767 | 1.7438
228.95 | 1.8436 | 1.5575 | 1.6307 | 1.4724 | 1.7438
229 | 1.8436 | 1.5522 | 1.6247 | 1.4639 | 1.7438
229.05 | 1.8436 | 1.547 | 1.6187 | 1.4597 | 1.7438
229.1 | 1.8359 | 1.5366 | 1.6128 | 1.4513 | 1.7439
229.15 | 1.8283 | 1.5315 | 1.6128 | 1.4472 | 1.7439
229.2 | 1.8283 | 1.5264 | 1.607 | 1.4391 | 1.7439
229.25 | 1.8208 | 1.5164 | 1.5954 | 1.4351 | 1.7501
229.3 | 1.8208 | 1.5115 | 1.5897 | 1.4271 | 1.7439
229.35 | 1.8134 | 1.5017 | 1.5841 | 1.4192 | 1.7439
229.4 | 1.8061 | 1.4969 | 1.5785 | 1.4153 | 1.744
229.45 | 1.7989 | 1.4874 | 1.573 | 1.4076 | 1.744
229.5 | 1.7917 | 1.478 | 1.5676 | 1.4 | 1.744
229.55 | 1.7917 | 1.4734 | 1.5621 | 1.3963 | 1.744
229.6 | 1.7847 | 1.4643 | 1.5568 | 1.3888 | 1.7379
229.65 | 1.7777 | 1.4553 | 1.5462 | 1.3815 | 1.7379
229.7 | 1.7709 | 1.4464 | 1.541 | 1.3742 | 1.7379
229.75 | 1.7641 | 1.4421 | 1.5358 | 1.367 | 1.738
229.8 | 1.7574 | 1.4334 | 1.5307 | 1.3599 | 1.7319
229.85 | 1.7507 | 1.4249 | 1.5257 | 1.3529 | 1.7319
229.9 | 1.7442 | 1.4165 | 1.5156 | 1.3495 | 1.7319
229.95 | 1.7377 | 1.4083 | 1.5107 | 1.3426 | 1.7319
230 | 1.7313 | 1.4042 | 1.5058 | 1.3358 | 1.7259
230.05 | 1.725 | 1.3961 | 1.4961 | 1.3291 | 1.726
230.1 | 1.7187 | 1.3881 | 1.4914 | 1.3225 | 1.726
230.15 | 1.7125 | 1.3803 | 1.4866 | 1.316 | 1.72
230.2 | 1.7003 | 1.3725 | 1.4773 | 1.3095 | 1.7201
230.25 | 1.6943 | 1.3648 | 1.4727 | 1.3031 | 1.7142
230.3 | 1.6884 | 1.3573 | 1.4681 | 1.2968 | 1.7142
230.35 | 1.6825 | 1.3461 | 1.459 | 1.2936 | 1.7084
230.4 | 1.6709 | 1.3389 | 1.4546 | 1.2874 | 1.7084
230.45 | 1.6652 | 1.3316 | 1.4457 | 1.2813 | 1.7084
230.5 | 1.654 | 1.3281 | 1.4414 | 1.2752 | 1.7026
230.55 | 1.6484 | 1.3175 | 1.4327 | 1.2692 | 1.6969
230.6 | 1.643 | 1.3106 | 1.4242 | 1.2632 | 1.697
230.65 | 1.6321 | 1.3037 | 1.42 | 1.2603 | 1.6913
230.7 | 1.6268 | 1.2935 | 1.4117 | 1.2544 | 1.6857
230.75 | 1.6163 | 1.2869 | 1.4035 | 1.2457 | 1.6858
230.8 | 1.606 | 1.277 | 1.3954 | 1.24 | 1.6802
230.85 | 1.6009 | 1.2706 | 1.3914 | 1.2372 | 1.6802
230.9 | 1.5909 | 1.2642 | 1.3835 | 1.2315 | 1.6748
230.95 | 1.581 | 1.2547 | 1.3757 | 1.226 | 1.6748
231 | 1.5761 | 1.2485 | 1.368 | 1.2204 | 1.6693
231.05 | 1.5665 | 1.2393 | 1.3604 | 1.215 | 1.664
231.1 | 1.5571 | 1.2332 | 1.3529 | 1.2095 | 1.6586
231.15 | 1.5524 | 1.2273 | 1.3455 | 1.2042 | 1.6534
231.2 | 1.5432 | 1.2213 | 1.3382 | 1.1989 | 1.6482
231.25 | 1.5341 | 1.2155 | 1.331 | 1.1936 | 1.6482
231.3 | 1.5296 | 1.2068 | 1.3238 | 1.1884 | 1.643
231.35 | 1.5207 | 1.2011 | 1.3168 | 1.1832 | 1.6379
231.4 | 1.512 | 1.1954 | 1.3064 | 1.1781 | 1.6328
231.45 | 1.5034 | 1.187 | 1.303 | 1.173 | 1.6277
231.5 | 1.4949 | 1.1815 | 1.2962 | 1.168 | 1.6227
231.55 | 1.4866 | 1.1761 | 1.2895 | 1.1655 | 1.6178
231.6 | 1.4784 | 1.1707 | 1.2829 | 1.1606 | 1.6129
231.65 | 1.4703 | 1.1626 | 1.2764 | 1.1557 | 1.608
231.7 | 1.4623 | 1.1574 | 1.2699 | 1.1508 | 1.6032
231.75 | 1.4544 | 1.1521 | 1.2635 | 1.1459 | 1.6032
231.8 | 1.4428 | 1.147 | 1.2572 | 1.1412 | 1.5937
231.85 | 1.4351 | 1.1418 | 1.251 | 1.1364 | 1.589
231.9 | 1.4276 | 1.1367 | 1.2448 | 1.1317 | 1.5843
231.95 | 1.4165 | 1.1292 | 1.2387 | 1.127 | 1.5797
232 | 1.4093 | 1.1242 | 1.2296 | 1.1224 | 1.5751
232.05 | 1.3985 | 1.1193 | 1.2237 | 1.1201 | 1.5705
232.1 | 1.3915 | 1.1144 | 1.2178 | 1.1132 | 1.566
232.15 | 1.3811 | 1.1095 | 1.2119 | 1.1087 | 1.5615
232.2 | 1.3742 | 1.1047 | 1.2062 | 1.1042 | 1.5571
232.25 | 1.3641 | 1.1 | 1.2005 | 1.0998 | 1.5527
232.3 | 1.3575 | 1.0953 | 1.1948 | 1.0954 | 1.5439
232.35 | 1.3477 | 1.0906 | 1.1892 | 1.0932 | 1.5396
232.4 | 1.338 | 1.0859 | 1.1837 | 1.0888 | 1.5354
232.45 | 1.3317 | 1.0813 | 1.1782 | 1.0845 | 1.5311
232.5 | 1.3223 | 1.0768 | 1.1728 | 1.0802 | 1.5269
232.55 | 1.3131 | 1.0722 | 1.1674 | 1.0759 | 1.5186
232.6 | 1.304 | 1.0677 | 1.162 | 1.0717 | 1.5144
232.65 | 1.2951 | 1.0633 | 1.1568 | 1.0696 | 1.5063
232.7 | 1.2863 | 1.0588 | 1.1515 | 1.0654 | 1.5022
232.75 | 1.2776 | 1.0545 | 1.1463 | 1.0613 | 1.4942
232.8 | 1.2662 | 1.0501 | 1.1412 | 1.0592 | 1.4903
232.85 | 1.2579 | 1.0458 | 1.1361 | 1.0551 | 1.4825
232.9 | 1.2496 | 1.0415 | 1.1286 | 1.051 | 1.4786
232.95 | 1.2415 | 1.0394 | 1.1236 | 1.047 | 1.4709
233 | 1.2335 | 1.0351 | 1.1187 | 1.045 | 1.4671
233.05 | 1.2256 | 1.0309 | 1.1138 | 1.041 | 1.4596
233.1 | 1.2178 | 1.0268 | 1.1065 | 1.039 | 1.4522
233.15 | 1.2101 | 1.0226 | 1.1017 | 1.035 | 1.4485
233.2 | 1.2025 | 1.0206 | 1.097 | 1.0331 | 1.4413
233.25 | 1.1951 | 1.0165 | 1.0923 | 1.0311 | 1.4377
233.3 | 1.1877 | 1.0145 | 1.0876 | 1.0272 | 1.4305
233.35 | 1.1804 | 1.0104 | 1.083 | 1.0253 | 1.4235
233.4 | 1.1732 | 1.0064 | 1.0784 | 1.0234 | 1.42
233.45 | 1.1661 | 1.0044 | 1.0761 | 1.0214 | 1.4131
233.5 | 1.1614 | 1.0004 | 1.0716 | 1.0195 | 1.4062
233.55 | 1.1544 | 0.99844 | 1.0671 | 1.0176 | 1.3995
233.6 | 1.1476 | 0.9945 | 1.0626 | 1.0157 | 1.3928
233.65 | 1.143 | 0.99059 | 1.0582 | 1.0138 | 1.3895
233.7 | 1.1363 | 0.98866 | 1.0538 | 1.012 | 1.3829
233.75 | 1.1297 | 0.98674 | 1.0516 | 1.0101 | 1.3765
233.8 | 1.1253 | 0.98483 | 1.0473 | 1.0082 | 1.37
233.85 | 1.1187 | 0.98098 | 1.043 | 1.0064 | 1.3637
233.9 | 1.1123 | 0.97909 | 1.0387 | 1.0045 | 1.3574
233.95 | 1.108 | 0.97528 | 1.0366 | 1.0026 | 1.3543
234 | 1.1038 | 0.97341 | 1.0324 | 1.0008 | 1.3482
234.05 | 1.0975 | 0.97345 | 1.0282 | 0.99895 | 1.3421
234.1 | 1.0934 | 0.96968 | 1.0261 | 0.99712 | 1.336
234.15 | 1.0872 | 0.96972 | 1.022 | 0.99715 | 1.3331
234.2 | 1.0831 | 0.96786 | 1.0199 | 0.99532 | 1.3271
234.25 | 1.0791 | 0.96601 | 1.0158 | 0.9935 | 1.3212
234.3 | 1.0751 | 0.96417 | 1.0138 | 0.99168 | 1.3154
234.35 | 1.0711 | 0.96421 | 1.0098 | 0.99171 | 1.3097
234.4 | 1.0691 | 0.96237 | 1.0078 | 0.99174 | 1.3068
234.45 | 1.0652 | 0.96054 | 1.0038 | 0.98993 | 1.3011
234.5 | 1.0612 | 0.96058 | 1.0018 | 0.98813 | 1.2955
234.55 | 1.0574 | 0.95875 | 0.99782 | 0.98816 | 1.29
234.6 | 1.0554 | 0.95693 | 0.99388 | 0.98636 | 1.2845
234.65 | 1.0516 | 0.95697 | 0.99193 | 0.98639 | 1.279
234.7 | 1.0477 | 0.95516 | 0.99 | 0.98642 | 1.2736
234.75 | 1.0439 | 0.9552 | 0.98611 | 0.98462 | 1.2709
234.8 | 1.0421 | 0.95339 | 0.9842 | 0.98465 | 1.2656
234.85 | 1.0383 | 0.95343 | 0.98229 | 0.98287 | 1.2603
234.9 | 1.0346 | 0.95163 | 0.98039 | 0.9829 | 1.2551
234.95 | 1.0309 | 0.95166 | 0.97657 | 0.98112 | 1.2499
235 | 1.0272 | 0.9517 | 0.9766 | 0.98114 | 1.2448
235.05 | 1.0254 | 0.94991 | 0.97472 | 0.97937 | 1.2397
235.1 | 1.0217 | 0.94994 | 0.97284 | 0.9794 | 1.2347
235.15 | 1.0181 | 0.94998 | 0.97288 | 0.97943 | 1.2322
235.2 | 1.0145 | 0.95002 | 0.97101 | 0.97945 | 1.2272
235.25 | 1.0127 | 0.95006 | 0.96915 | 0.97768 | 1.2223
235.3 | 1.0109 | 0.95009 | 0.96729 | 0.97771 | 1.2174
235.35 | 1.0074 | 0.95013 | 0.96733 | 0.97595 | 1.2125
235.4 | 1.0038 | 0.95017 | 0.96736 | 0.97777 | 1.2077
235.45 | 1.0021 | 0.94838 | 0.96551 | 0.97601 | 1.203
235.5 | 1.0003 | 0.94842 | 0.96367 | 0.97783 | 1.2006
235.55 | 0.9986 | 0.94845 | 0.9637 | 0.97785 | 1.1959
235.6 | 0.99512 | 0.95032 | 0.96186 | 0.97609 | 1.1912
235.65 | 0.9934 | 0.94853 | 0.96003 | 0.97612 | 1.1866
235.7 | 0.99168 | 0.94857 | 0.95821 | 0.97615 | 1.182
235.75 | 0.98997 | 0.9486 | 0.95824 | 0.97618 | 1.1775
235.8 | 0.98654 | 0.94864 | 0.95828 | 0.978 | 1.1729
235.85 | 0.98484 | 0.94868 | 0.95646 | 0.97802 | 1.1685
235.9 | 0.98315 | 0.94872 | 0.95649 | 0.97805 | 1.1663
235.95 | 0.98147 | 0.94875 | 0.95468 | 0.97808 | 1.1618
236 | 0.97979 | 0.94879 | 0.95472 | 0.97811 | 1.1574
236.05 | 0.97981 | 0.95065 | 0.95475 | 0.97814 | 1.1531
236.1 | 0.97813 | 0.95069 | 0.95479 | 0.97637 | 1.1487
236.15 | 0.97646 | 0.95073 | 0.95482 | 0.97819 | 1.1444
236.2 | 0.9748 | 0.95076 | 0.95302 | 0.97822 | 1.1402
236.25 | 0.97482 | 0.9508 | 0.95305 | 0.97646 | 1.1381
236.3 | 0.97316 | 0.95267 | 0.95309 | 0.97649 | 1.1339
236.35 | 0.97318 | 0.95271 | 0.95312 | 0.97651 | 1.1297
236.4 | 0.97152 | 0.95275 | 0.95316 | 0.97654 | 1.1255
236.45 | 0.97154 | 0.95278 | 0.95136 | 0.97657 | 1.1214
236.5 | 0.96989 | 0.95466 | 0.95139 | 0.97839 | 1.1194
236.55 | 0.96991 | 0.95469 | 0.95143 | 0.97842 | 1.1153
236.6 | 0.96826 | 0.95473 | 0.95147 | 0.97845 | 1.1112
236.65 | 0.96828 | 0.95477 | 0.9515 | 0.97847 | 1.1092
236.7 | 0.96664 | 0.95481 | 0.95154 | 0.9785 | 1.1052
236.75 | 0.96666 | 0.95484 | 0.95157 | 0.97853 | 1.1013
236.8 | 0.96668 | 0.95488 | 0.95161 | 0.97856 | 1.0973
236.85 | 0.9667 | 0.95492 | 0.95164 | 0.97859 | 1.0954
236.9 | 0.96672 | 0.95495 | 0.95352 | 0.98041 | 1.0914
236.95 | 0.96674 | 0.95499 | 0.95172 | 0.97864 | 1.0895
237 | 0.96676 | 0.95503 | 0.95175 | 0.98047 | 1.0856
237.05 | 0.96678 | 0.95507 | 0.95363 | 0.9787 | 1.0837
237.1 | 0.9668 | 0.9551 | 0.95366 | 0.98052 | 1.0799
237.15 | 0.96682 | 0.95698 | 0.95186 | 0.98055 | 1.078
237.2 | 0.96684 | 0.95702 | 0.95189 | 0.98058 | 1.0761
237.25 | 0.96686 | 0.95891 | 0.95377 | 0.98061 | 1.0723
237.3 | 0.96688 | 0.95894 | 0.95197 | 0.98063 | 1.0705
237.35 | 0.9669 | 0.95898 | 0.952 | 0.98066 | 1.0686
237.4 | 0.96692 | 0.95902 | 0.95204 | 0.98069 | 1.0667
237.45 | 0.96694 | 0.96091 | 0.95207 | 0.98252 | 1.0649
237.5 | 0.96862 | 0.96095 | 0.95211 | 0.98255 | 1.063
237.55 | 0.96864 | 0.96285 | 0.95214 | 0.98258 | 1.0612
237.6 | 0.96866 | 0.96288 | 0.95218 | 0.98441 | 1.0594
237.65 | 0.96868 | 0.96292 | 0.95222 | 0.98263 | 1.0575
237.7 | 0.9687 | 0.96296 | 0.95409 | 0.98266 | 1.0539
237.75 | 0.96872 | 0.96486 | 0.95412 | 0.9845 | 1.0521
237.8 | 0.96874 | 0.9649 | 0.95416 | 0.98452 | 1.0503
237.85 | 0.96876 | 0.96494 | 0.9542 | 0.98455 | 1.0485
237.9 | 0.97045 | 0.96497 | 0.95423 | 0.98458 | 1.0467
237.95 | 0.97047 | 0.96501 | 0.95611 | 0.98461 | 1.0449
238 | 0.97049 | 0.96692 | 0.95615 | 0.98463 | 1.0449
238.05 | 0.97218 | 0.96696 | 0.95618 | 0.98648 | 1.0413
238.1 | 0.97053 | 0.96699 | 0.95622 | 0.9865 | 1.0413
238.15 | 0.97222 | 0.96703 | 0.95625 | 0.98653 | 1.0396
238.2 | 0.97224 | 0.96895 | 0.95629 | 0.98656 | 1.0378
238.25 | 0.97226 | 0.96898 | 0.95632 | 0.98841 | 1.036
238.3 | 0.97228 | 0.96902 | 0.95821 | 0.98844 | 1.0361
238.35 | 0.9723 | 0.97094 | 0.95824 | 0.99029 | 1.0343
238.4 | 0.97232 | 0.97098 | 0.95828 | 0.99215 | 1.0326
238.45 | 0.97401 | 0.97102 | 0.96017 | 0.99218 | 1.0326
238.5 | 0.97403 | 0.97295 | 0.95835 | 0.99404 | 1.0326
238.55 | 0.97405 | 0.97298 | 0.96024 | 0.99407 | 1.0326
238.6 | 0.97407 | 0.97302 | 0.96028 | 0.99594 | 1.0309
238.65 | 0.97409 | 0.97496 | 0.96031 | 0.99597 | 1.0291
238.7 | 0.97579 | 0.97499 | 0.96035 | 0.99785 | 1.0274
238.75 | 0.97581 | 0.97694 | 0.96038 | 0.99787 | 1.0274
238.8 | 0.97583 | 0.97697 | 0.96042 | 0.9979 | 1.0274
238.85 | 0.97753 | 0.97701 | 0.96045 | 0.99793 | 1.0274
238.9 | 0.97755 | 0.97896 | 0.96235 | 0.99981 | 1.0257
238.95 | 0.97757 | 0.97899 | 0.96239 | 0.99984 | 1.0257
239 | 0.97759 | 0.98095 | 0.96242 | 0.99987 | 1.024
239.05 | 0.97761 | 0.98099 | 0.96246 | 0.99989 | 1.024
239.1 | 0.97932 | 0.98295 | 0.96436 | 0.99992 | 1.0223
239.15 | 0.97934 | 0.98298 | 0.9644 | 0.99995 | 1.0223
239.2 | 0.97936 | 0.98495 | 0.9663 | 0.99998 | 1.0223
239.25 | 0.97938 | 0.98499 | 0.96634 | 1.0019 | 1.0206
239.3 | 0.98109 | 0.98696 | 0.96638 | 1.0019 | 1.0207
239.35 | 0.98111 | 0.987 | 0.96829 | 1.0019 | 1.0189
239.4 | 0.98113 | 0.98704 | 0.96833 | 1.0038 | 1.019
239.45 | 0.98285 | 0.98902 | 0.96836 | 1.0038 | 1.019
239.5 | 0.98287 | 0.98905 | 0.97028 | 1.0057 | 1.019
239.55 | 0.9846 | 0.98909 | 0.97032 | 1.0058 | 1.019
239.6 | 0.98462 | 0.99108 | 0.97035 | 1.0077 | 1.019
239.65 | 0.98464 | 0.99111 | 0.97039 | 1.0077 | 1.019
239.7 | 0.98637 | 0.99311 | 0.97232 | 1.0096 | 1.0173
239.75 | 0.98639 | 0.99314 | 0.97235 | 1.0096 | 1.0173
239.8 | 0.9864 | 0.99515 | 0.97429 | 1.0097 | 1.0174
239.85 | 0.98642 | 0.99518 | 0.97432 | 1.0097 | 1.0174
239.9 | 0.98816 | 0.99522 | 0.97626 | 1.0116 | 1.0174
239.95 | 0.98818 | 0.99723 | 0.9763 | 1.0116 | 1.0174
240 | 0.98992 | 0.99726 | 0.97824 | 1.0136 | 1.0174
240.05 | 0.98994 | 0.99928 | 0.97828 | 1.0136 | 1.0174
240.1 | 0.98996 | 0.99931 | 0.98023 | 1.0136 | 1.0157
240.15 | 0.9917 | 1.0013 | 0.98027 | 1.0137 | 1.0158
240.2 | 0.99172 | 1.0014 | 0.98223 | 1.0156 | 1.0158
240.25 | 0.99174 | 1.0034 | 0.98419 | 1.0156 | 1.0158
240.3 | 0.99176 | 1.0034 | 0.98423 | 1.0156 | 1.0158
240.35 | 0.99351 | 1.0035 | 0.98426 | 1.0176 | 1.0158
240.4 | 0.99527 | 1.0055 | 0.9843 | 1.0176 | 1.0158
240.45 | 0.99529 | 1.0075 | 0.98433 | 1.0176 | 1.0158
240.5 | 0.99531 | 1.0076 | 0.98631 | 1.0196 | 1.0159
240.55 | 0.99532 | 1.0076 | 0.98634 | 1.0196 | 1.0159
240.6 | 0.99534 | 1.0097 | 0.98832 | 1.0196 | 1.0159
240.65 | 0.99711 | 1.0097 | 0.98836 | 1.0197 | 1.0159
240.7 | 0.99712 | 1.0097 | 0.98839 | 1.0216 | 1.0159
240.75 | 0.99889 | 1.0118 | 0.99038 | 1.0216 | 1.0159
240.8 | 0.99891 | 1.0118 | 0.99041 | 1.0236 | 1.0159
240.85 | 1.0007 | 1.0139 | 0.99045 | 1.0236 | 1.016
240.9 | 1.0007 | 1.0139 | 0.99244 | 1.0256 | 1.016
240.95 | 1.0007 | 1.014 | 0.99248 | 1.0256 | 1.016
241 | 1.0025 | 1.016 | 0.99251 | 1.0256 | 1.016
241.05 | 1.0025 | 1.0161 | 0.99451 | 1.0276 | 1.0177
241.1 | 1.0043 | 1.0182 | 0.99454 | 1.0276 | 1.0177
241.15 | 1.0043 | 1.0182 | 0.99655 | 1.0277 | 1.0178
241.2 | 1.0043 | 1.0203 | 0.99659 | 1.0297 | 1.0178
241.25 | 1.0061 | 1.0203 | 0.99662 | 1.0297 | 1.0178
241.3 | 1.0061 | 1.0204 | 0.99863 | 1.0297 | 1.0178
241.35 | 1.0079 | 1.0225 | 0.99867 | 1.0317 | 1.0178
241.4 | 1.0097 | 1.0225 | 1.0007 | 1.0317 | 1.0196
241.45 | 1.0098 | 1.0246 | 1.0007 | 1.0317 | 1.0196
241.5 | 1.0116 | 1.0246 | 1.0008 | 1.0337 | 1.0179
241.55 | 1.0116 | 1.0267 | 1.0028 | 1.0338 | 1.0196
241.6 | 1.0134 | 1.0268 | 1.0028 | 1.0338 | 1.0196
241.65 | 1.0134 | 1.0289 | 1.0029 | 1.0358 | 1.0196
241.7 | 1.0152 | 1.0289 | 1.0049 | 1.0358 | 1.0196
241.75 | 1.0171 | 1.029 | 1.0049 | 1.0378 | 1.0197
241.8 | 1.0189 | 1.0311 | 1.007 | 1.0378 | 1.0214
241.85 | 1.0189 | 1.0311 | 1.007 | 1.0379 | 1.0214
241.9 | 1.0189 | 1.0312 | 1.007 | 1.0399 | 1.0214
241.95 | 1.0208 | 1.0333 | 1.0071 | 1.0399 | 1.0232
242 | 1.0208 | 1.0333 | 1.0091 | 1.0419 | 1.0232
242.05 | 1.0226 | 1.0333 | 1.0091 | 1.042 | 1.0232
242.1 | 1.0226 | 1.0355 | 1.0112 | 1.042 | 1.0232
242.15 | 1.0245 | 1.0376 | 1.0112 | 1.044 | 1.025
242.2 | 1.0263 | 1.0377 | 1.0133 | 1.044 | 1.025
242.25 | 1.0263 | 1.0377 | 1.0133 | 1.0441 | 1.025
242.3 | 1.0282 | 1.0399 | 1.0154 | 1.0441 | 1.025
242.35 | 1.0282 | 1.0399 | 1.0154 | 1.0461 | 1.0268
242.4 | 1.0282 | 1.0399 | 1.0175 | 1.0462 | 1.0268
242.45 | 1.0301 | 1.0421 | 1.0175 | 1.0462 | 1.0268
242.5 | 1.032 | 1.0421 | 1.0196 | 1.0462 | 1.0285
242.55 | 1.032 | 1.0443 | 1.0197 | 1.0482 | 1.0286
242.6 | 1.0339 | 1.0465 | 1.0218 | 1.0483 | 1.0286
242.65 | 1.0339 | 1.0465 | 1.0218 | 1.0483 | 1.0286
242.7 | 1.0358 | 1.0487 | 1.0218 | 1.0503 | 1.0304
242.75 | 1.0358 | 1.0487 | 1.0219 | 1.0504 | 1.0304
242.8 | 1.0377 | 1.0488 | 1.024 | 1.0504 | 1.0304
242.85 | 1.0377 | 1.051 | 1.024 | 1.0525 | 1.0304
242.9 | 1.0396 | 1.051 | 1.024 | 1.0525 | 1.0304
242.95 | 1.0396 | 1.0532 | 1.0241 | 1.0525 | 1.0304
243 | 1.0415 | 1.0532 | 1.0241 | 1.0546 | 1.0322
243.05 | 1.0415 | 1.0533 | 1.0262 | 1.0546 | 1.0322
243.1 | 1.0434 | 1.0555 | 1.0263 | 1.0567 | 1.0322
243.15 | 1.0434 | 1.0555 | 1.0263 | 1.0567 | 1.0322
243.2 | 1.0453 | 1.0577 | 1.0284 | 1.0567 | 1.034
243.25 | 1.0454 | 1.0578 | 1.0305 | 1.0588 | 1.034
243.3 | 1.0473 | 1.0578 | 1.0306 | 1.0588 | 1.034
243.35 | 1.0473 | 1.06 | 1.0327 | 1.0589 | 1.0358
243.4 | 1.0473 | 1.0601 | 1.0327 | 1.0609 | 1.0358
243.45 | 1.0492 | 1.0601 | 1.0349 | 1.063 | 1.0376
243.5 | 1.0493 | 1.0623 | 1.0349 | 1.0631 | 1.0376
243.55 | 1.0512 | 1.0624 | 1.037 | 1.0631 | 1.0394
243.6 | 1.0512 | 1.0646 | 1.0371 | 1.0652 | 1.0394
243.65 | 1.0532 | 1.0647 | 1.0392 | 1.0652 | 1.0394
243.7 | 1.0532 | 1.0647 | 1.0393 | 1.0673 | 1.0395
243.75 | 1.0551 | 1.067 | 1.0414 | 1.0673 | 1.0395
243.8 | 1.0551 | 1.067 | 1.0414 | 1.0695 | 1.0413
243.85 | 1.0551 | 1.0693 | 1.0415 | 1.0695 | 1.0413
243.9 | 1.0571 | 1.0693 | 1.0415 | 1.0695 | 1.0413
243.95 | 1.0591 | 1.0716 | 1.0415 | 1.0716 | 1.0413
244 | 1.0591 | 1.0716 | 1.0437 | 1.0716 | 1.0413
244.05 | 1.061 | 1.0739 | 1.0437 | 1.0738 | 1.0431
244.1 | 1.063 | 1.0739 | 1.0459 | 1.0738 | 1.0431
244.15 | 1.063 | 1.0762 | 1.046 | 1.0759 | 1.0432
244.2 | 1.065 | 1.0762 | 1.0481 | 1.076 | 1.045
244.25 | 1.065 | 1.0785 | 1.0482 | 1.076 | 1.0468
244.3 | 1.067 | 1.0786 | 1.0482 | 1.0781 | 1.0468
244.35 | 1.067 | 1.0809 | 1.0504 | 1.0782 | 1.0486
244.4 | 1.069 | 1.0809 | 1.0504 | 1.0803 | 1.0504
244.45 | 1.069 | 1.0832 | 1.0526 | 1.0803 | 1.0504
244.5 | 1.071 | 1.0833 | 1.0549 | 1.0804 | 1.0505
244.55 | 1.071 | 1.0856 | 1.0549 | 1.0804 | 1.0505
244.6 | 1.073 | 1.0856 | 1.0549 | 1.0826 | 1.0523
244.65 | 1.0731 | 1.0879 | 1.0571 | 1.0826 | 1.0523
244.7 | 1.0751 | 1.088 | 1.0572 | 1.0848 | 1.0523
244.75 | 1.0771 | 1.0903 | 1.0572 | 1.0848 | 1.0542
244.8 | 1.0771 | 1.0904 | 1.0572 | 1.0848 | 1.0523
244.85 | 1.0791 | 1.0904 | 1.0595 | 1.087 | 1.0542
244.9 | 1.0792 | 1.0928 | 1.0595 | 1.087 | 1.0524
244.95 | 1.0812 | 1.0928 | 1.0617 | 1.0892 | 1.0524
245 | 1.0812 | 1.0928 | 1.0618 | 1.0892 | 1.0542
245.05 | 1.0832 | 1.0952 | 1.0618 | 1.0893 | 1.0542
245.1 | 1.0833 | 1.0952 | 1.064 | 1.0914 | 1.0543
245.15 | 1.0853 | 1.0976 | 1.0641 | 1.0937 | 1.0561
245.2 | 1.0874 | 1.0976 | 1.0663 | 1.0937 | 1.0561
245.25 | 1.0874 | 1.1 | 1.0664 | 1.0937 | 1.058
245.3 | 1.0894 | 1.1024 | 1.0664 | 1.0959 | 1.058
245.35 | 1.0895 | 1.1024 | 1.0687 | 1.0959 | 1.0598
245.4 | 1.0895 | 1.1048 | 1.0687 | 1.096 | 1.0598
245.45 | 1.0915 | 1.1049 | 1.071 | 1.0982 | 1.0617
245.5 | 1.0916 | 1.1073 | 1.071 | 1.0982 | 1.0617
245.55 | 1.0936 | 1.1073 | 1.0733 | 1.1004 | 1.0636
245.6 | 1.0937 | 1.1074 | 1.0733 | 1.1005 | 1.0636
245.65 | 1.0937 | 1.1098 | 1.0756 | 1.1005 | 1.0655
245.7 | 1.0958 | 1.1098 | 1.0756 | 1.1005 | 1.0655
245.75 | 1.0958 | 1.1122 | 1.0757 | 1.1027 | 1.0655
245.8 | 1.0958 | 1.1123 | 1.078 | 1.1028 | 1.0674
245.85 | 1.0979 | 1.1123 | 1.078 | 1.105 | 1.0674
245.9 | 1.0979 | 1.1147 | 1.078 | 1.105 | 1.0674
245.95 | 1.1 | 1.1148 | 1.0803 | 1.1051 | 1.0674
246 | 1.1 | 1.1172 | 1.0804 | 1.1073 | 1.0674
246.05 | 1.1 | 1.1173 | 1.0827 | 1.1073 | 1.0674
246.1 | 1.1021 | 1.1197 | 1.0827 | 1.1074 | 1.0693
246.15 | 1.1042 | 1.1198 | 1.0828 | 1.1096 | 1.0693
246.2 | 1.1043 | 1.1198 | 1.0851 | 1.1097 | 1.0693
246.25 | 1.1043 | 1.1223 | 1.0851 | 1.1097 | 1.0694
246.3 | 1.1064 | 1.1247 | 1.0874 | 1.1119 | 1.0712
246.35 | 1.1085 | 1.1248 | 1.0898 | 1.112 | 1.0713
246.4 | 1.1085 | 1.1248 | 1.0898 | 1.1143 | 1.0713
246.45 | 1.1086 | 1.1273 | 1.0922 | 1.1143 | 1.0732
246.5 | 1.1107 | 1.1273 | 1.0922 | 1.1143 | 1.0732
246.55 | 1.1128 | 1.1274 | 1.0945 | 1.1143 | 1.0751
246.6 | 1.1129 | 1.1299 | 1.0946 | 1.1166 | 1.0751
246.65 | 1.1129 | 1.1299 | 1.097 | 1.1166 | 1.0751
246.7 | 1.115 | 1.1324 | 1.097 | 1.1167 | 1.077
246.75 | 1.1172 | 1.1325 | 1.097 | 1.119 | 1.077
246.8 | 1.1194 | 1.1325 | 1.0994 | 1.119 | 1.077
246.85 | 1.1194 | 1.1325 | 1.0994 | 1.1213 | 1.079
246.9 | 1.1194 | 1.1351 | 1.0995 | 1.1213 | 1.079
246.95 | 1.1216 | 1.1351 | 1.0995 | 1.1214 | 1.079
247 | 1.1238 | 1.1376 | 1.1019 | 1.1214 | 1.079
247.05 | 1.1238 | 1.1377 | 1.1019 | 1.1237 | 1.0809
247.1 | 1.126 | 1.1402 | 1.1043 | 1.1237 | 1.0809
247.15 | 1.1282 | 1.1402 | 1.1044 | 1.1238 | 1.0809
247.2 | 1.1282 | 1.1428 | 1.1068 | 1.1238 | 1.0829
247.25 | 1.1304 | 1.1428 | 1.1068 | 1.1238 | 1.0829
247.3 | 1.1304 | 1.1429 | 1.1092 | 1.1261 | 1.0848
247.35 | 1.1326 | 1.1454 | 1.1093 | 1.1261 | 1.0848
247.4 | 1.1326 | 1.1455 | 1.1093 | 1.1262 | 1.0868
247.45 | 1.1349 | 1.1481 | 1.1117 | 1.1285 | 1.0868
247.5 | 1.1349 | 1.1481 | 1.1118 | 1.1285 | 1.0868
247.55 | 1.1371 | 1.1481 | 1.1118 | 1.1286 | 1.0887
247.6 | 1.1372 | 1.1507 | 1.1142 | 1.1286 | 1.0888
247.65 | 1.1394 | 1.1507 | 1.1142 | 1.1286 | 1.0907
247.7 | 1.1394 | 1.1508 | 1.1143 | 1.1309 | 1.0907
247.75 | 1.1417 | 1.1534 | 1.1167 | 1.131 | 1.0927
247.8 | 1.1417 | 1.1534 | 1.1168 | 1.1333 | 1.0927
247.85 | 1.1417 | 1.156 | 1.1192 | 1.1334 | 1.0946
247.9 | 1.144 | 1.1561 | 1.1193 | 1.1334 | 1.0947
247.95 | 1.144 | 1.1561 | 1.1193 | 1.1334 | 1.0947
248 | 1.1462 | 1.1561 | 1.1218 | 1.1358 | 1.0966
248.05 | 1.1463 | 1.1588 | 1.1218 | 1.1358 | 1.0967
248.1 | 1.1485 | 1.1588 | 1.1218 | 1.1382 | 1.0967
248.15 | 1.1508 | 1.1588 | 1.1243 | 1.1382 | 1.0986
248.2 | 1.1508 | 1.1589 | 1.1243 | 1.1382 | 1.0987
248.25 | 1.1531 | 1.1615 | 1.1244 | 1.1382 | 1.0987
248.3 | 1.1532 | 1.1615 | 1.1269 | 1.1406 | 1.1007
248.35 | 1.1532 | 1.1616 | 1.1269 | 1.1406 | 1.1007
248.4 | 1.1555 | 1.1616 | 1.1269 | 1.1407 | 1.1007
248.45 | 1.1555 | 1.1643 | 1.1294 | 1.1431 | 1.1007
248.5 | 1.1578 | 1.1643 | 1.1295 | 1.1431 | 1.1027
248.55 | 1.1578 | 1.167 | 1.1295 | 1.1431 | 1.1027
248.6 | 1.1602 | 1.167 | 1.132 | 1.1431 | 1.1047
248.65 | 1.1625 | 1.167 | 1.1321 | 1.1432 | 1.1047
248.7 | 1.1625 | 1.1671 | 1.1321 | 1.1456 | 1.1047
248.75 | 1.1625 | 1.1671 | 1.1321 | 1.1432 | 1.1067
248.8 | 1.1625 | 1.1698 | 1.1321 | 1.1456 | 1.1067
248.85 | 1.1649 | 1.1698 | 1.1347 | 1.1456 | 1.1088
248.9 | 1.1649 | 1.1698 | 1.1347 | 1.1457 | 1.1088
248.95 | 1.1673 | 1.1725 | 1.1347 | 1.1457 | 1.1108
249 | 1.1673 | 1.1726 | 1.1348 | 1.1481 | 1.1108
249.05 | 1.1697 | 1.1753 | 1.1373 | 1.1481 | 1.1108
249.1 | 1.1697 | 1.1753 | 1.1373 | 1.1482 | 1.1128
249.15 | 1.1697 | 1.1753 | 1.1374 | 1.1506 | 1.1129
249.2 | 1.1697 | 1.178 | 1.1399 | 1.1506 | 1.1129
249.25 | 1.1721 | 1.1781 | 1.14 | 1.1506 | 1.1129
249.3 | 1.1745 | 1.1781 | 1.14 | 1.1506 | 1.1149
249.35 | 1.1745 | 1.1781 | 1.1425 | 1.1531 | 1.1149
249.4 | 1.1769 | 1.1782 | 1.1426 | 1.1531 | 1.117
249.45 | 1.1769 | 1.1809 | 1.1426 | 1.1531 | 1.117
249.5 | 1.1769 | 1.1809 | 1.1426 | 1.1532 | 1.117
249.55 | 1.1793 | 1.181 | 1.1452 | 1.1532 | 1.1191
249.6 | 1.1793 | 1.181 | 1.1452 | 1.1532 | 1.1191
249.65 | 1.1793 | 1.181 | 1.1453 | 1.1532 | 1.1191
249.7 | 1.1818 | 1.1838 | 1.1453 | 1.1533 | 1.1211
249.75 | 1.1818 | 1.1838 | 1.1479 | 1.1533 | 1.1212
249.8 | 1.1842 | 1.1838 | 1.1479 | 1.1533 | 1.1212
249.85 | 1.1842 | 1.1866 | 1.1479 | 1.1533 | 1.1212
249.9 | 1.1842 | 1.1866 | 1.1505 | 1.1558 | 1.1212
249.95 | 1.1842 | 1.1894 | 1.1506 | 1.1558 | 1.1233
250 | 1.1867 | 1.1894 | 1.1506 | 1.1558 | 1.1233
250.05 | 1.1867 | 1.1895 | 1.1506 | 1.1559 | 1.1253
250.1 | 1.1891 | 1.1895 | 1.1532 | 1.1559 | 1.1254
250.15 | 1.1891 | 1.1923 | 1.1533 | 1.1559 | 1.1274
250.2 | 1.1892 | 1.1923 | 1.1559 | 1.1583 | 1.1274
250.25 | 1.1916 | 1.1923 | 1.1559 | 1.1584 | 1.1275
250.3 | 1.1916 | 1.1924 | 1.156 | 1.1584 | 1.1295
250.35 | 1.1941 | 1.1952 | 1.156 | 1.1584 | 1.1296
250.4 | 1.1941 | 1.1924 | 1.1586 | 1.1609 | 1.1316
250.45 | 1.1941 | 1.1952 | 1.1586 | 1.1609 | 1.1317
250.5 | 1.1966 | 1.1953 | 1.1587 | 1.1609 | 1.1317
250.55 | 1.1966 | 1.1953 | 1.1613 | 1.161 | 1.1338
250.6 | 1.1991 | 1.1953 | 1.1613 | 1.161 | 1.1338
250.65 | 1.1991 | 1.1954 | 1.1614 | 1.161 | 1.1338
250.7 | 1.2016 | 1.1954 | 1.1614 | 1.1635 | 1.1338
250.75 | 1.2016 | 1.1954 | 1.1641 | 1.1635 | 1.1338
250.8 | 1.2017 | 1.1955 | 1.1641 | 1.1635 | 1.1338
250.85 | 1.2042 | 1.1955 | 1.1641 | 1.1636 | 1.1359
250.9 | 1.2042 | 1.1955 | 1.1642 | 1.1636 | 1.136
250.95 | 1.2042 | 1.1956 | 1.1642 | 1.1636 | 1.136
251 | 1.2067 | 1.1956 | 1.1642 | 1.1636 | 1.1381
251.05 | 1.2067 | 1.1984 | 1.1643 | 1.1637 | 1.1381
251.1 | 1.2067 | 1.1984 | 1.1643 | 1.1637 | 1.1381
251.15 | 1.2068 | 1.1985 | 1.1669 | 1.1637 | 1.1381
251.2 | 1.2093 | 1.1985 | 1.167 | 1.1662 | 1.1402
251.25 | 1.2093 | 1.1985 | 1.167 | 1.1662 | 1.1403
251.3 | 1.2093 | 1.1986 | 1.167 | 1.1662 | 1.1403
251.35 | 1.2119 | 1.1986 | 1.1671 | 1.1687 | 1.1403
251.4 | 1.2119 | 1.2014 | 1.1671 | 1.1688 | 1.1424
251.45 | 1.2119 | 1.2015 | 1.1698 | 1.1688 | 1.1424
251.5 | 1.2119 | 1.2015 | 1.1698 | 1.1713 | 1.1424
251.55 | 1.2119 | 1.2015 | 1.1698 | 1.1713 | 1.1446
251.6 | 1.2145 | 1.2016 | 1.1699 | 1.1738 | 1.1446
251.65 | 1.2145 | 1.2016 | 1.1699 | 1.1739 | 1.1446
251.7 | 1.2145 | 1.2016 | 1.1699 | 1.1764 | 1.1446
251.75 | 1.2145 | 1.2017 | 1.1726 | 1.1764 | 1.1468
251.8 | 1.2171 | 1.2017 | 1.1727 | 1.1764 | 1.1468
251.85 | 1.2171 | 1.2017 | 1.1727 | 1.179 | 1.1468
251.9 | 1.2171 | 1.2046 | 1.1727 | 1.179 | 1.1468
251.95 | 1.2171 | 1.2046 | 1.1727 | 1.1815 | 1.149
252 | 1.2197 | 1.2046 | 1.1728 | 1.1841 | 1.149
252.05 | 1.2197 | 1.2047 | 1.1728 | 1.1841 | 1.149
252.1 | 1.2197 | 1.2047 | 1.1728 | 1.1867 | 1.149
252.15 | 1.2223 | 1.2075 | 1.1729 | 1.1867 | 1.149
252.2 | 1.2224 | 1.2076 | 1.1729 | 1.1893 | 1.1512
252.25 | 1.2224 | 1.2076 | 1.1729 | 1.1919 | 1.1512
252.3 | 1.2224 | 1.2076 | 1.173 | 1.1919 | 1.1512
252.35 | 1.225 | 1.2077 | 1.173 | 1.1919 | 1.1534
252.4 | 1.225 | 1.2105 | 1.173 | 1.192 | 1.1534
252.45 | 1.225 | 1.2106 | 1.1731 | 1.1946 | 1.1534
252.5 | 1.225 | 1.2106 | 1.1758 | 1.1946 | 1.1534
252.55 | 1.225 | 1.2135 | 1.1758 | 1.1946 | 1.1534
252.6 | 1.2277 | 1.2135 | 1.1758 | 1.1946 | 1.1534
252.65 | 1.2277 | 1.2164 | 1.1785 | 1.1921 | 1.1556
252.7 | 1.2277 | 1.2193 | 1.1786 | 1.1921 | 1.1556
252.75 | 1.2277 | 1.2193 | 1.1786 | 1.1921 | 1.1556
252.8 | 1.2277 | 1.2222 | 1.1813 | 1.1896 | 1.1556
252.85 | 1.2277 | 1.2223 | 1.1814 | 1.1896 | 1.1578
252.9 | 1.2278 | 1.2252 | 1.1814 | 1.1896 | 1.1578
252.95 | 1.2278 | 1.2252 | 1.1814 | 1.1871 | 1.1579
253 | 1.2304 | 1.2282 | 1.1842 | 1.1871 | 1.1579
253.05 | 1.2304 | 1.2282 | 1.1842 | 1.1846 | 1.1579
253.1 | 1.2304 | 1.2282 | 1.1842 | 1.1846 | 1.1601
253.15 | 1.2331 | 1.2283 | 1.187 | 1.1821 | 1.1601
253.2 | 1.2331 | 1.2283 | 1.187 | 1.1822 | 1.1601
253.25 | 1.2305 | 1.2283 | 1.1898 | 1.1797 | 1.1623
253.3 | 1.2331 | 1.2284 | 1.1898 | 1.1797 | 1.1623
253.35 | 1.2331 | 1.2284 | 1.1926 | 1.1797 | 1.1623
253.4 | 1.2331 | 1.2284 | 1.1926 | 1.1772 | 1.1623
253.45 | 1.2332 | 1.2285 | 1.1954 | 1.1772 | 1.1624
253.5 | 1.2332 | 1.2285 | 1.1982 | 1.1748 | 1.1646
253.55 | 1.2332 | 1.2256 | 1.1982 | 1.1748 | 1.1646
253.6 | 1.2332 | 1.2257 | 1.201 | 1.1748 | 1.1646
253.65 | 1.2332 | 1.2257 | 1.2011 | 1.1748 | 1.1646
253.7 | 1.2332 | 1.2228 | 1.2011 | 1.1749 | 1.1646
253.75 | 1.2359 | 1.22 | 1.2039 | 1.1724 | 1.1646
253.8 | 1.2359 | 1.22 | 1.204 | 1.1724 | 1.1646
253.85 | 1.2359 | 1.2172 | 1.2068 | 1.1724 | 1.1647
253.9 | 1.2359 | 1.2172 | 1.204 | 1.17 | 1.1647
253.95 | 1.236 | 1.2144 | 1.2041 | 1.17 | 1.1647
254 | 1.236 | 1.2144 | 1.2041 | 1.17 | 1.1647
254.05 | 1.236 | 1.2116 | 1.2041 | 1.1701 | 1.1647
254.1 | 1.236 | 1.2117 | 1.2042 | 1.1701 | 1.1669
254.15 | 1.236 | 1.2089 | 1.2014 | 1.1701 | 1.1669
254.2 | 1.236 | 1.2089 | 1.2014 | 1.1701 | 1.1669
254.25 | 1.236 | 1.2061 | 1.2015 | 1.1677 | 1.167
254.3 | 1.2387 | 1.2062 | 1.1987 | 1.1702 | 1.167
254.35 | 1.2387 | 1.2062 | 1.1987 | 1.1678 | 1.167
254.4 | 1.2387 | 1.2034 | 1.196 | 1.1678 | 1.167
254.45 | 1.2388 | 1.2035 | 1.196 | 1.1678 | 1.1692
254.5 | 1.2388 | 1.2035 | 1.1933 | 1.1654 | 1.1692
254.55 | 1.2414 | 1.2035 | 1.1933 | 1.1654 | 1.1692
254.6 | 1.2414 | 1.2036 | 1.1934 | 1.1654 | 1.1693
254.65 | 1.2415 | 1.2036 | 1.1907 | 1.1654 | 1.1693
254.7 | 1.2442 | 1.2036 | 1.1907 | 1.163 | 1.1693
254.75 | 1.2442 | 1.2037 | 1.188 | 1.163 | 1.1715
254.8 | 1.2442 | 1.2037 | 1.1853 | 1.1606 | 1.1715
254.85 | 1.2469 | 1.2037 | 1.1854 | 1.1582 | 1.1716
254.9 | 1.2469 | 1.2038 | 1.1854 | 1.1583 | 1.1738
254.95 | 1.2496 | 1.2038 | 1.1854 | 1.1559 | 1.1738
255 | 1.2496 | 1.2038 | 1.1827 | 1.1559 | 1.1738
255.05 | 1.2496 | 1.2039 | 1.1828 | 1.1535 | 1.1738
255.1 | 1.2523 | 1.2039 | 1.1828 | 1.1511 | 1.1761
255.15 | 1.2524 | 1.2039 | 1.1802 | 1.1488 | 1.1761
255.2 | 1.2551 | 1.204 | 1.1802 | 1.1488 | 1.1761
255.25 | 1.2551 | 1.2012 | 1.1802 | 1.1464 | 1.1784
255.3 | 1.2578 | 1.2013 | 1.1776 | 1.1441 | 1.1784
255.35 | 1.2579 | 1.2013 | 1.1776 | 1.1418 | 1.1807
255.4 | 1.2579 | 1.1986 | 1.1803 | 1.1418 | 1.1807
255.45 | 1.2579 | 1.1986 | 1.1777 | 1.1395 | 1.183
255.5 | 1.2579 | 1.1959 | 1.1777 | 1.1372 | 1.1852
255.55 | 1.2552 | 1.1932 | 1.1777 | 1.1349 | 1.1853
255.6 | 1.2552 | 1.1932 | 1.1778 | 1.1349 | 1.1876
255.65 | 1.2552 | 1.1905 | 1.1778 | 1.1326 | 1.1876
255.7 | 1.2552 | 1.1878 | 1.1778 | 1.1326 | 1.1899
255.75 | 1.2526 | 1.1851 | 1.1779 | 1.1303 | 1.1899
255.8 | 1.2526 | 1.1852 | 1.1779 | 1.1303 | 1.1922
255.85 | 1.2499 | 1.1825 | 1.1779 | 1.1281 | 1.1946
255.9 | 1.2472 | 1.1799 | 1.178 | 1.1258 | 1.1946
255.95 | 1.2472 | 1.1772 | 1.1753 | 1.1258 | 1.1946
256 | 1.2472 | 1.1746 | 1.1754 | 1.1236 | 1.1969
256.05 | 1.2446 | 1.172 | 1.1754 | 1.1236 | 1.1969
256.1 | 1.2446 | 1.1721 | 1.1728 | 1.1214 | 1.1969
256.15 | 1.242 | 1.1695 | 1.1702 | 1.1191 | 1.1969
256.2 | 1.2393 | 1.1669 | 1.1702 | 1.1191 | 1.1993
256.25 | 1.2393 | 1.1669 | 1.1676 | 1.1169 | 1.1993
256.3 | 1.2367 | 1.1643 | 1.1676 | 1.1169 | 1.1993
256.35 | 1.2367 | 1.1618 | 1.165 | 1.117 | 1.1993
256.4 | 1.2341 | 1.1592 | 1.1625 | 1.1147 | 1.1993
256.45 | 1.2341 | 1.1593 | 1.1599 | 1.1148 | 1.1993
256.5 | 1.2341 | 1.1567 | 1.16 | 1.1148 | 1.1994
256.55 | 1.2315 | 1.1542 | 1.1574 | 1.1126 | 1.197
256.6 | 1.2315 | 1.1542 | 1.1549 | 1.1126 | 1.197
256.65 | 1.2316 | 1.1517 | 1.1523 | 1.1104 | 1.1971
256.7 | 1.2316 | 1.1492 | 1.1498 | 1.1104 | 1.1947
256.75 | 1.2316 | 1.1467 | 1.1499 | 1.1082 | 1.1948
256.8 | 1.2316 | 1.1443 | 1.1474 | 1.1083 | 1.1925
256.85 | 1.2316 | 1.1443 | 1.1449 | 1.1061 | 1.1925
256.9 | 1.2316 | 1.1418 | 1.1424 | 1.1039 | 1.1902
256.95 | 1.2317 | 1.1394 | 1.1424 | 1.1017 | 1.1879
257 | 1.2317 | 1.1369 | 1.14 | 1.0996 | 1.1879
257.05 | 1.2343 | 1.137 | 1.14 | 1.0996 | 1.1879
257.1 | 1.2343 | 1.1345 | 1.1375 | 1.0974 | 1.1856
257.15 | 1.2343 | 1.1345 | 1.1351 | 1.0975 | 1.1856
257.2 | 1.2344 | 1.1321 | 1.1351 | 1.0953 | 1.1834
257.25 | 1.2344 | 1.1322 | 1.1327 | 1.0953 | 1.1834
257.3 | 1.2344 | 1.1298 | 1.1327 | 1.0932 | 1.1811
257.35 | 1.2344 | 1.1298 | 1.1303 | 1.0932 | 1.1811
257.4 | 1.2344 | 1.1274 | 1.1303 | 1.0911 | 1.1789
257.45 | 1.2318 | 1.1274 | 1.1279 | 1.089 | 1.1789
257.5 | 1.2318 | 1.125 | 1.1255 | 1.0869 | 1.1789
257.55 | 1.2318 | 1.1251 | 1.1255 | 1.0869 | 1.1767
257.6 | 1.2293 | 1.1227 | 1.1231 | 1.0848 | 1.1767
257.65 | 1.2293 | 1.1203 | 1.1207 | 1.0827 | 1.1767
257.7 | 1.2267 | 1.1203 | 1.1208 | 1.0806 | 1.1767
257.75 | 1.2267 | 1.118 | 1.1184 | 1.0806 | 1.1767
257.8 | 1.2242 | 1.118 | 1.1184 | 1.0786 | 1.1767
257.85 | 1.2216 | 1.1157 | 1.1161 | 1.0765 | 1.1767
257.9 | 1.2216 | 1.1133 | 1.1137 | 1.0744 | 1.1767
257.95 | 1.2191 | 1.1133 | 1.1137 | 1.0744 | 1.1768
258 | 1.2166 | 1.111 | 1.1114 | 1.0724 | 1.1745
258.05 | 1.214 | 1.1087 | 1.1114 | 1.0724 | 1.1745
258.1 | 1.2115 | 1.1064 | 1.1091 | 1.0704 | 1.1745
258.15 | 1.209 | 1.1041 | 1.1091 | 1.0683 | 1.1746
258.2 | 1.2065 | 1.1018 | 1.1068 | 1.0663 | 1.1746
258.25 | 1.2066 | 1.1018 | 1.1068 | 1.0663 | 1.1746
258.3 | 1.2041 | 1.0995 | 1.1045 | 1.0643 | 1.1724
258.35 | 1.2016 | 1.0972 | 1.1022 | 1.0623 | 1.1724
258.4 | 1.1992 | 1.095 | 1.1022 | 1.0623 | 1.1724
258.45 | 1.1967 | 1.0927 | 1.0999 | 1.0603 | 1.1724
258.5 | 1.1943 | 1.0905 | 1.0977 | 1.0583 | 1.1702
258.55 | 1.1919 | 1.0905 | 1.0977 | 1.0563 | 1.1702
258.6 | 1.1895 | 1.0883 | 1.0954 | 1.0543 | 1.168
258.65 | 1.1871 | 1.0838 | 1.0932 | 1.0543 | 1.1658
258.7 | 1.1871 | 1.0838 | 1.0932 | 1.0523 | 1.1636
258.75 | 1.1847 | 1.0816 | 1.0909 | 1.0504 | 1.1636
258.8 | 1.1823 | 1.0794 | 1.0887 | 1.0484 | 1.1614
258.85 | 1.1799 | 1.0772 | 1.0887 | 1.0464 | 1.1614
258.9 | 1.1776 | 1.075 | 1.0865 | 1.0445 | 1.1593
258.95 | 1.1752 | 1.0729 | 1.0865 | 1.0425 | 1.1571
259 | 1.1752 | 1.0707 | 1.0843 | 1.0406 | 1.1549
259.05 | 1.1753 | 1.0685 | 1.082 | 1.0406 | 1.1528
259.1 | 1.1729 | 1.0664 | 1.0798 | 1.0367 | 1.1528
259.15 | 1.1706 | 1.0664 | 1.0799 | 1.0367 | 1.1507
259.2 | 1.1683 | 1.0643 | 1.0777 | 1.0348 | 1.1485
259.25 | 1.1683 | 1.0621 | 1.0755 | 1.0329 | 1.1485
259.3 | 1.166 | 1.06 | 1.0733 | 1.031 | 1.1464
259.35 | 1.166 | 1.0579 | 1.0733 | 1.031 | 1.1443
259.4 | 1.1637 | 1.0558 | 1.0711 | 1.0291 | 1.1443
259.45 | 1.1637 | 1.0537 | 1.069 | 1.0272 | 1.1422
259.5 | 1.1614 | 1.0516 | 1.0668 | 1.0253 | 1.1401
259.55 | 1.1591 | 1.0495 | 1.0668 | 1.0234 | 1.1401
259.6 | 1.1568 | 1.0474 | 1.0647 | 1.0216 | 1.138
259.65 | 1.1546 | 1.0453 | 1.0625 | 1.0197 | 1.1381
259.7 | 1.1546 | 1.0433 | 1.0604 | 1.0178 | 1.1381
259.75 | 1.1523 | 1.0412 | 1.0583 | 1.016 | 1.136
259.8 | 1.1501 | 1.0392 | 1.0562 | 1.0141 | 1.136
259.85 | 1.1501 | 1.0371 | 1.054 | 1.0123 | 1.1339
259.9 | 1.1479 | 1.0351 | 1.0519 | 1.0086 | 1.1339
259.95 | 1.1457 | 1.0331 | 1.0498 | 1.0068 | 1.1319
260 | 1.1434 | 1.0311 | 1.0478 | 1.005 | 1.1319
260.05 | 1.1412 | 1.0291 | 1.0457 | 1.0031 | 1.1319
260.1 | 1.1412 | 1.0271 | 1.0457 | 1.0013 | 1.1298
260.15 | 1.1413 | 1.0251 | 1.0436 | 0.99952 | 1.1298
260.2 | 1.139 | 1.0231 | 1.0416 | 0.99773 | 1.1278
260.25 | 1.1368 | 1.0211 | 1.0395 | 0.99594 | 1.1278
260.3 | 1.1347 | 1.0191 | 1.0375 | 0.99415 | 1.1257
260.35 | 1.1325 | 1.0171 | 1.0375 | 0.99237 | 1.1237
260.4 | 1.1303 | 1.0132 | 1.0334 | 0.9906 | 1.1237
260.45 | 1.1303 | 1.0112 | 1.0334 | 0.98883 | 1.1217
260.5 | 1.1282 | 1.0093 | 1.0314 | 0.98707 | 1.1217
260.55 | 1.126 | 1.0074 | 1.0294 | 0.98531 | 1.1197
260.6 | 1.1239 | 1.0035 | 1.0274 | 0.98179 | 1.1177
260.65 | 1.1217 | 1.0016 | 1.0233 | 0.98005 | 1.1177
260.7 | 1.1175 | 0.99968 | 1.0213 | 0.97831 | 1.1157
260.75 | 1.1154 | 0.99586 | 1.0194 | 0.97484 | 1.1157
260.8 | 1.1133 | 0.99397 | 1.0174 | 0.97312 | 1.1137
260.85 | 1.1112 | 0.99209 | 1.0154 | 0.9714 | 1.1137
260.9 | 1.1091 | 0.99022 | 1.0135 | 0.96797 | 1.1137
260.95 | 1.107 | 0.98646 | 1.0115 | 0.96627 | 1.1117
261 | 1.1049 | 0.9846 | 1.0095 | 0.96287 | 1.1117
261.05 | 1.1029 | 0.98275 | 1.0076 | 0.96118 | 1.1097
261.1 | 1.1008 | 0.97904 | 1.0057 | 0.95951 | 1.1097
261.15 | 1.0988 | 0.97721 | 1.0037 | 0.95614 | 1.1077
261.2 | 1.0967 | 0.97539 | 1.0038 | 0.95448 | 1.1058
261.25 | 1.0947 | 0.97173 | 1.0019 | 0.95282 | 1.1058
261.3 | 1.0926 | 0.96992 | 0.99995 | 0.95117 | 1.1038
261.35 | 1.0906 | 0.96812 | 0.99804 | 0.94786 | 1.1018
261.4 | 1.0886 | 0.96451 | 0.99614 | 0.94622 | 1.1018
261.45 | 1.0866 | 0.96273 | 0.99233 | 0.94294 | 1.0999
261.5 | 1.0826 | 0.96095 | 0.99045 | 0.93967 | 1.0979
261.55 | 1.0806 | 0.95738 | 0.98857 | 0.93806 | 1.098
261.6 | 1.0786 | 0.95562 | 0.9867 | 0.93482 | 1.096
261.65 | 1.0767 | 0.95387 | 0.98484 | 0.93322 | 1.0941
261.7 | 1.0747 | 0.95034 | 0.98298 | 0.93163 | 1.0922
261.75 | 1.0728 | 0.94684 | 0.98114 | 0.92843 | 1.0922
261.8 | 1.0708 | 0.94336 | 0.97929 | 0.92524 | 1.0922
261.85 | 1.0689 | 0.94165 | 0.97559 | 0.92367 | 1.0903
261.9 | 1.0669 | 0.9382 | 0.97377 | 0.92052 | 1.0883
261.95 | 1.065 | 0.9365 | 0.97195 | 0.91896 | 1.0884
262 | 1.0611 | 0.93309 | 0.97013 | 0.91583 | 1.0864
262.05 | 1.0592 | 0.92969 | 0.9665 | 0.91428 | 1.0845
262.1 | 1.0573 | 0.92802 | 0.9647 | 0.91118 | 1.0826
262.15 | 1.0554 | 0.92296 | 0.9611 | 0.9081 | 1.0827
262.2 | 1.0535 | 0.92131 | 0.95932 | 0.90503 | 1.0808
262.25 | 1.0498 | 0.91799 | 0.95755 | 0.90197 | 1.0789
262.3 | 1.0479 | 0.91635 | 0.95399 | 0.90047 | 1.077
262.35 | 1.046 | 0.91305 | 0.95045 | 0.89744 | 1.0752
262.4 | 1.0423 | 0.90978 | 0.94871 | 0.89594 | 1.0752
262.45 | 1.0405 | 0.90652 | 0.9452 | 0.89294 | 1.0733
262.5 | 1.0386 | 0.90328 | 0.94348 | 0.88995 | 1.0714
262.55 | 1.0368 | 0.90169 | 0.94001 | 0.88698 | 1.0696
262.6 | 1.0331 | 0.89848 | 0.93656 | 0.88403 | 1.0677
262.65 | 1.0313 | 0.89529 | 0.93486 | 0.88257 | 1.0659
262.7 | 1.0276 | 0.89211 | 0.93316 | 0.87964 | 1.0641
262.75 | 1.0258 | 0.88896 | 0.92976 | 0.87672 | 1.0641
262.8 | 1.0241 | 0.88582 | 0.92637 | 0.87382 | 1.0622
262.85 | 1.0205 | 0.8827 | 0.9247 | 0.87238 | 1.0604
262.9 | 1.0187 | 0.8796 | 0.92303 | 0.8695 | 1.0586
262.95 | 1.0151 | 0.87652 | 0.91969 | 0.86664 | 1.0568
263 | 1.0134 | 0.87345 | 0.91636 | 0.86379 | 1.055
263.05 | 1.0099 | 0.8704 | 0.91472 | 0.86095 | 1.055
263.1 | 1.0081 | 0.86736 | 0.91143 | 0.85813 | 1.0532
263.15 | 1.0046 | 0.86434 | 0.9098 | 0.85532 | 1.0514
263.2 | 1.0029 | 0.86134 | 0.90654 | 0.85253 | 1.0496
263.25 | 1.0012 | 0.85835 | 0.90329 | 0.84975 | 1.0496
263.3 | 0.99774 | 0.85538 | 0.90006 | 0.84699 | 1.0479
263.35 | 0.99604 | 0.85243 | 0.89685 | 0.84423 | 1.0461
263.4 | 0.99262 | 0.84949 | 0.89365 | 0.8415 | 1.0443
263.45 | 0.99093 | 0.8451 | 0.89048 | 0.83877 | 1.0426
263.5 | 0.98925 | 0.8422 | 0.88891 | 0.83606 | 1.0408
263.55 | 0.98588 | 0.83931 | 0.88577 | 0.83472 | 1.039
263.6 | 0.98252 | 0.83644 | 0.88264 | 0.83203 | 1.0373
263.65 | 0.97919 | 0.83215 | 0.87953 | 0.828 | 1.0355
263.7 | 0.97754 | 0.82931 | 0.87643 | 0.82534 | 1.0338
263.75 | 0.97259 | 0.82649 | 0.87335 | 0.82269 | 1.0321
263.8 | 0.97096 | 0.82369 | 0.87029 | 0.82006 | 1.0304
263.85 | 0.96606 | 0.81949 | 0.86878 | 0.81743 | 1.0286
263.9 | 0.96282 | 0.81672 | 0.86575 | 0.81482 | 1.0252
263.95 | 0.95961 | 0.81257 | 0.86273 | 0.81222 | 1.0235
264 | 0.95641 | 0.80984 | 0.85972 | 0.80964 | 1.0218
264.05 | 0.95323 | 0.80711 | 0.85674 | 0.80706 | 1.0201
264.1 | 0.95006 | 0.80304 | 0.85376 | 0.8045 | 1.0184
264.15 | 0.94849 | 0.80035 | 0.85081 | 0.80195 | 1.0184
264.2 | 0.94536 | 0.79767 | 0.84787 | 0.79813 | 1.0167
264.25 | 0.94224 | 0.79366 | 0.84494 | 0.79561 | 1.0134
264.3 | 0.93914 | 0.78968 | 0.84203 | 0.7931 | 1.0117
264.35 | 0.93605 | 0.78706 | 0.83914 | 0.7906 | 1.0117
264.4 | 0.93298 | 0.78313 | 0.83626 | 0.78811 | 1.0084
264.45 | 0.92993 | 0.78053 | 0.8334 | 0.78563 | 1.0067
264.5 | 0.92689 | 0.77664 | 0.83055 | 0.78317 | 1.0051
264.55 | 0.92387 | 0.77408 | 0.82628 | 0.77947 | 1.0034
264.6 | 0.92087 | 0.77023 | 0.82347 | 0.77704 | 1.0001
264.65 | 0.91788 | 0.7677 | 0.82067 | 0.77338 | 0.9985
264.7 | 0.91491 | 0.7639 | 0.81788 | 0.77097 | 0.99524
264.75 | 0.91195 | 0.76139 | 0.81511 | 0.76736 | 0.99363
264.8 | 0.90901 | 0.75889 | 0.81235 | 0.76617 | 0.99201
264.85 | 0.90609 | 0.75515 | 0.80823 | 0.76259 | 0.9904
264.9 | 0.90172 | 0.75269 | 0.8055 | 0.76023 | 0.98719
264.95 | 0.89883 | 0.74899 | 0.80143 | 0.75787 | 0.9856
265 | 0.89596 | 0.74655 | 0.79873 | 0.75434 | 0.98241
265.05 | 0.8931 | 0.74412 | 0.79606 | 0.75201 | 0.98083
265.1 | 0.89026 | 0.74169 | 0.79339 | 0.74968 | 0.97925
265.15 | 0.88601 | 0.73928 | 0.7894 | 0.7462 | 0.97768
265.2 | 0.8832 | 0.73567 | 0.78677 | 0.74391 | 0.97454
265.25 | 0.87901 | 0.73329 | 0.78414 | 0.74162 | 0.97142
265.3 | 0.87623 | 0.72972 | 0.78153 | 0.73934 | 0.96987
265.35 | 0.87209 | 0.72617 | 0.77894 | 0.73592 | 0.96677
265.4 | 0.86935 | 0.72264 | 0.77635 | 0.73366 | 0.96523
265.45 | 0.86662 | 0.72031 | 0.77508 | 0.73142 | 0.9637
265.5 | 0.86255 | 0.71682 | 0.77122 | 0.72918 | 0.96063
265.55 | 0.85851 | 0.71335 | 0.76867 | 0.72582 | 0.95911
265.6 | 0.85583 | 0.7099 | 0.76613 | 0.72249 | 0.95607
265.65 | 0.85317 | 0.70648 | 0.7636 | 0.72029 | 0.95305
265.7 | 0.85052 | 0.70307 | 0.76109 | 0.71698 | 0.95155
265.75 | 0.84656 | 0.69969 | 0.75859 | 0.7148 | 0.95005
265.8 | 0.84263 | 0.69632 | 0.75484 | 0.71153 | 0.94706
265.85 | 0.84003 | 0.69298 | 0.75236 | 0.70828 | 0.94408
265.9 | 0.83744 | 0.69077 | 0.7499 | 0.70505 | 0.94261
265.95 | 0.83357 | 0.68746 | 0.7462 | 0.70292 | 0.93965
266 | 0.83101 | 0.68417 | 0.74254 | 0.69972 | 0.93819
266.05 | 0.82718 | 0.68089 | 0.74011 | 0.6976 | 0.93526
266.1 | 0.82465 | 0.67873 | 0.73649 | 0.69443 | 0.93234
266.15 | 0.82087 | 0.67549 | 0.73288 | 0.69233 | 0.9309
266.2 | 0.81711 | 0.67227 | 0.7305 | 0.69024 | 0.92801
266.25 | 0.81463 | 0.66907 | 0.72693 | 0.68712 | 0.92657
266.3 | 0.81091 | 0.66588 | 0.72339 | 0.684 | 0.9237
266.35 | 0.80722 | 0.66271 | 0.72105 | 0.68195 | 0.92227
266.4 | 0.80355 | 0.65956 | 0.71754 | 0.67886 | 0.91943
266.45 | 0.79991 | 0.65643 | 0.71406 | 0.6758 | 0.91659
266.5 | 0.79629 | 0.65332 | 0.71176 | 0.67275 | 0.91519
266.55 | 0.79389 | 0.64918 | 0.70831 | 0.66971 | 0.91237
266.6 | 0.79031 | 0.64611 | 0.70603 | 0.6667 | 0.90957
266.65 | 0.78675 | 0.64305 | 0.70262 | 0.6637 | 0.90679
266.7 | 0.78321 | 0.63899 | 0.69922 | 0.66071 | 0.90402
266.75 | 0.77969 | 0.63698 | 0.69698 | 0.65774 | 0.90126
266.8 | 0.7762 | 0.63297 | 0.69362 | 0.65479 | 0.89989
266.85 | 0.77273 | 0.62998 | 0.6914 | 0.65284 | 0.89715
266.9 | 0.76928 | 0.62701 | 0.68808 | 0.64991 | 0.89306
266.95 | 0.76585 | 0.62406 | 0.68477 | 0.647 | 0.89171
267 | 0.76244 | 0.62112 | 0.68259 | 0.6441 | 0.88902
267.05 | 0.76018 | 0.61819 | 0.67932 | 0.64218 | 0.88633
267.1 | 0.7568 | 0.61528 | 0.67606 | 0.63931 | 0.88366
267.15 | 0.75345 | 0.61239 | 0.67282 | 0.63741 | 0.87967
267.2 | 0.75011 | 0.60951 | 0.66961 | 0.63456 | 0.87702
267.25 | 0.7468 | 0.60569 | 0.66748 | 0.63268 | 0.87571
267.3 | 0.7435 | 0.60284 | 0.66429 | 0.62986 | 0.87178
267.35 | 0.74022 | 0.60001 | 0.66113 | 0.62705 | 0.86917
267.4 | 0.73697 | 0.59625 | 0.65798 | 0.62425 | 0.86658
267.45 | 0.73481 | 0.59252 | 0.65484 | 0.6224 | 0.864
267.5 | 0.73158 | 0.58974 | 0.65173 | 0.61963 | 0.86143
267.55 | 0.72837 | 0.58605 | 0.64863 | 0.61779 | 0.86015
267.6 | 0.72412 | 0.5833 | 0.64658 | 0.61412 | 0.85632
267.65 | 0.72095 | 0.57965 | 0.64351 | 0.61231 | 0.85506
267.7 | 0.71675 | 0.57693 | 0.64046 | 0.60958 | 0.85379
267.75 | 0.71362 | 0.57332 | 0.63742 | 0.60778 | 0.85127
267.8 | 0.71052 | 0.57064 | 0.6344 | 0.60508 | 0.84876
267.85 | 0.70742 | 0.56707 | 0.63039 | 0.60239 | 0.84626
267.9 | 0.70435 | 0.56353 | 0.62741 | 0.59972 | 0.84377
267.95 | 0.70027 | 0.56089 | 0.62444 | 0.59795 | 0.84253
268 | 0.69723 | 0.55826 | 0.62149 | 0.59529 | 0.84006
268.05 | 0.69321 | 0.55565 | 0.61855 | 0.59354 | 0.83759
268.1 | 0.69021 | 0.55305 | 0.61563 | 0.5909 | 0.83514
268.15 | 0.68723 | 0.55046 | 0.61273 | 0.58916 | 0.8327
268.2 | 0.68525 | 0.54702 | 0.60887 | 0.58655 | 0.82905
268.25 | 0.68131 | 0.54446 | 0.606 | 0.58482 | 0.82663
268.3 | 0.67837 | 0.54277 | 0.60314 | 0.58223 | 0.82423
268.35 | 0.67448 | 0.53937 | 0.6003 | 0.57965 | 0.82183
268.4 | 0.67157 | 0.53685 | 0.59748 | 0.57794 | 0.81945
268.45 | 0.66773 | 0.53433 | 0.59466 | 0.57538 | 0.81588
268.5 | 0.66486 | 0.53099 | 0.59187 | 0.57368 | 0.81352
268.55 | 0.66201 | 0.52934 | 0.58908 | 0.57114 | 0.81117
268.6 | 0.65822 | 0.52602 | 0.58631 | 0.56861 | 0.80766
268.65 | 0.65446 | 0.52356 | 0.58356 | 0.56694 | 0.80533
268.7 | 0.65166 | 0.5211 | 0.58081 | 0.56443 | 0.80302
268.75 | 0.64795 | 0.51866 | 0.57808 | 0.56277 | 0.80071
268.8 | 0.64518 | 0.51623 | 0.57537 | 0.56111 | 0.79726
268.85 | 0.6415 | 0.5138 | 0.57267 | 0.55862 | 0.79498
268.9 | 0.63877 | 0.51139 | 0.56998 | 0.55615 | 0.7927
268.95 | 0.63514 | 0.50818 | 0.5673 | 0.55286 | 0.7893
269 | 0.63243 | 0.50579 | 0.56463 | 0.55041 | 0.78705
269.05 | 0.62884 | 0.50342 | 0.56198 | 0.54797 | 0.78481
269.1 | 0.62616 | 0.50105 | 0.55934 | 0.54554 | 0.78257
269.15 | 0.62261 | 0.49869 | 0.55584 | 0.54231 | 0.78035
269.2 | 0.61996 | 0.49555 | 0.5541 | 0.53991 | 0.77702
269.25 | 0.61645 | 0.49322 | 0.55063 | 0.53752 | 0.77482
269.3 | 0.61296 | 0.4909 | 0.54804 | 0.53433 | 0.77152
269.35 | 0.60948 | 0.48858 | 0.54547 | 0.53117 | 0.76934
269.4 | 0.6069 | 0.4855 | 0.54377 | 0.52881 | 0.76716
269.45 | 0.60347 | 0.48321 | 0.54121 | 0.52647 | 0.765
269.5 | 0.60005 | 0.48169 | 0.53867 | 0.52413 | 0.76284
269.55 | 0.59666 | 0.47942 | 0.53614 | 0.5218 | 0.76069
269.6 | 0.59413 | 0.47715 | 0.53362 | 0.51871 | 0.75855
269.65 | 0.59077 | 0.47413 | 0.53111 | 0.5164 | 0.75642
269.7 | 0.58744 | 0.47188 | 0.52862 | 0.51411 | 0.75429
269.75 | 0.58412 | 0.46965 | 0.52613 | 0.51182 | 0.75112
269.8 | 0.58165 | 0.46742 | 0.52449 | 0.50955 | 0.74901
269.85 | 0.57836 | 0.4652 | 0.52202 | 0.50728 | 0.74586
269.9 | 0.57592 | 0.46225 | 0.51957 | 0.50426 | 0.74378
269.95 | 0.57185 | 0.45931 | 0.51712 | 0.50202 | 0.74066
270 | 0.56943 | 0.45712 | 0.51469 | 0.49903 | 0.73756
270.05 | 0.56622 | 0.45494 | 0.51226 | 0.49681 | 0.7355
270.1 | 0.56302 | 0.45204 | 0.50985 | 0.49459 | 0.73243
270.15 | 0.56064 | 0.44988 | 0.50745 | 0.49164 | 0.72937
270.2 | 0.55748 | 0.44701 | 0.50505 | 0.48945 | 0.72633
270.25 | 0.55433 | 0.44487 | 0.50348 | 0.48652 | 0.72432
270.3 | 0.5512 | 0.44202 | 0.5011 | 0.48435 | 0.7213
270.35 | 0.54809 | 0.43847 | 0.49873 | 0.48145 | 0.71931
270.4 | 0.54577 | 0.43565 | 0.49559 | 0.47857 | 0.71632
270.45 | 0.54269 | 0.43356 | 0.49403 | 0.47643 | 0.71434
270.5 | 0.53962 | 0.43006 | 0.4917 | 0.47429 | 0.71138
270.55 | 0.53734 | 0.42729 | 0.48859 | 0.47145 | 0.70942
270.6 | 0.5343 | 0.42453 | 0.48628 | 0.46933 | 0.70648
270.65 | 0.53128 | 0.42178 | 0.48397 | 0.46651 | 0.70356
270.7 | 0.52828 | 0.41904 | 0.48168 | 0.46371 | 0.70162
270.75 | 0.52529 | 0.41632 | 0.47939 | 0.46162 | 0.69873
270.8 | 0.52232 | 0.41362 | 0.47712 | 0.45884 | 0.69681
270.85 | 0.51936 | 0.41092 | 0.47409 | 0.45607 | 0.6949
270.9 | 0.51715 | 0.40892 | 0.47108 | 0.45332 | 0.69204
270.95 | 0.51422 | 0.40625 | 0.46884 | 0.45127 | 0.69014
271 | 0.51204 | 0.40359 | 0.46585 | 0.44922 | 0.68825
271.05 | 0.50914 | 0.40161 | 0.46363 | 0.44582 | 0.68542
271.1 | 0.50697 | 0.39897 | 0.46068 | 0.4438 | 0.68355
271.15 | 0.50482 | 0.39701 | 0.45848 | 0.4411 | 0.68168
271.2 | 0.50123 | 0.3944 | 0.45628 | 0.43842 | 0.67982
271.25 | 0.4991 | 0.39245 | 0.45337 | 0.43643 | 0.67703
271.3 | 0.49697 | 0.38986 | 0.45046 | 0.43377 | 0.67426
271.35 | 0.49556 | 0.38662 | 0.4483 | 0.43112 | 0.6715
271.4 | 0.49274 | 0.38471 | 0.44615 | 0.42849 | 0.66967
271.45 | 0.49064 | 0.38215 | 0.44329 | 0.42587 | 0.66785
271.5 | 0.48855 | 0.38024 | 0.44115 | 0.42326 | 0.66512
271.55 | 0.48576 | 0.37771 | 0.43831 | 0.42066 | 0.66332
271.6 | 0.48368 | 0.37454 | 0.4362 | 0.41808 | 0.66151
271.65 | 0.48092 | 0.37203 | 0.4341 | 0.41551 | 0.65882
271.7 | 0.47886 | 0.36953 | 0.43129 | 0.41294 | 0.65703
271.75 | 0.47681 | 0.36642 | 0.4285 | 0.4104 | 0.65435
271.8 | 0.47408 | 0.36394 | 0.42643 | 0.40786 | 0.65258
271.85 | 0.47137 | 0.36148 | 0.42366 | 0.40533 | 0.65081
271.9 | 0.46867 | 0.35902 | 0.42091 | 0.40218 | 0.64816
271.95 | 0.46665 | 0.35596 | 0.41886 | 0.39968 | 0.64553
272 | 0.4633 | 0.35353 | 0.41613 | 0.39719 | 0.64378
272.05 | 0.46064 | 0.35112 | 0.4141 | 0.39471 | 0.64117
272.1 | 0.45799 | 0.3481 | 0.4114 | 0.39163 | 0.63944
272.15 | 0.45535 | 0.3451 | 0.4087 | 0.38917 | 0.63684
272.2 | 0.45272 | 0.34212 | 0.40602 | 0.38673 | 0.63426
272.25 | 0.45011 | 0.33975 | 0.40336 | 0.3843 | 0.63255
272.3 | 0.44685 | 0.33679 | 0.40003 | 0.38187 | 0.62998
272.35 | 0.44427 | 0.33385 | 0.39806 | 0.37946 | 0.62743
272.4 | 0.44169 | 0.33093 | 0.39543 | 0.37706 | 0.62574
272.45 | 0.43849 | 0.3286 | 0.39282 | 0.37527 | 0.62321
272.5 | 0.43594 | 0.32571 | 0.39021 | 0.37289 | 0.62153
272.55 | 0.4334 | 0.32341 | 0.38762 | 0.37051 | 0.61902
272.6 | 0.42961 | 0.32054 | 0.38439 | 0.36875 | 0.61735
272.65 | 0.4271 | 0.31826 | 0.38247 | 0.3658 | 0.61486
272.7 | 0.4246 | 0.31541 | 0.37992 | 0.36404 | 0.61237
272.75 | 0.42211 | 0.31315 | 0.37737 | 0.36171 | 0.60907
272.8 | 0.41902 | 0.3109 | 0.3742 | 0.35938 | 0.60744
272.85 | 0.41655 | 0.30866 | 0.37168 | 0.35706 | 0.60499
272.9 | 0.4141 | 0.30587 | 0.36917 | 0.35534 | 0.60336
272.95 | 0.41105 | 0.30365 | 0.36605 | 0.35304 | 0.60093
273 | 0.40801 | 0.30144 | 0.36356 | 0.35133 | 0.5985
273.05 | 0.4056 | 0.29868 | 0.36047 | 0.34904 | 0.59609
273.1 | 0.40319 | 0.29593 | 0.35739 | 0.34677 | 0.59369
273.15 | 0.4008 | 0.29375 | 0.35495 | 0.3445 | 0.59129
273.2 | 0.39781 | 0.29103 | 0.3519 | 0.34281 | 0.58891
273.25 | 0.39544 | 0.28887 | 0.34948 | 0.34057 | 0.58654
273.3 | 0.39249 | 0.28617 | 0.34646 | 0.33832 | 0.58418
273.35 | 0.38955 | 0.28403 | 0.34407 | 0.33666 | 0.58104
273.4 | 0.38721 | 0.28189 | 0.34108 | 0.33499 | 0.5787
273.45 | 0.38488 | 0.28031 | 0.3393 | 0.33222 | 0.57637
273.5 | 0.38199 | 0.27819 | 0.33694 | 0.33057 | 0.57405
273.55 | 0.37968 | 0.27554 | 0.33458 | 0.32836 | 0.57174
273.6 | 0.37681 | 0.27397 | 0.33224 | 0.32562 | 0.56867
273.65 | 0.37395 | 0.27188 | 0.3299 | 0.32399 | 0.56638
273.7 | 0.37167 | 0.26979 | 0.32757 | 0.32236 | 0.5641
273.75 | 0.36941 | 0.26771 | 0.32526 | 0.32074 | 0.56183
273.8 | 0.36659 | 0.26616 | 0.32237 | 0.31858 | 0.55881
273.85 | 0.36378 | 0.26357 | 0.32065 | 0.31697 | 0.55731
273.9 | 0.36155 | 0.26151 | 0.31837 | 0.31482 | 0.55507
273.95 | 0.35932 | 0.25894 | 0.31609 | 0.31322 | 0.55283
274 | 0.356 | 0.25639 | 0.31325 | 0.31163 | 0.54986
274.05 | 0.3538 | 0.25436 | 0.31099 | 0.3095 | 0.54765
274.1 | 0.35105 | 0.25233 | 0.30874 | 0.30845 | 0.54544
274.15 | 0.34832 | 0.25032 | 0.30707 | 0.30633 | 0.54251
274.2 | 0.34615 | 0.2478 | 0.30483 | 0.30476 | 0.54033
274.25 | 0.3429 | 0.2458 | 0.30261 | 0.30319 | 0.53742
274.3 | 0.33967 | 0.24331 | 0.30039 | 0.30162 | 0.53526
274.35 | 0.33699 | 0.24132 | 0.29819 | 0.29953 | 0.5331
274.4 | 0.33433 | 0.23935 | 0.29544 | 0.29798 | 0.53023
274.45 | 0.33114 | 0.23788 | 0.29325 | 0.29642 | 0.52738
274.5 | 0.32798 | 0.23591 | 0.29107 | 0.29435 | 0.52525
274.55 | 0.32483 | 0.23396 | 0.2889 | 0.29281 | 0.52313
274.6 | 0.32222 | 0.23201 | 0.28674 | 0.29127 | 0.52102
274.65 | 0.31911 | 0.23056 | 0.28459 | 0.28922 | 0.51821
274.7 | 0.31601 | 0.22862 | 0.28244 | 0.28769 | 0.51612
274.75 | 0.31344 | 0.22669 | 0.28031 | 0.28617 | 0.51333
274.8 | 0.31089 | 0.22525 | 0.27818 | 0.28363 | 0.51126
274.85 | 0.30835 | 0.22333 | 0.2766 | 0.28211 | 0.5085
274.9 | 0.30581 | 0.22142 | 0.27502 | 0.2801 | 0.50575
274.95 | 0.30329 | 0.22 | 0.27291 | 0.27859 | 0.50302
275 | 0.30078 | 0.21809 | 0.27081 | 0.27659 | 0.5003
275.05 | 0.29828 | 0.21668 | 0.26872 | 0.27459 | 0.49759
275.1 | 0.2958 | 0.21527 | 0.26664 | 0.2726 | 0.4949
275.15 | 0.29332 | 0.21386 | 0.26456 | 0.27062 | 0.49222
275.2 | 0.29135 | 0.21198 | 0.26302 | 0.26914 | 0.48955
275.25 | 0.28939 | 0.21059 | 0.26095 | 0.26717 | 0.4869
275.3 | 0.28694 | 0.20919 | 0.25942 | 0.26521 | 0.48425
275.35 | 0.28401 | 0.20733 | 0.25685 | 0.26325 | 0.48162
275.4 | 0.28159 | 0.20594 | 0.25481 | 0.26081 | 0.479
275.45 | 0.27917 | 0.20409 | 0.2533 | 0.25886 | 0.4764
275.5 | 0.27677 | 0.20271 | 0.25127 | 0.25693 | 0.47445
275.55 | 0.27437 | 0.20133 | 0.24976 | 0.255 | 0.47187
275.6 | 0.27247 | 0.1995 | 0.24826 | 0.25308 | 0.46929
275.65 | 0.27057 | 0.19766 | 0.24625 | 0.25116 | 0.46673
275.7 | 0.2682 | 0.1963 | 0.24476 | 0.24925 | 0.46418
275.75 | 0.26631 | 0.19448 | 0.24327 | 0.24687 | 0.46228
275.8 | 0.26444 | 0.19221 | 0.24178 | 0.24498 | 0.46038
275.85 | 0.26256 | 0.19086 | 0.2398 | 0.24357 | 0.45786
275.9 | 0.2607 | 0.18905 | 0.23882 | 0.24216 | 0.45535
275.95 | 0.25884 | 0.18771 | 0.23685 | 0.24076 | 0.45285
276 | 0.25698 | 0.18592 | 0.23538 | 0.23888 | 0.45098
276.05 | 0.25514 | 0.18368 | 0.23391 | 0.23702 | 0.4485
276.1 | 0.25283 | 0.18235 | 0.23245 | 0.2361 | 0.44603
276.15 | 0.251 | 0.18058 | 0.2305 | 0.23424 | 0.44357
276.2 | 0.24871 | 0.17926 | 0.22905 | 0.23239 | 0.44174
276.25 | 0.24689 | 0.17749 | 0.2276 | 0.23054 | 0.4393
276.3 | 0.24462 | 0.17618 | 0.22567 | 0.2287 | 0.43748
276.35 | 0.24281 | 0.17442 | 0.22374 | 0.22687 | 0.43505
276.4 | 0.24101 | 0.17312 | 0.22231 | 0.22504 | 0.43264
276.45 | 0.23876 | 0.17137 | 0.22039 | 0.22276 | 0.43084
276.5 | 0.23653 | 0.16919 | 0.21848 | 0.22095 | 0.42905
276.55 | 0.23474 | 0.16745 | 0.21706 | 0.21914 | 0.42666
276.6 | 0.23297 | 0.16573 | 0.21516 | 0.21779 | 0.42488
276.65 | 0.2312 | 0.164 | 0.21327 | 0.21554 | 0.42251
276.7 | 0.22899 | 0.16272 | 0.21139 | 0.2142 | 0.42074
276.75 | 0.22723 | 0.16101 | 0.20903 | 0.21287 | 0.41839
276.8 | 0.22592 | 0.15887 | 0.20716 | 0.21154 | 0.41605
276.85 | 0.22373 | 0.15716 | 0.2053 | 0.20976 | 0.41372
276.9 | 0.22199 | 0.1559 | 0.20391 | 0.20844 | 0.41139
276.95 | 0.22025 | 0.15421 | 0.20206 | 0.20712 | 0.40966
277 | 0.21852 | 0.15252 | 0.20021 | 0.20535 | 0.40735
277.05 | 0.21723 | 0.15127 | 0.19837 | 0.20315 | 0.40448
277.1 | 0.21551 | 0.14959 | 0.19653 | 0.20184 | 0.40277
277.15 | 0.2138 | 0.14834 | 0.19424 | 0.2001 | 0.40049
277.2 | 0.21251 | 0.14667 | 0.19242 | 0.19879 | 0.39879
277.25 | 0.21081 | 0.14501 | 0.19107 | 0.19706 | 0.39653
277.3 | 0.20953 | 0.14335 | 0.1888 | 0.19533 | 0.39428
277.35 | 0.20784 | 0.14211 | 0.18699 | 0.1936 | 0.39203
277.4 | 0.20614 | 0.14088 | 0.18565 | 0.19188 | 0.39036
277.45 | 0.20488 | 0.13924 | 0.18386 | 0.1906 | 0.38869
277.5 | 0.2032 | 0.13801 | 0.18207 | 0.18888 | 0.38702
277.55 | 0.20152 | 0.13679 | 0.18029 | 0.18761 | 0.38536
277.6 | 0.19984 | 0.13557 | 0.17897 | 0.18634 | 0.38371
277.65 | 0.19775 | 0.13394 | 0.17719 | 0.18464 | 0.38206
277.7 | 0.19609 | 0.13273 | 0.17543 | 0.18337 | 0.37986
277.75 | 0.19443 | 0.13152 | 0.17367 | 0.18168 | 0.37822
277.8 | 0.1932 | 0.13073 | 0.17191 | 0.18042 | 0.37659
277.85 | 0.19155 | 0.12952 | 0.17061 | 0.17874 | 0.37496
277.9 | 0.1899 | 0.12791 | 0.16886 | 0.17792 | 0.37387
277.95 | 0.18826 | 0.1263 | 0.16668 | 0.17624 | 0.37171
278 | 0.18663 | 0.1247 | 0.16539 | 0.17457 | 0.37009
278.05 | 0.18459 | 0.1231 | 0.1641 | 0.17333 | 0.36848
278.1 | 0.18337 | 0.12191 | 0.16238 | 0.17251 | 0.36634
278.15 | 0.18175 | 0.12113 | 0.16066 | 0.17169 | 0.36474
278.2 | 0.18014 | 0.11994 | 0.15938 | 0.17046 | 0.36314
278.25 | 0.17852 | 0.11876 | 0.1581 | 0.16922 | 0.36102
278.3 | 0.17692 | 0.11758 | 0.1564 | 0.16799 | 0.3589
278.35 | 0.17491 | 0.11641 | 0.15513 | 0.16718 | 0.35679
278.4 | 0.17372 | 0.11523 | 0.15343 | 0.16596 | 0.35522
278.45 | 0.17172 | 0.11366 | 0.1526 | 0.16473 | 0.35313
278.5 | 0.17014 | 0.11289 | 0.15134 | 0.16393 | 0.35104
278.55 | 0.16855 | 0.11173 | 0.14966 | 0.16312 | 0.34948
278.6 | 0.16698 | 0.11056 | 0.14841 | 0.1619 | 0.34793
278.65 | 0.16501 | 0.1098 | 0.14673 | 0.16069 | 0.34586
278.7 | 0.16344 | 0.10903 | 0.14506 | 0.15948 | 0.34432
278.75 | 0.16148 | 0.10748 | 0.14382 | 0.15827 | 0.34226
278.8 | 0.15953 | 0.10633 | 0.14215 | 0.15706 | 0.34022
278.85 | 0.15797 | 0.10557 | 0.14092 | 0.15586 | 0.33869
278.9 | 0.15643 | 0.10442 | 0.13969 | 0.15466 | 0.33614
278.95 | 0.15488 | 0.10366 | 0.13846 | 0.15305 | 0.33412
279 | 0.15334 | 0.10291 | 0.13723 | 0.15186 | 0.3321
279.05 | 0.1518 | 0.10215 | 0.13642 | 0.15067 | 0.33009
279.1 | 0.15027 | 0.1014 | 0.13478 | 0.14948 | 0.32809
279.15 | 0.14874 | 0.10065 | 0.13356 | 0.14789 | 0.32559
279.2 | 0.1476 | 0.0999 | 0.13276 | 0.14711 | 0.3241
279.25 | 0.14608 | 0.09837 | 0.13196 | 0.14552 | 0.32212
279.3 | 0.14457 | 0.09763 | 0.13075 | 0.14434 | 0.32014
279.35 | 0.14305 | 0.09688 | 0.12995 | 0.14277 | 0.31867
279.4 | 0.14193 | 0.09575 | 0.12874 | 0.1416 | 0.31671
279.45 | 0.14042 | 0.09462 | 0.12753 | 0.14082 | 0.31524
279.5 | 0.13892 | 0.09388 | 0.12633 | 0.14005 | 0.31329
279.55 | 0.13742 | 0.09275 | 0.12513 | 0.13849 | 0.31134
279.6 | 0.1363 | 0.09201 | 0.12434 | 0.13732 | 0.30941
279.65 | 0.13519 | 0.09089 | 0.12315 | 0.13656 | 0.30748
279.7 | 0.13333 | 0.08977 | 0.12195 | 0.135 | 0.30555
279.75 | 0.13222 | 0.08865 | 0.12076 | 0.13385 | 0.30363
279.8 | 0.13111 | 0.0883 | 0.11957 | 0.13309 | 0.3022
279.85 | 0.13001 | 0.08795 | 0.11798 | 0.13193 | 0.30029
279.9 | 0.12853 | 0.08645 | 0.1168 | 0.13078 | 0.29792
279.95 | 0.12743 | 0.08572 | 0.11602 | 0.12964 | 0.29602
280 | 0.12597 | 0.08537 | 0.11485 | 0.12888 | 0.29414
280.05 | 0.12487 | 0.08464 | 0.11407 | 0.12774 | 0.29226
280.1 | 0.12341 | 0.08392 | 0.1129 | 0.12659 | 0.29038
280.15 | 0.12232 | 0.08281 | 0.11173 | 0.12584 | 0.28898
280.2 | 0.12087 | 0.08171 | 0.11056 | 0.1247 | 0.28712
280.25 | 0.11942 | 0.08136 | 0.11019 | 0.12395 | 0.28527
280.3 | 0.11834 | 0.08064 | 0.10942 | 0.12282 | 0.28341
280.35 | 0.11689 | 0.07954 | 0.10865 | 0.12207 | 0.28157
280.4 | 0.11582 | 0.07882 | 0.10749 | 0.12133 | 0.27973
280.45 | 0.11474 | 0.0781 | 0.10673 | 0.1202 | 0.2779
280.5 | 0.11403 | 0.07738 | 0.10557 | 0.11984 | 0.27653
280.55 | 0.1126 | 0.07666 | 0.10442 | 0.11871 | 0.27517
280.6 | 0.11153 | 0.07557 | 0.10326 | 0.11721 | 0.27335
280.65 | 0.11046 | 0.07448 | 0.10211 | 0.11685 | 0.27154
280.7 | 0.1094 | 0.0734 | 0.10096 | 0.11573 | 0.27018
280.75 | 0.10834 | 0.07305 | 0.09982 | 0.11462 | 0.26838
280.8 | 0.10763 | 0.07234 | 0.09868 | 0.11388 | 0.26658
280.85 | 0.10693 | 0.07163 | 0.09714 | 0.11277 | 0.26479
280.9 | 0.10623 | 0.07055 | 0.0964 | 0.11203 | 0.26346
280.95 | 0.10517 | 0.06947 | 0.09565 | 0.11092 | 0.26168
281 | 0.10448 | 0.06876 | 0.09413 | 0.11019 | 0.26035
281.05 | 0.10342 | 0.06843 | 0.09299 | 0.10909 | 0.25858
281.1 | 0.10237 | 0.06735 | 0.09264 | 0.10799 | 0.25637
281.15 | 0.10168 | 0.06665 | 0.09151 | 0.10726 | 0.25461
281.2 | 0.10063 | 0.06631 | 0.09077 | 0.10653 | 0.2533
281.25 | 0.09993 | 0.06597 | 0.09003 | 0.10581 | 0.25155
281.3 | 0.09889 | 0.06527 | 0.08929 | 0.10508 | 0.25024
281.35 | 0.0982 | 0.06457 | 0.08855 | 0.10473 | 0.2485
281.4 | 0.09681 | 0.06423 | 0.08781 | 0.10401 | 0.24677
281.45 | 0.09577 | 0.0639 | 0.08631 | 0.10329 | 0.24504
281.5 | 0.09508 | 0.06283 | 0.08596 | 0.10257 | 0.24375
281.55 | 0.09404 | 0.06214 | 0.08485 | 0.10259 | 0.24203
281.6 | 0.09336 | 0.06107 | 0.08449 | 0.10187 | 0.24118
281.65 | 0.09302 | 0.06074 | 0.08338 | 0.10115 | 0.23989
281.7 | 0.09199 | 0.06004 | 0.08265 | 0.1008 | 0.23819
281.75 | 0.09131 | 0.05971 | 0.08192 | 0.09971 | 0.23648
281.8 | 0.09097 | 0.05938 | 0.08082 | 0.099 | 0.23521
281.85 | 0.09029 | 0.05905 | 0.08009 | 0.09828 | 0.23394
281.9 | 0.08961 | 0.05835 | 0.07937 | 0.09757 | 0.23268
281.95 | 0.08859 | 0.05766 | 0.07864 | 0.09685 | 0.23184
282 | 0.08791 | 0.05733 | 0.07792 | 0.09614 | 0.23015
282.05 | 0.08758 | 0.057 | 0.07682 | 0.0958 | 0.2289
282.1 | 0.0869 | 0.05703 | 0.07647 | 0.09509 | 0.22764
282.15 | 0.08588 | 0.05706 | 0.07575 | 0.09474 | 0.22639
282.2 | 0.0852 | 0.05637 | 0.07503 | 0.09367 | 0.22514
282.25 | 0.08453 | 0.0564 | 0.07394 | 0.09259 | 0.2239
282.3 | 0.08351 | 0.05571 | 0.0736 | 0.09225 | 0.22265
282.35 | 0.0825 | 0.05502 | 0.07288 | 0.09155 | 0.221
282.4 | 0.08183 | 0.05433 | 0.07216 | 0.09084 | 0.22017
282.45 | 0.08082 | 0.05436 | 0.07071 | 0.0905 | 0.21894
282.5 | 0.08049 | 0.05403 | 0.07036 | 0.08979 | 0.21729
282.55 | 0.07982 | 0.05334 | 0.06965 | 0.08873 | 0.21606
282.6 | 0.07881 | 0.05302 | 0.06931 | 0.08803 | 0.21484
282.65 | 0.07781 | 0.05305 | 0.06897 | 0.08733 | 0.21361
282.7 | 0.07748 | 0.052 | 0.06826 | 0.08627 | 0.21198
282.75 | 0.07648 | 0.05203 | 0.06792 | 0.08593 | 0.21077
282.8 | 0.07548 | 0.05135 | 0.06758 | 0.08559 | 0.20955
282.85 | 0.07481 | 0.05138 | 0.0665 | 0.08489 | 0.20875
282.9 | 0.07415 | 0.05105 | 0.06616 | 0.0842 | 0.20754
282.95 | 0.07349 | 0.05037 | 0.06582 | 0.08278 | 0.20633
283 | 0.07283 | 0.05004 | 0.06548 | 0.08245 | 0.20472
283.05 | 0.07184 | 0.04936 | 0.06478 | 0.08175 | 0.20352
283.1 | 0.07151 | 0.04904 | 0.06407 | 0.08106 | 0.20192
283.15 | 0.07152 | 0.04836 | 0.06337 | 0.08037 | 0.20032
283.2 | 0.07087 | 0.04803 | 0.06303 | 0.07932 | 0.19913
283.25 | 0.07021 | 0.04735 | 0.06233 | 0.07863 | 0.19794
283.3 | 0.06955 | 0.04667 | 0.06163 | 0.07794 | 0.19635
283.35 | 0.0689 | 0.0467 | 0.06093 | 0.07726 | 0.19557
283.4 | 0.06824 | 0.04603 | 0.06059 | 0.07657 | 0.19399
283.45 | 0.06792 | 0.0457 | 0.06026 | 0.07588 | 0.19281
283.5 | 0.0676 | 0.04538 | 0.05992 | 0.07555 | 0.19163
283.55 | 0.06728 | 0.0447 | 0.05922 | 0.07487 | 0.19046
283.6 | 0.06663 | 0.04473 | 0.05925 | 0.07418 | 0.18928
283.65 | 0.06564 | 0.04441 | 0.05855 | 0.07385 | 0.18812
283.7 | 0.06499 | 0.04374 | 0.05822 | 0.07317 | 0.18734
283.75 | 0.06434 | 0.04342 | 0.05716 | 0.07284 | 0.18617
283.8 | 0.06403 | 0.04309 | 0.05611 | 0.07216 | 0.18462
283.85 | 0.06371 | 0.04242 | 0.05577 | 0.07183 | 0.18385
283.9 | 0.06339 | 0.0421 | 0.05508 | 0.07115 | 0.18308
283.95 | 0.06274 | 0.04178 | 0.05439 | 0.07117 | 0.18193
284 | 0.06242 | 0.04111 | 0.0537 | 0.07084 | 0.18077
284.05 | 0.06178 | 0.04114 | 0.05301 | 0.07016 | 0.17962
284.1 | 0.06146 | 0.04047 | 0.05196 | 0.06983 | 0.17886
284.15 | 0.06147 | 0.0398 | 0.05127 | 0.0695 | 0.17771
284.2 | 0.06115 | 0.03948 | 0.05094 | 0.06883 | 0.17656
284.25 | 0.06084 | 0.03916 | 0.05061 | 0.06815 | 0.17542
284.3 | 0.06052 | 0.03849 | 0.05028 | 0.06782 | 0.17466
284.35 | 0.0602 | 0.03818 | 0.0496 | 0.06715 | 0.17352
284.4 | 0.05989 | 0.0382 | 0.04891 | 0.06647 | 0.17238
284.45 | 0.0599 | 0.03754 | 0.04859 | 0.0658 | 0.17125
284.5 | 0.05958 | 0.03687 | 0.04826 | 0.06513 | 0.17012
284.55 | 0.05927 | 0.03656 | 0.04793 | 0.06515 | 0.16899
284.6 | 0.05928 | 0.03589 | 0.0476 | 0.06482 | 0.16824
284.65 | 0.05864 | 0.03558 | 0.04728 | 0.0645 | 0.16711
284.7 | 0.05799 | 0.03526 | 0.04695 | 0.06383 | 0.16599
284.75 | 0.05801 | 0.03529 | 0.04627 | 0.0635 | 0.16562
284.8 | 0.05769 | 0.03497 | 0.04523 | 0.06318 | 0.1645
284.85 | 0.05738 | 0.03466 | 0.04526 | 0.06251 | 0.16338
284.9 | 0.05706 | 0.03434 | 0.04494 | 0.06218 | 0.16264
284.95 | 0.05642 | 0.03402 | 0.04461 | 0.06152 | 0.1619
285 | 0.05643 | 0.03371 | 0.04393 | 0.06119 | 0.16116
285.05 | 0.05612 | 0.03339 | 0.04361 | 0.06053 | 0.16004
285.1 | 0.05581 | 0.03308 | 0.04293 | 0.05986 | 0.15931
285.15 | 0.05549 | 0.03276 | 0.04226 | 0.05954 | 0.15894
285.2 | 0.05518 | 0.0321 | 0.04193 | 0.05922 | 0.15821
285.25 | 0.05487 | 0.03213 | 0.04161 | 0.05855 | 0.1571
285.3 | 0.05423 | 0.03148 | 0.04128 | 0.05857 | 0.15599
285.35 | 0.05359 | 0.0315 | 0.04131 | 0.05825 | 0.15526
285.4 | 0.05295 | 0.03119 | 0.04099 | 0.05793 | 0.1549
285.45 | 0.05297 | 0.03088 | 0.04032 | 0.05795 | 0.15417
285.5 | 0.05233 | 0.03056 | 0.03964 | 0.05763 | 0.15344
285.55 | 0.05169 | 0.03025 | 0.03932 | 0.05765 | 0.15271
285.6 | 0.05106 | 0.03028 | 0.039 | 0.05733 | 0.15235
285.65 | 0.05043 | 0.03065 | 0.03868 | 0.05701 | 0.15162
285.7 | 0.05012 | 0.03068 | 0.03836 | 0.05669 | 0.15053
285.75 | 0.04948 | 0.03037 | 0.03804 | 0.05671 | 0.15017
285.8 | 0.0495 | 0.03005 | 0.03772 | 0.05639 | 0.14908
285.85 | 0.04919 | 0.02974 | 0.03705 | 0.05607 | 0.14836
285.9 | 0.04855 | 0.02943 | 0.03673 | 0.05575 | 0.14763
285.95 | 0.04857 | 0.02912 | 0.03641 | 0.05577 | 0.14655
286 | 0.04793 | 0.0288 | 0.03609 | 0.05579 | 0.14583
286.05 | 0.04763 | 0.02883 | 0.03611 | 0.05615 | 0.14475
286.1 | 0.04732 | 0.02886 | 0.03614 | 0.05583 | 0.14367
286.15 | 0.04669 | 0.02821 | 0.03582 | 0.05585 | 0.14259
286.2 | 0.04606 | 0.0279 | 0.0355 | 0.05587 | 0.14115
286.25 | 0.04607 | 0.02827 | 0.03518 | 0.05589 | 0.14008
286.3 | 0.04576 | 0.0283 | 0.03487 | 0.05591 | 0.13937
286.35 | 0.04545 | 0.02867 | 0.03455 | 0.05661 | 0.1383
286.4 | 0.04483 | 0.02835 | 0.03423 | 0.05629 | 0.13723
286.45 | 0.04452 | 0.02907 | 0.03391 | 0.05665 | 0.13652
286.5 | 0.04421 | 0.0291 | 0.03359 | 0.05633 | 0.13546
286.55 | 0.04391 | 0.02947 | 0.03327 | 0.05635 | 0.13475
286.6 | 0.0436 | 0.02915 | 0.03296 | 0.05603 | 0.13404
286.65 | 0.04393 | 0.02987 | 0.03298 | 0.05605 | 0.13334
286.7 | 0.04394 | 0.03024 | 0.03267 | 0.05641 | 0.13299
286.75 | 0.04363 | 0.03061 | 0.03235 | 0.05643 | 0.13264
286.8 | 0.04301 | 0.03064 | 0.03203 | 0.05646 | 0.13194
286.85 | 0.04239 | 0.03101 | 0.03171 | 0.05614 | 0.13124
286.9 | 0.0424 | 0.03138 | 0.03174 | 0.05582 | 0.13054
286.95 | 0.04241 | 0.03141 | 0.03177 | 0.05584 | 0.12984
287 | 0.0421 | 0.03144 | 0.03145 | 0.05552 | 0.12914
287.05 | 0.04211 | 0.03182 | 0.03148 | 0.05554 | 0.12844
287.1 | 0.04181 | 0.03184 | 0.03151 | 0.05488 | 0.12739
287.15 | 0.0415 | 0.03256 | 0.03119 | 0.0549 | 0.12635
287.2 | 0.04056 | 0.03259 | 0.03122 | 0.05458 | 0.12565
287.25 | 0.04026 | 0.03296 | 0.03125 | 0.0546 | 0.12461
287.3 | 0.04027 | 0.03334 | 0.03093 | 0.05428 | 0.12357
287.35 | 0.04028 | 0.03371 | 0.03096 | 0.05396 | 0.12322
287.4 | 0.03998 | 0.03374 | 0.03099 | 0.05432 | 0.12253
287.45 | 0.03967 | 0.03411 | 0.03102 | 0.05434 | 0.12184
287.5 | 0.03937 | 0.03414 | 0.03104 | 0.05402 | 0.1215
287.55 | 0.03906 | 0.03451 | 0.03142 | 0.05438 | 0.12081
287.6 | 0.03876 | 0.03489 | 0.03213 | 0.0544 | 0.12013
287.65 | 0.03877 | 0.03526 | 0.03216 | 0.05476 | 0.12013
287.7 | 0.03847 | 0.03529 | 0.03253 | 0.05478 | 0.1191
287.75 | 0.03848 | 0.03567 | 0.03256 | 0.0548 | 0.11876
287.8 | 0.03818 | 0.03569 | 0.03293 | 0.05482 | 0.11877
287.85 | 0.03787 | 0.03572 | 0.03331 | 0.0545 | 0.11808
287.9 | 0.03757 | 0.03541 | 0.03368 | 0.05452 | 0.1174
287.95 | 0.03758 | 0.03544 | 0.03405 | 0.05387 | 0.11672
288 | 0.03728 | 0.03547 | 0.03477 | 0.05355 | 0.11638
288.05 | 0.03697 | 0.0355 | 0.0348 | 0.05323 | 0.1157
288.1 | 0.03667 | 0.03587 | 0.03448 | 0.05291 | 0.11501
288.15 | 0.03637 | 0.0359 | 0.03417 | 0.05226 | 0.11399
288.2 | 0.03607 | 0.03593 | 0.03419 | 0.0516 | 0.11331
288.25 | 0.03576 | 0.0363 | 0.03422 | 0.05128 | 0.11297
288.3 | 0.03546 | 0.03599 | 0.03459 | 0.05063 | 0.1123
288.35 | 0.03516 | 0.03602 | 0.03428 | 0.05031 | 0.11128
288.4 | 0.03517 | 0.03604 | 0.0343 | 0.05 | 0.1106
288.45 | 0.03518 | 0.03607 | 0.03433 | 0.04968 | 0.10993
288.5 | 0.03519 | 0.0361 | 0.03436 | 0.0497 | 0.10959
288.55 | 0.03521 | 0.03579 | 0.03404 | 0.04905 | 0.10892
288.6 | 0.03585 | 0.03547 | 0.03407 | 0.04907 | 0.10858
288.65 | 0.03617 | 0.03516 | 0.0341 | 0.04809 | 0.10791
288.7 | 0.0365 | 0.03518 | 0.03413 | 0.04777 | 0.10792
288.75 | 0.03682 | 0.03453 | 0.0345 | 0.04746 | 0.10725
288.8 | 0.03747 | 0.03421 | 0.03418 | 0.04681 | 0.10624
288.85 | 0.03748 | 0.0339 | 0.03455 | 0.04649 | 0.10591
288.9 | 0.03812 | 0.03358 | 0.03458 | 0.04585 | 0.10557
288.95 | 0.03845 | 0.03292 | 0.03426 | 0.04553 | 0.10457
289 | 0.03877 | 0.03227 | 0.03429 | 0.04522 | 0.10424
289.05 | 0.0391 | 0.03161 | 0.03432 | 0.04424 | 0.10391
289.1 | 0.03974 | 0.0313 | 0.03435 | 0.04393 | 0.10358
289.15 | 0.04007 | 0.03064 | 0.03438 | 0.04395 | 0.10291
289.2 | 0.0404 | 0.03033 | 0.0344 | 0.04397 | 0.10258
289.25 | 0.04073 | 0.02934 | 0.03409 | 0.04366 | 0.10225
289.3 | 0.04106 | 0.02868 | 0.03377 | 0.04334 | 0.10192
289.35 | 0.04139 | 0.02837 | 0.03345 | 0.04303 | 0.10193
289.4 | 0.04203 | 0.02772 | 0.03279 | 0.04272 | 0.1016
289.45 | 0.04236 | 0.02707 | 0.03282 | 0.04274 | 0.10127
289.5 | 0.04269 | 0.0271 | 0.0325 | 0.0421 | 0.10128
289.55 | 0.04334 | 0.02679 | 0.03218 | 0.04179 | 0.10129
289.6 | 0.04335 | 0.02648 | 0.03187 | 0.04148 | 0.10062
289.65 | 0.04368 | 0.02617 | 0.03155 | 0.04117 | 0.10063
289.7 | 0.04401 | 0.02586 | 0.03089 | 0.04052 | 0.1003
289.75 | 0.04434 | 0.02555 | 0.03023 | 0.04054 | 0.10031
289.8 | 0.04467 | 0.02524 | 0.02992 | 0.04023 | 0.09998
289.85 | 0.04532 | 0.02459 | 0.0296 | 0.03992 | 0.09932
289.9 | 0.04533 | 0.02462 | 0.02929 | 0.03994 | 0.09933
289.95 | 0.04566 | 0.02431 | 0.02863 | 0.03996 | 0.09934
290 | 0.04599 | 0.02434 | 0.02832 | 0.03965 | 0.09934
290.05 | 0.04633 | 0.0237 | 0.028 | 0.04 | 0.09868
290.1 | 0.04666 | 0.02373 | 0.02769 | 0.03969 | 0.09869
290.15 | 0.04667 | 0.02376 | 0.02738 | 0.03971 | 0.0987
290.2 | 0.04636 | 0.02345 | 0.02706 | 0.03973 | 0.09837
290.25 | 0.04637 | 0.02314 | 0.02675 | 0.04041 | 0.09838
290.3 | 0.04606 | 0.02283 | 0.0261 | 0.04043 | 0.09805
290.35 | 0.0464 | 0.02252 | 0.02612 | 0.04078 | 0.09806
290.4 | 0.04609 | 0.02289 | 0.02547 | 0.0408 | 0.09806
290.45 | 0.0461 | 0.02225 | 0.02516 | 0.04116 | 0.09807
290.5 | 0.04579 | 0.02227 | 0.02485 | 0.04151 | 0.09775
290.55 | 0.04548 | 0.0223 | 0.02454 | 0.04252 | 0.09709
290.6 | 0.04486 | 0.02233 | 0.02422 | 0.04287 | 0.09709
290.65 | 0.04487 | 0.02203 | 0.02391 | 0.04389 | 0.09677
290.7 | 0.04456 | 0.02239 | 0.02326 | 0.04457 | 0.09677
290.75 | 0.04425 | 0.02242 | 0.02295 | 0.04592 | 0.09678
290.8 | 0.04363 | 0.02278 | 0.02298 | 0.04628 | 0.09612
290.85 | 0.04364 | 0.02281 | 0.02267 | 0.0473 | 0.09613
290.9 | 0.04302 | 0.02318 | 0.02236 | 0.04832 | 0.09614
290.95 | 0.04207 | 0.02354 | 0.02239 | 0.04968 | 0.09615
291 | 0.04145 | 0.02391 | 0.02275 | 0.05104 | 0.09582
291.05 | 0.04083 | 0.02428 | 0.02244 | 0.05207 | 0.09549
291.1 | 0.04021 | 0.02498 | 0.02179 | 0.05344 | 0.09583
291.15 | 0.0399 | 0.02535 | 0.02182 | 0.05481 | 0.09617
291.2 | 0.03928 | 0.02605 | 0.02151 | 0.05585 | 0.09585
291.25 | 0.03866 | 0.02642 | 0.0212 | 0.05689 | 0.09586
291.3 | 0.03773 | 0.02713 | 0.02123 | 0.05793 | 0.0962
291.35 | 0.03743 | 0.02817 | 0.02126 | 0.05931 | 0.0962
291.4 | 0.0365 | 0.02888 | 0.02128 | 0.06001 | 0.09588
291.45 | 0.03588 | 0.02993 | 0.02131 | 0.06072 | 0.09555
291.5 | 0.03526 | 0.03132 | 0.021 | 0.06108 | 0.09523
291.55 | 0.03496 | 0.03237 | 0.02103 | 0.06144 | 0.09457
291.6 | 0.03466 | 0.03343 | 0.02139 | 0.06146 | 0.09425
291.65 | 0.03405 | 0.03449 | 0.02142 | 0.06114 | 0.09359
291.7 | 0.03312 | 0.03589 | 0.02179 | 0.06116 | 0.09294
291.75 | 0.03282 | 0.03695 | 0.02215 | 0.06049 | 0.09261
291.8 | 0.03221 | 0.03836 | 0.02252 | 0.06017 | 0.09229
291.85 | 0.03191 | 0.04012 | 0.02288 | 0.05951 | 0.09131
291.9 | 0.0313 | 0.04119 | 0.02359 | 0.05851 | 0.09098
291.95 | 0.03068 | 0.04261 | 0.02463 | 0.05785 | 0.09066
292 | 0.03039 | 0.04403 | 0.02499 | 0.05651 | 0.09001
292.05 | 0.0304 | 0.04511 | 0.02604 | 0.05551 | 0.08936
292.1 | 0.02979 | 0.04618 | 0.02709 | 0.05418 | 0.08904
292.15 | 0.0298 | 0.04691 | 0.02814 | 0.05285 | 0.08872
292.2 | 0.02981 | 0.04764 | 0.02919 | 0.05152 | 0.08872
292.25 | 0.02982 | 0.04802 | 0.03024 | 0.0502 | 0.0884
292.3 | 0.02952 | 0.0484 | 0.03129 | 0.04854 | 0.08808
292.35 | 0.02953 | 0.04878 | 0.03269 | 0.04689 | 0.08711
292.4 | 0.02955 | 0.04846 | 0.0341 | 0.04525 | 0.08679
292.45 | 0.02956 | 0.04814 | 0.0355 | 0.04427 | 0.08647
292.5 | 0.02926 | 0.04747 | 0.03657 | 0.04263 | 0.08615
292.55 | 0.02927 | 0.04679 | 0.03798 | 0.04133 | 0.0855
292.6 | 0.02897 | 0.04612 | 0.0394 | 0.0397 | 0.08551
292.65 | 0.02867 | 0.0451 | 0.04047 | 0.03841 | 0.08486
292.7 | 0.02868 | 0.04408 | 0.04189 | 0.03744 | 0.08454
292.75 | 0.02839 | 0.04272 | 0.04261 | 0.03648 | 0.08357
292.8 | 0.0284 | 0.04171 | 0.04369 | 0.03552 | 0.08293
292.85 | 0.0281 | 0.04 | 0.04442 | 0.03456 | 0.08196
292.9 | 0.02811 | 0.03865 | 0.04515 | 0.03393 | 0.08164
292.95 | 0.02812 | 0.03695 | 0.04518 | 0.03329 | 0.08133
293 | 0.02875 | 0.03561 | 0.0452 | 0.03234 | 0.08069
293.05 | 0.02938 | 0.03392 | 0.04523 | 0.03203 | 0.08037
293.1 | 0.02939 | 0.03224 | 0.04526 | 0.0314 | 0.08005
293.15 | 0.02972 | 0.03057 | 0.04458 | 0.0311 | 0.07942
293.2 | 0.03035 | 0.02924 | 0.04426 | 0.03047 | 0.0791
293.25 | 0.03067 | 0.02791 | 0.04394 | 0.03017 | 0.07878
293.3 | 0.0313 | 0.02625 | 0.04362 | 0.02954 | 0.07879
293.35 | 0.03194 | 0.02493 | 0.04259 | 0.02956 | 0.07848
293.4 | 0.03226 | 0.02395 | 0.04157 | 0.02958 | 0.07848
293.45 | 0.03289 | 0.02263 | 0.04056 | 0.02895 | 0.07817
293.5 | 0.03353 | 0.02199 | 0.03954 | 0.02865 | 0.07753
293.55 | 0.03417 | 0.02101 | 0.03818 | 0.02899 | 0.07722
293.6 | 0.03512 | 0.02004 | 0.03682 | 0.02869 | 0.07722
293.65 | 0.03607 | 0.0194 | 0.03547 | 0.02871 | 0.07691
293.7 | 0.03671 | 0.01876 | 0.03412 | 0.02905 | 0.07692
293.75 | 0.03766 | 0.01813 | 0.03243 | 0.02907 | 0.07724
293.8 | 0.03893 | 0.01782 | 0.0304 | 0.02909 | 0.07725
293.85 | 0.03957 | 0.01752 | 0.02907 | 0.02944 | 0.07726
293.9 | 0.04085 | 0.01722 | 0.02773 | 0.02946 | 0.07759
293.95 | 0.04212 | 0.01691 | 0.02674 | 0.02947 | 0.07759
294 | 0.04309 | 0.01661 | 0.02541 | 0.03014 | 0.07792
294.05 | 0.04405 | 0.01631 | 0.02442 | 0.03016 | 0.07825
294.1 | 0.04502 | 0.01634 | 0.02344 | 0.0305 | 0.07826
294.15 | 0.04567 | 0.01636 | 0.02245 | 0.03085 | 0.07859
294.2 | 0.04663 | 0.01672 | 0.02114 | 0.03119 | 0.07892
294.25 | 0.04728 | 0.01675 | 0.02016 | 0.03153 | 0.07925
294.3 | 0.04826 | 0.01678 | 0.01951 | 0.03155 | 0.0799
294.35 | 0.04859 | 0.01747 | 0.01887 | 0.03222 | 0.08023
294.4 | 0.04892 | 0.0175 | 0.01756 | 0.03224 | 0.08089
294.45 | 0.04925 | 0.0182 | 0.01692 | 0.03259 | 0.08154
294.5 | 0.04894 | 0.01889 | 0.01628 | 0.03293 | 0.08252
294.55 | 0.04895 | 0.01925 | 0.01564 | 0.03263 | 0.0835
294.6 | 0.04896 | 0.01995 | 0.01501 | 0.03265 | 0.08416
294.65 | 0.04866 | 0.02031 | 0.01437 | 0.03267 | 0.08547
294.7 | 0.04803 | 0.02067 | 0.01373 | 0.03301 | 0.08679
294.75 | 0.04708 | 0.02137 | 0.01376 | 0.03303 | 0.08745
294.8 | 0.04613 | 0.02206 | 0.01346 | 0.03305 | 0.08844
294.85 | 0.04519 | 0.02276 | 0.01315 | 0.03307 | 0.08943
294.9 | 0.04392 | 0.02279 | 0.01285 | 0.03309 | 0.09076
294.95 | 0.04235 | 0.02316 | 0.01287 | 0.03343 | 0.09142
295 | 0.04141 | 0.02352 | 0.01323 | 0.03378 | 0.09242
295.05 | 0.04016 | 0.02388 | 0.01326 | 0.03412 | 0.09309
295.1 | 0.03859 | 0.02425 | 0.01329 | 0.03479 | 0.09342
295.15 | 0.03734 | 0.02495 | 0.01365 | 0.03481 | 0.09443
295.2 | 0.03579 | 0.02464 | 0.01434 | 0.03483 | 0.09476
295.25 | 0.03423 | 0.02501 | 0.0147 | 0.03518 | 0.09543
295.3 | 0.033 | 0.02503 | 0.01505 | 0.03552 | 0.09577
295.35 | 0.03176 | 0.02506 | 0.01541 | 0.03554 | 0.09578
295.4 | 0.03022 | 0.02543 | 0.01577 | 0.03556 | 0.09546
295.45 | 0.02899 | 0.02546 | 0.0168 | 0.03558 | 0.09546
295.5 | 0.02839 | 0.02616 | 0.01683 | 0.03528 | 0.09514
295.55 | 0.02716 | 0.02619 | 0.01719 | 0.03497 | 0.09448
295.6 | 0.02625 | 0.02655 | 0.01755 | 0.03499 | 0.09383
295.65 | 0.02534 | 0.02658 | 0.01757 | 0.03403 | 0.09284
295.7 | 0.02442 | 0.02661 | 0.01827 | 0.03373 | 0.09186
295.75 | 0.02382 | 0.02731 | 0.0183 | 0.03375 | 0.09054
295.8 | 0.02322 | 0.02734 | 0.01866 | 0.03279 | 0.08924
295.85 | 0.02292 | 0.02737 | 0.01868 | 0.03216 | 0.08793
295.9 | 0.02232 | 0.02773 | 0.01871 | 0.03121 | 0.08696
295.95 | 0.02234 | 0.02776 | 0.01907 | 0.03026 | 0.08533
296 | 0.02204 | 0.02813 | 0.0191 | 0.02963 | 0.08403
296.05 | 0.02144 | 0.02816 | 0.01946 | 0.02869 | 0.08274
296.1 | 0.02145 | 0.02819 | 0.01949 | 0.02742 | 0.08145
296.15 | 0.02146 | 0.02821 | 0.01985 | 0.02615 | 0.08016
296.2 | 0.02147 | 0.02858 | 0.02021 | 0.02489 | 0.07856
296.25 | 0.02148 | 0.02861 | 0.0199 | 0.02331 | 0.07727
296.3 | 0.0218 | 0.02864 | 0.01993 | 0.02142 | 0.076
296.35 | 0.02181 | 0.02867 | 0.01996 | 0.02049 | 0.0744
296.4 | 0.02213 | 0.02869 | 0.02032 | 0.01892 | 0.07345
296.45 | 0.02245 | 0.02805 | 0.02068 | 0.01768 | 0.07186
296.5 | 0.02246 | 0.02774 | 0.02104 | 0.01675 | 0.07091
296.55 | 0.02308 | 0.02709 | 0.02107 | 0.01551 | 0.06997
296.6 | 0.0237 | 0.02645 | 0.02143 | 0.01459 | 0.06902
296.65 | 0.02402 | 0.0258 | 0.0218 | 0.01398 | 0.06776
296.7 | 0.02465 | 0.02482 | 0.02216 | 0.01306 | 0.06714
296.75 | 0.02558 | 0.02385 | 0.02219 | 0.01308 | 0.06651
296.8 | 0.0259 | 0.02287 | 0.02255 | 0.01278 | 0.06621
296.85 | 0.02652 | 0.0219 | 0.02291 | 0.01249 | 0.06558
296.9 | 0.02715 | 0.02126 | 0.02328 | 0.01188 | 0.06496
296.95 | 0.02778 | 0.01995 | 0.0233 | 0.01222 | 0.06434
297 | 0.02903 | 0.01865 | 0.02333 | 0.01161 | 0.06403
297.05 | 0.02966 | 0.01736 | 0.02302 | 0.01132 | 0.06341
297.1 | 0.03029 | 0.01606 | 0.02271 | 0.01134 | 0.06279
297.15 | 0.03061 | 0.01444 | 0.02207 | 0.01136 | 0.06279
297.2 | 0.03155 | 0.01348 | 0.02176 | 0.01138 | 0.06249
297.25 | 0.03218 | 0.0122 | 0.02112 | 0.0114 | 0.06218
297.3 | 0.03251 | 0.01157 | 0.02081 | 0.01142 | 0.06188
297.35 | 0.03283 | 0.01061 | 0.01983 | 0.01175 | 0.06188
297.4 | 0.03284 | 0.00999 | 0.01919 | 0.01208 | 0.06158
297.45 | 0.03347 | 0.00904 | 0.01788 | 0.01179 | 0.06158
297.5 | 0.0338 | 0.00841 | 0.01691 | 0.01212 | 0.0619
297.55 | 0.03349 | 0.00812 | 0.01594 | 0.01276 | 0.06222
297.6 | 0.03351 | 0.00814 | 0.01431 | 0.01278 | 0.06223
297.65 | 0.03383 | 0.00785 | 0.01302 | 0.01311 | 0.06255
297.7 | 0.03384 | 0.0082 | 0.01172 | 0.01313 | 0.06256
297.75 | 0.03354 | 0.0079 | 0.01044 | 0.01378 | 0.06256
297.8 | 0.03355 | 0.00793 | 0.00882 | 0.01411 | 0.06288
297.85 | 0.03356 | 0.00764 | 0.00754 | 0.01413 | 0.0632
297.9 | 0.03388 | 0.00766 | 0.00626 | 0.01447 | 0.06321
297.95 | 0.03421 | 0.00737 | 0.00531 | 0.01511 | 0.06385
298 | 0.0339 | 0.0074 | 0.00404 | 0.01545 | 0.06385
298.05 | 0.03392 | 0.00742 | 0.00341 | 0.01578 | 0.06386
298.1 | 0.03424 | 0.00745 | 0.00279 | 0.01611 | 0.06387
298.15 | 0.03425 | 0.00781 | 0.00249 | 0.01613 | 0.06419
298.2 | 0.03457 | 0.00816 | 0.00187 | 0.01647 | 0.06451
298.25 | 0.0349 | 0.00786 | 0.00222 | 0.01649 | 0.06451
298.3 | 0.03491 | 0.00789 | 0.00193 | 0.01619 | 0.06452
298.35 | 0.03492 | 0.00857 | 0.00131 | 0.01621 | 0.06421
298.4 | 0.03493 | 0.00892 | 0.00101 | 0.01592 | 0.06422
298.45 | 0.03494 | 0.0096 | 0.00071526 | 0.01562 | 0.06454
298.5 | 0.03495 | 0.00996 | 0.00041943 | 0.01501 | 0.06455
298.55 | 0.03496 | 0.01031 | 0.00044636 | 0.01503 | 0.06455
298.6 | 0.03497 | 0.011 | 0.00015071 | 0.01442 | 0.06456
298.65 | 0.03436 | 0.01135 | 0.00017764 | 0.01382 | 0.06457
298.7 | 0.03406 | 0.01171 | 0.00020456 | 0.01383 | 0.06489
298.75 | 0.03313 | 0.01173 | 0.00023148 | 0.01292 | 0.0649
298.8 | 0.03252 | 0.01242 | -6.4007e-05 | 0.01231 | 0.06522
298.85 | 0.03191 | 0.0131 | 0.00028531 | 0.01202 | 0.06554
298.9 | 0.03099 | 0.01313 | 0.0006348 | 0.01141 | 0.06618
298.95 | 0.02976 | 0.01349 | 0.00033912 | 0.01081 | 0.0665
299 | 0.02854 | 0.01319 | 0.00101 | 0.01052 | 0.0665
299.05 | 0.02793 | 0.01387 | 0.00136 | 0.00991 | 0.06651
299.1 | 0.02671 | 0.01423 | 0.00171 | 0.00962 | 0.0662
299.15 | 0.0258 | 0.01393 | 0.00238 | 0.00933 | 0.06652
299.2 | 0.02458 | 0.01363 | 0.00274 | 0.00873 | 0.06653
299.25 | 0.02306 | 0.01366 | 0.00309 | 0.00813 | 0.06591
299.3 | 0.02185 | 0.01368 | 0.00344 | 0.00784 | 0.06591
299.35 | 0.02033 | 0.01338 | 0.00411 | 0.00755 | 0.06529
299.4 | 0.01913 | 0.01276 | 0.00446 | 0.00756 | 0.06467
299.45 | 0.01793 | 0.01246 | 0.00514 | 0.00727 | 0.06405
299.5 | 0.01703 | 0.01216 | 0.00582 | 0.00698 | 0.06343
299.55 | 0.01613 | 0.01153 | 0.00617 | 0.007 | 0.06249
299.6 | 0.01524 | 0.01058 | 0.0062 | 0.00702 | 0.06187
299.65 | 0.01434 | 0.00996 | 0.00622 | 0.00704 | 0.06126
299.7 | 0.01345 | 0.00933 | 0.00658 | 0.00675 | 0.06033
299.75 | 0.01316 | 0.00904 | 0.0066 | 0.00646 | 0.05909
299.8 | 0.01317 | 0.00809 | 0.00663 | 0.00617 | 0.05785
299.85 | 0.01288 | 0.00747 | 0.00666 | 0.0065 | 0.056
299.9 | 0.01289 | 0.00685 | 0.00636 | 0.0059 | 0.05446
299.95 | 0.0129 | 0.00655 | 0.00606 | 0.00561 | 0.05323
300 | 0.01292 | 0.00561 | 0.00576 | 0.00563 | 0.0517
300.05 | 0.01293 | 0.00531 | 0.00546 | 0.00565 | 0.05048
300.1 | 0.01264 | 0.00469 | 0.00516 | 0.00536 | 0.04926
300.15 | 0.01265 | 0.0044 | 0.00487 | 0.00477 | 0.04804
300.2 | 0.01296 | 0.00411 | 0.00424 | 0.00417 | 0.04683
300.25 | 0.01327 | 0.00381 | 0.00362 | 0.00388 | 0.04593
300.3 | 0.01328 | 0.00352 | 0.003 | 0.0039 | 0.04532
300.35 | 0.01359 | 0.00355 | 0.00238 | 0.00423 | 0.04442
300.4 | 0.0133 | 0.00293 | 0.00144 | 0.00363 | 0.04412
300.45 | 0.01361 | 0.00296 | 0.00114 | 0.00365 | 0.04383
300.5 | 0.01423 | 0.00266 | 0.00052664 | 0.00305 | 0.04353
300.55 | 0.01454 | 0.00269 | -0.00041214 | 0.00246 | 0.04324
300.6 | 0.01515 | 0.0024 | -0.00070685 | 0.00248 | 0.04233
300.65 | 0.01576 | 0.00243 | -0.00164 | 0.0025 | 0.04204
300.7 | 0.01638 | 0.00245 | -0.00194 | 0.00221 | 0.04174
300.75 | 0.0173 | 0.00248 | -0.00223 | 0.00223 | 0.04115
300.8 | 0.01761 | 0.00187 | -0.00252 | 0.00225 | 0.04085
300.85 | 0.01823 | 0.0019 | -0.00282 | 0.00196 | 0.04056
300.9 | 0.01854 | 0.00193 | -0.00311 | 0.00198 | 0.04056
300.95 | 0.01946 | 0.00227 | -0.0034 | 0.00231 | 0.04057
301 | 0.01978 | 0.0023 | -0.00338 | 0.00233 | 0.04058
301.05 | 0.02009 | 0.00201 | -0.00367 | 0.00235 | 0.04058
301.1 | 0.02071 | 0.00236 | -0.00332 | 0.00236 | 0.04029
301.15 | 0.02072 | 0.00239 | -0.00362 | 0.00208 | 0.0406
301.2 | 0.02134 | 0.00241 | -0.00359 | 0.00271 | 0.0406
301.25 | 0.02166 | 0.00212 | -0.00388 | 0.00273 | 0.04091
301.3 | 0.02167 | 0.00215 | -0.00386 | 0.00275 | 0.04122
301.35 | 0.02168 | 0.0025 | -0.00383 | 0.00307 | 0.04123
301.4 | 0.02138 | 0.00221 | -0.00412 | 0.00309 | 0.04123
301.45 | 0.02078 | 0.00191 | -0.00378 | 0.00281 | 0.04154
301.5 | 0.02049 | 0.00162 | -0.00407 | 0.00252 | 0.04155
301.55 | 0.0205 | 0.00133 | -0.00436 | 0.00254 | 0.04155
301.6 | 0.0199 | 0.00168 | -0.00465 | 0.00256 | 0.04186
301.65 | 0.019 | 0.00138 | -0.00526 | 0.00196 | 0.04217
301.7 | 0.01871 | 0.00141 | -0.00492 | 0.00198 | 0.04248
301.75 | 0.01781 | 0.00144 | -0.00489 | 0.00169 | 0.04248
301.8 | 0.01692 | 0.00147 | -0.00518 | 0.00171 | 0.04279
301.85 | 0.01602 | 0.0015 | -0.00548 | 0.00143 | 0.0428
301.9 | 0.01483 | 0.0012 | -0.00577 | 0.00114 | 0.04311
301.95 | 0.01453 | 0.00091155 | -0.00574 | 0.00085401 | 0.04312
302 | 0.01394 | 0.00093958 | -0.00603 | 0.00056768 | 0.04312
302.05 | 0.01335 | 0.00096761 | -0.00601 | 0.00058679 | 0.04283
302.1 | 0.01276 | 0.00067559 | -0.00598 | 0.00030061 | 0.04253
302.15 | 0.01217 | 0.00102 | -0.00595 | 0.00031971 | 0.04254
302.2 | 0.01129 | 0.00073162 | -0.00624 | 0.0003388 | 0.04254
302.25 | 0.0107 | 0.00075964 | -0.00653 | 0.00035789 | 0.04225
302.3 | 0.01011 | 0.00046778 | -0.00683 | 0.00037697 | 0.04165
302.35 | 0.00982 | 0.00081565 | -0.00648 | 0.00039606 | 0.04136
302.4 | 0.00983 | 0.00116 | -0.00677 | 0.00041513 | 0.04106
302.45 | 0.00955 | 0.00119 | -0.00675 | 0.00073948 | 0.04046
302.5 | 0.00926 | 0.00089964 | -0.00735 | 0.00075855 | 0.03987
302.55 | 0.00867 | 0.00092763 | -0.00701 | 0.00077762 | 0.03958
302.6 | 0.00868 | 0.00128 | -0.00667 | 0.0011 | 0.03928
302.65 | 0.0081 | 0.0013 | -0.00664 | 0.00112 | 0.03899
302.7 | 0.00781 | 0.00165 | -0.0063 | 0.00114 | 0.03869
302.75 | 0.00782 | 0.00168 | -0.00659 | 0.00146 | 0.0384
302.8 | 0.00754 | 0.00107 | -0.00656 | 0.00148 | 0.03751
302.85 | 0.00725 | 0.00142 | -0.00653 | 0.0015 | 0.03721
302.9 | 0.00726 | 0.00112 | -0.00651 | 0.00122 | 0.03662
302.95 | 0.00697 | 0.00115 | -0.0068 | 0.00093003 | 0.03663
303 | 0.00669 | 0.00118 | -0.00677 | 0.00064379 | 0.03634
303.05 | 0.0064 | 0.00153 | -0.00643 | 0.00066283 | 0.03634
303.1 | 0.00612 | 0.00188 | -0.00672 | 0.00068186 | 0.03605
303.15 | 0.00583 | 0.0019 | -0.00701 | 0.00039577 | 0.03576
303.2 | 0.00584 | 0.00161 | -0.00762 | 0.00041479 | 0.03517
303.25 | 0.00585 | 0.00164 | -0.00759 | 0.00012886 | 0.03458
303.3 | 0.00586 | 0.00167 | -0.00693 | 0.00014788 | 0.03429
303.35 | 0.00617 | 0.0017 | -0.00722 | 0.00016689 | 0.03429
303.4 | 0.00618 | 0.00172 | -0.00751 | 0.00049084 | 0.0343
303.45 | 0.00619 | 0.00207 | -0.00748 | 0.00050985 | 0.03431
303.5 | 0.0065 | 0.0021 | -0.00746 | 0.00083396 | 0.03402
303.55 | 0.00651 | 0.00181 | -0.00743 | 0.00054785 | 0.03402
303.6 | 0.00652 | 0.00183 | -0.00772 | 0.00087195 | 0.03403
303.65 | 0.00653 | 0.00186 | -0.00769 | 0.00028088 | 0.03374
303.7 | 0.00713 | 0.00189 | -0.00767 | 0.00060482 | 0.03374
303.75 | 0.00714 | 0.00192 | -0.00732 | 0.0006238 | 0.03375
303.8 | 0.00715 | 0.00163 | -0.0073 | 0.00064278 | 0.03346
303.85 | 0.00716 | 0.00133 | -0.00759 | 0.00066176 | 0.03317
303.9 | 0.00717 | 0.00136 | -0.00756 | 0.00037578 | 0.03317
303.95 | 0.00689 | 0.00139 | -0.00753 | 0.00039475 | 0.03259
304 | 0.0066 | 0.00142 | -0.00751 | 0.00041372 | 0.032
304.05 | 0.00661 | 0.00145 | -0.00748 | 0.00043268 | 0.03171
304.1 | 0.00633 | 0.00115 | -0.00745 | 0.00045164 | 0.03112
304.15 | 0.00663 | 0.00118 | -0.00711 | 0.0004706 | 0.03054
304.2 | 0.00605 | 0.00153 | -0.0074 | 0.00079449 | 0.02995
304.25 | 0.00576 | 0.00124 | -0.00769 | 0.00081344 | 0.02966
304.3 | 0.00577 | 0.00191 | -0.00766 | 0.00083239 | 0.02938
304.35 | 0.00579 | 0.00225 | -0.00795 | 0.00116 | 0.02938
304.4 | 0.0058 | 0.00228 | -0.00761 | 0.00087027 | 0.02939
304.45 | 0.00581 | 0.00199 | -0.0079 | 0.00119 | 0.0294
304.5 | 0.00582 | 0.0017 | -0.00787 | 0.00090814 | 0.0294
304.55 | 0.00583 | 0.00204 | -0.00816 | 0.00092706 | 0.02941
304.6 | 0.00584 | 0.00175 | -0.00814 | 0.00033626 | 0.02912
304.65 | 0.00585 | 0.00242 | -0.00843 | 0.00035518 | 0.02913
304.7 | 0.00556 | 0.00245 | -0.00872 | 0.0003741 | 0.02943
304.75 | 0.00557 | 0.00216 | -0.00837 | 8.8392e-05 | 0.03002
304.8 | 0.00558 | 0.00218 | -0.00835 | 0.0001073 | 0.03003
304.85 | 0.0053 | 0.00221 | -0.00832 | 0.00012621 | 0.03004
304.9 | 0.00501 | 0.0016 | -0.00829 | -0.00015934 | 0.02975
304.95 | 0.00532 | 0.00163 | -0.00858 | -0.00014044 | 0.02946
305 | 0.00503 | 0.00197 | -0.00887 | 0.00018291 | 0.02917
305.05 | 0.00504 | 0.002 | -0.00885 | -0.00010265 | 0.02888
305.1 | 0.00535 | 0.00171 | -0.00882 | -8.3759e-05 | 0.02918
305.15 | 0.00506 | 0.00206 | -0.00879 | -6.4872e-05 | 0.02919
305.2 | 0.00537 | 0.00209 | -0.00877 | -4.5988e-05 | 0.02919
305.25 | 0.00568 | 0.00211 | -0.00843 | 0.00027735 | 0.02861
305.3 | 0.00628 | 0.00214 | -0.0084 | -8.2305e-06 | 0.02832
305.35 | 0.00599 | 0.00185 | -0.00837 | 0.0003151 | 0.02833
305.4 | 0.00571 | 0.00188 | -0.00835 | 2.9513e-05 | 0.02833
305.45 | 0.00631 | 0.00223 | -0.00864 | -0.00025591 | 0.02834
305.5 | 0.00602 | 0.00225 | -0.00861 | -0.00023705 | 0.02805
305.55 | 0.00633 | 0.00228 | -0.00827 | -0.00082629 | 0.02865
305.6 | 0.00604 | 0.00231 | -0.00824 | -0.00111 | 0.02865
305.65 | 0.00576 | 0.00202 | -0.0079 | -0.0014 | 0.02866
305.7 | 0.00577 | 0.00204 | -0.00787 | -0.00168 | 0.02867
305.75 | 0.00519 | 0.00175 | -0.00785 | -0.00227 | 0.02867
305.8 | 0.0049 | 0.00178 | -0.00813 | -0.00286 | 0.02897
305.85 | 0.00462 | 0.00213 | -0.00811 | -0.00253 | 0.02898
305.9 | 0.00463 | 0.00216 | -0.0084 | -0.00282 | 0.02869
305.95 | 0.00493 | 0.00186 | -0.00837 | -0.0028 | 0.02811
306 | 0.00494 | 0.00189 | -0.00803 | -0.00278 | 0.02841
306.05 | 0.00495 | 0.00192 | -0.00769 | -0.00337 | 0.02871
306.1 | 0.00467 | 0.00163 | -0.00766 | -0.00335 | 0.02872
306.15 | 0.00468 | 0.00166 | -0.00795 | -0.00363 | 0.02843
306.2 | 0.00469 | 0.00168 | -0.00824 | -0.00361 | 0.02873
306.25 | 0.00529 | 0.00139 | -0.0079 | -0.00329 | 0.02873
306.3 | 0.0053 | 0.00142 | -0.00787 | -0.00297 | 0.02845
306.35 | 0.00531 | 0.00113 | -0.00784 | -0.00295 | 0.02845
306.4 | 0.00591 | 0.00116 | -0.00782 | -0.00323 | 0.02816
306.45 | 0.00622 | 0.0008648 | -0.00779 | -0.00352 | 0.02788
306.5 | 0.00593 | 0.0005739 | -0.00777 | -0.0032 | 0.02818
306.55 | 0.00565 | 0.00028318 | -0.00805 | -0.00318 | 0.02789
306.6 | 0.00536 | -7.3588e-06 | -0.00803 | -0.00286 | 0.0276
306.65 | 0.00567 | 2.0347e-05 | -0.00832 | -0.00314 | 0.02761
306.7 | 0.00538 | 4.805e-05 | -0.00861 | -0.00252 | 0.02732
306.75 | 0.00569 | 7.5749e-05 | -0.00826 | -0.0028 | 0.02703
306.8 | 0.00511 | 0.00010344 | -0.00887 | -0.00248 | 0.02645
306.85 | 0.00541 | -0.00018694 | -0.00916 | -0.00276 | 0.02646
306.9 | 0.00543 | -0.00079487 | -0.00882 | -0.00244 | 0.02617
306.95 | 0.00514 | -0.00044946 | -0.0091 | -0.00212 | 0.02618
307 | 0.00485 | -0.0007395 | -0.00876 | -0.0018 | 0.02647
307.05 | 0.00486 | -0.00071182 | -0.00905 | -0.00178 | 0.02677
307.1 | 0.00488 | -0.00068414 | -0.00965 | -0.00206 | 0.02649
307.15 | 0.00518 | -0.00033875 | -0.00994 | -0.00204 | 0.02649
307.2 | 0.0049 | -0.00031108 | -0.00992 | -0.00172 | 0.0265
307.25 | 0.00491 | -0.00028342 | -0.0102 | -0.0017 | 0.02621
307.3 | 0.00492 | -0.00025575 | -0.01018 | -0.00138 | 0.02622
307.35 | 0.00522 | 8.9804e-05 | -0.01078 | -0.00136 | 0.02652
307.4 | 0.00523 | 0.00011746 | -0.01075 | -0.00135 | 0.02623
307.45 | 0.00524 | 0.00046319 | -0.01104 | -0.00133 | 0.02624
307.5 | 0.00525 | 0.00049084 | -0.01101 | -0.00161 | 0.02595
307.55 | 0.00556 | 0.00083674 | -0.0113 | -0.00159 | 0.02596
307.6 | 0.00557 | 0.0015 | -0.01128 | -0.00157 | 0.02596
307.65 | 0.00558 | 0.00121 | -0.01125 | -0.00155 | 0.02597
307.7 | 0.00529 | 0.00124 | -0.01091 | -0.00214 | 0.02568
307.75 | 0.0053 | 0.00094729 | -0.01088 | -0.00212 | 0.02627
307.8 | 0.00531 | 0.00097492 | -0.01086 | -0.00241 | 0.02628
307.85 | 0.00532 | 0.00164 | -0.01052 | -0.00269 | 0.02628
307.9 | 0.00504 | 0.00135 | -0.01049 | -0.00297 | 0.02658
307.95 | 0.00475 | 0.00169 | -0.01046 | -0.00265 | 0.02659
308 | 0.00476 | 0.00172 | -0.01075 | -0.00233 | 0.0266
308.05 | 0.00477 | 0.00207 | -0.01073 | -0.00262 | 0.02719
308.1 | 0.00419 | 0.0021 | -0.01101 | -0.0026 | 0.0272
308.15 | 0.0042 | 0.00181 | -0.01099 | -0.00288 | 0.0272
308.2 | 0.00451 | 0.00215 | -0.01096 | -0.00256 | 0.0275
308.25 | 0.00452 | 0.0025 | -0.01062 | -0.00224 | 0.0281
308.3 | 0.00423 | 0.00253 | -0.01059 | -0.00222 | 0.02751
308.35 | 0.00454 | 0.00287 | -0.01057 | -0.0019 | 0.02723
308.4 | 0.00425 | 0.0029 | -0.01054 | -0.00188 | 0.02723
308.45 | 0.00427 | 0.00293 | -0.01052 | -0.00156 | 0.02694
308.5 | 0.00428 | 0.00296 | -0.01049 | -0.00154 | 0.02695
308.55 | 0.00399 | 0.0033 | -0.01015 | -0.00213 | 0.02696
308.6 | 0.004 | 0.00301 | -0.01012 | -0.0012 | 0.02667
308.65 | 0.00401 | 0.00304 | -0.00978 | -0.00148 | 0.02638
308.7 | 0.00373 | 0.00243 | -0.00976 | -0.00116 | 0.0258
308.75 | 0.00315 | 0.00246 | -0.00973 | -0.00114 | 0.02581
308.8 | 0.00316 | 0.00248 | -0.01002 | -0.00112 | 0.02493
308.85 | 0.00317 | 0.00219 | -0.00999 | -0.00111 | 0.02494
308.9 | 0.00259 | 0.0019 | -0.00997 | -0.00139 | 0.02495
308.95 | 0.00231 | 0.00129 | -0.00994 | -0.00198 | 0.02495
309 | 0.00261 | 0.00132 | -0.0096 | -0.00196 | 0.02496
309.05 | 0.00233 | 0.00135 | -0.00957 | -0.00194 | 0.02467
309.1 | 0.00146 | 0.00137 | -0.00923 | -0.00162 | 0.02439
309.15 | 0.00147 | 0.0014 | -0.00984 | -0.00251 | 0.0241
309.2 | 0.00148 | 0.00143 | -0.0095 | -0.00279 | 0.02411
309.25 | 0.00207 | 0.00209 | -0.00947 | -0.00277 | 0.02411
309.3 | 0.00208 | 0.00148 | -0.00976 | -0.00336 | 0.02353
309.35 | 0.00209 | 0.00183 | -0.00942 | -0.00364 | 0.02383
309.4 | 0.00181 | 0.00186 | -0.00939 | -0.00362 | 0.02355
309.45 | 0.00211 | 0.00188 | -0.00936 | -0.0036 | 0.02326
309.5 | 0.00183 | 0.00255 | -0.00965 | -0.00328 | 0.02268
309.55 | 0.00155 | 0.00226 | -0.00994 | -0.00327 | 0.0224
309.6 | 0.00156 | 0.00229 | -0.00991 | -0.00325 | 0.0224
309.65 | 0.00215 | 0.00231 | -0.0102 | -0.00323 | 0.02241
309.7 | 0.00216 | 0.00202 | -0.00986 | -0.00291 | 0.02212
309.75 | 0.00217 | 0.00205 | -0.01015 | -0.00289 | 0.02184
309.8 | 0.00189 | 0.00176 | -0.01044 | -0.00257 | 0.02155
309.85 | 0.0019 | 0.00179 | -0.0101 | -0.00255 | 0.02185
309.9 | 0.00191 | 0.00181 | -0.01007 | -0.00193 | 0.02157
309.95 | 0.00192 | 0.00184 | -0.01004 | -0.00191 | 0.02157
310 | 0.00193 | 0.00187 | -0.01064 | -0.00189 | 0.02187
310.05 | 0.00223 | 0.00158 | -0.0103 | -0.00217 | 0.02158
310.1 | 0.00224 | 0.00129 | -0.01028 | -0.00185 | 0.0213
310.15 | 0.00225 | 0.00132 | -0.00994 | -0.00214 | 0.0216
310.2 | 0.00256 | 0.00134 | -0.00991 | -0.00212 | 0.02189
310.25 | 0.00257 | 0.00169 | -0.00989 | -0.0021 | 0.0219
310.3 | 0.00228 | 0.00172 | -0.00955 | -0.00178 | 0.0222
310.35 | 0.00259 | 0.00143 | -0.00952 | -0.00176 | 0.0222
310.4 | 0.00289 | 0.00145 | -0.01012 | -0.00174 | 0.02221
310.45 | 0.0029 | 0.00116 | -0.01041 | -0.00202 | 0.02221
310.5 | 0.00262 | 0.00119 | -0.01038 | -0.0017 | 0.02222
310.55 | 0.00322 | 0.00122 | -0.01004 | -0.00199 | 0.02223
310.6 | 0.00352 | 0.00125 | -0.01033 | -0.00136 | 0.02223
310.65 | 0.00382 | 0.00127 | -0.01062 | -0.00135 | 0.02224
310.7 | 0.00354 | 0.0013 | -0.01059 | -0.00163 | 0.02224
310.75 | 0.00326 | 0.00101 | -0.01057 | -0.00161 | 0.02196
310.8 | 0.00327 | 0.00071988 | -0.01054 | -0.0019 | 0.02225
310.85 | 0.00357 | 0.00074732 | -0.01083 | -0.00218 | 0.02197
310.9 | 0.00329 | 0.00077475 | -0.01049 | -0.00216 | 0.02198
310.95 | 0.003 | 0.00112 | -0.01046 | -0.00214 | 0.02227
311 | 0.00301 | 0.00115 | -0.01044 | -0.00182 | 0.02228
311.05 | 0.00302 | 0.00085702 | -0.0101 | -0.0021 | 0.02257
311.1 | 0.00274 | 0.00152 | -0.01038 | -0.00209 | 0.02287
311.15 | 0.00275 | 0.00155 | -0.01004 | -0.00237 | 0.02288
311.2 | 0.00217 | 0.00126 | -0.0097 | -0.00235 | 0.02288
311.25 | 0.00247 | 0.00128 | -0.00999 | -0.00173 | 0.02318
311.3 | 0.00248 | 0.00099407 | -0.00997 | -0.00171 | 0.02319
311.35 | 0.0022 | 0.00166 | -0.00994 | -0.00109 | 0.02348
311.4 | 0.00221 | 0.00168 | -0.00991 | -0.00137 | 0.02349
311.45 | 0.00222 | 0.00139 | -0.00989 | -0.00105 | 0.0235
311.5 | 0.00194 | 0.00142 | -0.00986 | -0.00042571 | 0.0235
311.55 | 0.00165 | 0.00145 | -0.00984 | -0.00040724 | 0.02351
311.6 | 0.00137 | 0.00179 | -0.00981 | -8.577e-05 | 0.02322
311.65 | 0.00167 | 0.0015 | -0.00978 | -0.0003703 | 0.02294
311.7 | 0.00139 | 0.00153 | -0.00976 | -4.8838e-05 | 0.02294
311.75 | 0.0014 | 0.00156 | -0.01004 | -3.0377e-05 | 0.02353
311.8 | 0.00112 | 0.00159 | -0.01033 | -1.1919e-05 | 0.02324
311.85 | 0.00113 | 0.00161 | -0.01062 | 0.0003097 | 0.02325
311.9 | 0.00143 | 0.00101 | -0.01059 | 0.00032815 | 0.02296
311.95 | 0.00144 | 0.00103 | -0.01025 | 0.0009534 | 0.02297
312 | 0.00116 | 0.00169 | -0.01054 | 0.00097184 | 0.02268
312.05 | 0.00087382 | 0.00172 | -0.01051 | 0.00099029 | 0.02269
312.1 | 0.00088374 | 0.00111 | -0.01049 | 0.00101 | 0.02299
312.15 | 0.00119 | 0.00082528 | -0.01109 | 0.00072368 | 0.02299
312.2 | 0.00090356 | 0.00117 | -0.01075 | 0.00135 | 0.023
312.25 | 0.00121 | 0.0012 | -0.01072 | 0.00167 | 0.02242
312.3 | 0.00122 | 0.00154 | -0.01038 | 0.00199 | 0.02243
312.35 | 0.00093327 | 0.00157 | -0.01005 | 0.00232 | 0.02273
312.4 | 0.00065046 | 0.00255 | -0.01002 | 0.00203 | 0.02273
312.45 | 7.5389e-05 | 0.00289 | -0.01031 | 0.00205 | 0.02274
312.5 | -0.00020698 | 0.00292 | -0.01059 | 0.00176 | 0.02274
312.55 | 9.5166e-05 | 0.00263 | -0.01025 | 0.00209 | 0.02275
312.6 | 0.00039746 | 0.00266 | -0.01023 | 0.00241 | 0.02275
312.65 | 0.0009926 | 0.003 | -0.0102 | 0.00273 | 0.02247
312.7 | 0.00070977 | 0.00303 | -0.00986 | 0.00275 | 0.02277
312.75 | 0.00071965 | 0.00338 | -0.00984 | 0.00277 | 0.02248
312.8 | 0.00043696 | 0.0034 | -0.01012 | 0.00248 | 0.02307
312.85 | 0.00044683 | 0.00343 | -0.01041 | 0.0025 | 0.02278
312.9 | 0.00074925 | 0.00346 | -0.01007 | 0.00252 | 0.0225
312.95 | 0.00105 | 0.00285 | -0.00973 | 0.00254 | 0.0225
313 | 0.00135 | 0.00256 | -0.0094 | 0.00256 | 0.02251
313.05 | 0.00166 | 0.0029 | -0.00906 | 0.00318 | 0.02222
313.1 | 0.00167 | 0.00261 | -0.00872 | 0.0029 | 0.02223
313.15 | 0.00138 | 0.00296 | -0.00869 | 0.00231 | 0.02253
313.2 | 0.0011 | 0.0033 | -0.00835 | 0.00233 | 0.02253
313.25 | 0.00081822 | 0.00333 | -0.00801 | 0.00265 | 0.02225
313.3 | 0.00082806 | 0.00336 | -0.00767 | 0.00236 | 0.02225
313.35 | 0.0008379 | 0.00307 | -0.00765 | 0.00299 | 0.02197
313.4 | 0.00114 | 0.00278 | -0.00731 | 0.00331 | 0.02197
313.45 | 0.000565 | 0.0028 | -0.00697 | 0.00303 | 0.02169
313.5 | -9.8325e-06 | 0.00283 | -0.00663 | 0.00304 | 0.02169
313.55 | -8.2283e-09 | 0.00254 | -0.00723 | 0.00306 | 0.0217
313.6 | 9.8129e-06 | 0.00225 | -0.0072 | 0.00308 | 0.022
313.65 | 1.9631e-05 | 0.00196 | -0.00686 | 0.0031 | 0.022
313.7 | 0.0003217 | 0.00199 | -0.00652 | 0.00373 | 0.02172
313.75 | 0.00033151 | 0.00138 | -0.0065 | 0.00344 | 0.02172
313.8 | 0.00092629 | 0.00109 | -0.00647 | 0.00376 | 0.02231
313.85 | 0.00093609 | 0.00112 | -0.00676 | 0.00378 | 0.02261
313.9 | 0.00065334 | 0.00083069 | -0.00673 | 0.00289 | 0.02261
313.95 | 0.00066314 | 0.00117 | -0.00702 | 0.0023 | 0.02262
314 | 0.00067293 | 0.00088517 | -0.007 | 0.00292 | 0.0232
314.05 | 0.00097528 | 0.00155 | -0.00666 | 0.00264 | 0.02321
314.1 | 0.00098507 | 0.00157 | -0.00632 | 0.00266 | 0.02322
314.15 | 0.00129 | 0.0016 | -0.00598 | 0.00237 | 0.02293
314.2 | 0.0013 | 0.00194 | -0.00595 | 0.003 | 0.02323
314.25 | 0.00101 | 0.00134 | -0.00592 | 0.00241 | 0.02323
314.3 | 0.00132 | 0.00137 | -0.0059 | 0.00273 | 0.02324
314.35 | 0.00103 | 0.00139 | -0.00587 | 0.00305 | 0.02266
314.4 | 0.00134 | 0.00142 | -0.0049 | 0.00307 | 0.02238
314.45 | 0.00223 | 0.00176 | -0.00456 | 0.0037 | 0.02238
314.5 | 0.00224 | 0.00179 | -0.00391 | 0.00432 | 0.0221
314.55 | 0.00283 | 0.00213 | -0.00388 | 0.00465 | 0.02181
314.6 | 0.00313 | 0.00216 | -0.00448 | 0.00528 | 0.02153
314.65 | 0.00344 | 0.00187 | -0.00414 | 0.0056 | 0.02153
314.7 | 0.00374 | 0.00222 | -0.00412 | 0.00623 | 0.02154
314.75 | 0.00434 | 0.00224 | -0.00441 | 0.00594 | 0.02154
314.8 | 0.00464 | 0.00227 | -0.00438 | 0.00688 | 0.02155
314.85 | 0.00465 | 0.00325 | -0.00436 | 0.00628 | 0.02156
314.9 | 0.00496 | 0.00423 | -0.00433 | 0.0063 | 0.02185
314.95 | 0.00526 | 0.00394 | -0.00462 | 0.00632 | 0.02244
315 | 0.00468 | 0.00365 | -0.00459 | 0.00664 | 0.02273
315.05 | 0.00499 | 0.00368 | -0.00394 | 0.00636 | 0.02274
315.1 | 0.005 | 0.00339 | -0.00391 | 0.00638 | 0.02333
315.15 | 0.0053 | 0.00373 | -0.00357 | 0.00639 | 0.02392
315.2 | 0.00531 | 0.00407 | -0.00323 | 0.00672 | 0.02421
315.25 | 0.00503 | 0.00442 | -0.0032 | 0.00674 | 0.02451
315.3 | 0.00474 | 0.00445 | -0.00286 | 0.00706 | 0.02481
315.35 | 0.00475 | 0.00511 | -0.00315 | 0.00708 | 0.02481
315.4 | 0.00506 | 0.0045 | -0.00313 | 0.0074 | 0.02511
315.45 | 0.00507 | 0.00453 | -0.00247 | 0.0065 | 0.02483
315.5 | 0.00507 | 0.00615 | -0.00213 | 0.00683 | 0.02483
315.55 | 0.00508 | 0.00649 | -0.00242 | 0.00685 | 0.02513
315.6 | 0.00509 | 0.00684 | -0.00334 | 0.00748 | 0.02513
315.65 | 0.0051 | 0.00655 | -0.003 | 0.00749 | 0.02485
315.7 | 0.0057 | 0.00721 | -0.00265 | 0.00782 | 0.02485
315.75 | 0.00601 | 0.00852 | -0.00231 | 0.00784 | 0.02457
315.8 | 0.00602 | 0.00823 | -0.00229 | 0.00786 | 0.02457
315.85 | 0.00573 | 0.00825 | -0.00258 | 0.00757 | 0.02399
315.9 | 0.00604 | 0.00796 | -0.00192 | 0.0082 | 0.024
315.95 | 0.00634 | 0.00863 | -0.00189 | 0.00822 | 0.02401
316 | 0.00665 | 0.0077 | -0.00218 | 0.00946 | 0.02401
316.05 | 0.00695 | 0.00708 | -0.00184 | 0.00979 | 0.02402
316.1 | 0.00726 | 0.00647 | -0.0015 | 0.00981 | 0.02402
316.15 | 0.00786 | 0.00682 | -0.00211 | 0.00952 | 0.02403
316.2 | 0.00816 | 0.00812 | -0.00208 | 0.00984 | 0.02403
316.25 | 0.00817 | 0.00783 | -0.00206 | 0.00925 | 0.02404
316.3 | 0.00789 | 0.00722 | -0.00266 | 0.00926 | 0.02434
316.35 | 0.00849 | 0.00757 | -0.00264 | 0.00898 | 0.02434
316.4 | 0.0088 | 0.00855 | -0.00166 | 0.00899 | 0.02464
316.45 | 0.00881 | 0.00826 | -0.001 | 0.0084 | 0.02494
316.5 | 0.00911 | 0.00925 | 0.00028987 | 0.00872 | 0.02465
316.55 | 0.00912 | 0.00992 | -1.589e-06 | 0.00874 | 0.02465
316.6 | 0.00943 | 0.00994 | -0.00029288 | 0.00845 | 0.02495
316.65 | 0.00914 | 0.01029 | -0.00026716 | 0.00878 | 0.02525
316.7 | 0.00885 | 0.00968 | 0.00071012 | 0.00849 | 0.02555
316.75 | 0.00916 | 0.00874 | 0.00137 | 0.00759 | 0.02585
316.8 | 0.00887 | 0.00941 | 0.00108 | 0.00761 | 0.02614
316.85 | 0.00918 | 0.00944 | 0.00078726 | 0.00701 | 0.02615
316.9 | 0.0083 | 0.0101 | 0.00017841 | 0.00764 | 0.02615
316.95 | 0.0086 | 0.00885 | -0.00074639 | 0.00827 | 0.02616
317 | 0.00861 | 0.0092 | -0.0007207 | 0.00829 | 0.02646
317.05 | 0.00833 | 0.00795 | -0.00164 | 0.00709 | 0.02646
317.1 | 0.00834 | 0.00861 | -0.00162 | 0.0068 | 0.02676
317.15 | 0.00835 | 0.008 | -0.0009601 | 0.0062 | 0.02677
317.2 | 0.00895 | 0.00803 | -0.00125 | 0.00683 | 0.02589
317.25 | 0.00985 | 0.00805 | -0.00123 | 0.00746 | 0.02561
317.3 | 0.00897 | 0.00776 | -0.00056656 | 0.0084 | 0.02561
317.35 | 0.00927 | 0.00843 | 9.2612e-05 | 0.00842 | 0.02533
317.4 | 0.00928 | 0.00782 | 0.0004353 | 0.00936 | 0.02504
317.45 | 0.00989 | 0.00689 | 0.00077816 | 0.00938 | 0.02563
317.5 | 0.0099 | 0.00755 | 0.00048664 | 0.00847 | 0.02564
317.55 | 0.00931 | 0.00758 | 0.00051231 | 0.0088 | 0.02564
317.6 | 0.00903 | 0.00792 | 0.00053798 | 0.01004 | 0.02623
317.65 | 0.00904 | 0.00731 | 0.00056364 | 0.01006 | 0.02624
317.7 | 0.00905 | 0.00702 | -0.00036121 | 0.011 | 0.02624
317.75 | 0.00965 | 0.00896 | 0.00029794 | 0.01071 | 0.02625
317.8 | 0.00936 | 0.00867 | 0.0003236 | 0.01073 | 0.02625
317.85 | 0.00937 | 0.00902 | -0.00028425 | 0.01167 | 0.02626
317.9 | 0.00938 | 0.00904 | -0.00121 | 0.01262 | 0.02685
317.95 | 0.0088 | 0.00971 | -0.00054944 | 0.01263 | 0.02744
318 | 0.0091 | 0.00942 | -0.00020731 | 0.01234 | 0.02745
318.05 | 0.01 | 0.01105 | -0.00018168 | 0.01422 | 0.02745
318.1 | 0.0109 | 0.01043 | -0.0011 | 0.01331 | 0.02775
318.15 | 0.01062 | 0.0111 | -0.0001304 | 0.01302 | 0.02805
318.2 | 0.01092 | 0.01049 | -0.00042126 | 0.01396 | 0.02805
318.25 | 0.01063 | 0.01019 | -0.00071194 | 0.01336 | 0.02777
318.3 | 0.00975 | 0.00862 | -5.3522e-05 | 0.014 | 0.02865
318.35 | 0.00976 | 0.00929 | -0.00034438 | 0.01309 | 0.02895
318.4 | 0.01066 | 0.00868 | -0.00031876 | 0.01126 | 0.02955
318.45 | 0.01097 | 0.00806 | 0.00065683 | 0.00912 | 0.02867
318.5 | 0.01217 | 0.00713 | 0.00068244 | 0.01037 | 0.02838
318.55 | 0.01188 | 0.00684 | -0.00024192 | 0.00916 | 0.02839
318.6 | 0.01189 | 0.00433 | -0.00021631 | 0.00704 | 0.02868
318.65 | 0.01101 | 0.00467 | 0.00075927 | 0.00766 | 0.02898
318.7 | 0.01102 | 0.00438 | -0.00111 | 0.00677 | 0.0284
318.75 | 0.01132 | 0.00568 | -0.00013951 | 0.00678 | 0.02841
318.8 | 0.01163 | 0.00602 | 0.00020257 | 0.00772 | 0.02871
318.85 | 0.01194 | 0.00637 | -0.00135 | 0.00713 | 0.02812
318.9 | 0.01106 | 0.00671 | -0.00069516 | 0.00745 | 0.02872
318.95 | 0.01107 | 0.00674 | -0.00098553 | 0.00747 | 0.02843
319 | 0.01137 | 0.00613 | -0.00128 | 0.00932 | 0.02785
319.05 | 0.01049 | 0.00775 | -0.00093437 | 0.00811 | 0.02785
319.1 | 0.0102 | 0.00841 | -0.00122 | 0.00997 | 0.02756
319.15 | 0.01051 | 0.00844 | -0.00025112 | 0.00968 | 0.02728
319.2 | 0.01082 | 0.00847 | 0.0007239 | 0.01001 | 0.02699
319.25 | 0.01142 | 0.00849 | 0.0017 | 0.00941 | 0.02729
319.3 | 0.01083 | 0.00661 | 0.00204 | 0.00912 | 0.02729
319.35 | 0.01025 | 0.00727 | 0.00334 | 0.00945 | 0.02759
319.4 | 0.00907 | 0.00794 | 0.00528 | 0.00947 | 0.02701
319.45 | 0.00967 | 0.00892 | 0.00626 | 0.00887 | 0.02643
319.5 | 0.00939 | 0.00959 | 0.00597 | 0.00981 | 0.02702
319.55 | 0.0094 | 0.00993 | 0.00599 | 0.00799 | 0.02849
319.6 | 0.00941 | 0.00836 | 0.00442 | 0.00679 | 0.02879
319.65 | 0.00912 | 0.0068 | 0.00573 | 0.00619 | 0.0288
319.7 | 0.00883 | 0.00714 | 0.00607 | 0.00621 | 0.02968
319.75 | 0.00884 | 0.00749 | 0.00418 | 0.00592 | 0.0294
319.8 | 0.00826 | 0.0072 | 0.00484 | 0.00777 | 0.02969
319.85 | 0.01005 | 0.00754 | 0.0036 | 0.0081 | 0.0297
319.9 | 0.01065 | 0.00757 | 0.00203 | 0.0075 | 0.03059
319.95 | 0.01245 | 0.00664 | 0.00047403 | 0.00722 | 0.03177
320 | 0.01245 | 0.00413 | 0.00018326 | 0.00846 | 0.03208
320.05 | 0.01276 | 0.00226 | -0.0004233 | 0.00664 | 0.0306
320.1 | 0.01128 | 0.00135 | -8.1822e-05 | 0.00941 | 0.02943
320.15 | 0.0107 | 0.002 | 0.00025983 | 0.01096 | 0.02885
320.2 | 0.01071 | 0.00551 | -0.00034674 | 0.01191 | 0.02856
320.25 | 0.01012 | 0.00427 | -0.0019 | 0.01162 | 0.02857
320.3 | 0.01013 | 0.00524 | -0.00092709 | 0.01317 | 0.02857
320.35 | 0.01103 | 0.00622 | -0.00311 | 0.01381 | 0.02887
320.4 | 0.01074 | 0.0072 | -0.00308 | 0.01383 | 0.02888
320.45 | 0.01046 | 0.00628 | -0.00274 | 0.01601 | 0.02859
320.5 | 0.00987 | 0.00789 | -0.00177 | 0.01789 | 0.02859
320.55 | 0.00959 | 0.00951 | -0.00175 | 0.0204 | 0.02801
320.6 | 0.0096 | 0.00954 | -0.00077407 | 0.02387 | 0.0289
320.65 | 0.01049 | 0.01053 | -0.00043297 | 0.02641 | 0.02949
320.7 | 0.01169 | 0.01087 | 0.00054038 | 0.03023 | 0.03008
320.75 | 0.0117 | 0.00898 | 0.00056587 | 0.03183 | 0.03068
320.8 | 0.01231 | 0.00869 | 0.00281 | 0.03826 | 0.03009
320.85 | 0.01351 | 0.00713 | 0.00252 | 0.04151 | 0.02981
320.9 | 0.01352 | 0.00811 | 0.00318 | 0.04576 | 0.02922
320.95 | 0.01263 | 0.00686 | 0.00575 | 0.04938 | 0.02923
321 | 0.01384 | 0.00784 | 0.00514 | 0.05105 | 0.02835
321.05 | 0.01564 | 0.0047 | 0.00453 | 0.0547 | 0.02836
321.1 | 0.01655 | 0.00157 | 0.00487 | 0.06072 | 0.02866
321.15 | 0.01596 | 0.00286 | 0.00331 | 0.06511 | 0.02866
321.2 | 0.01567 | 0.00383 | 0.00365 | 0.06886 | 0.02837
321.25 | 0.01508 | 0.0048 | 0.00272 | 0.07229 | 0.02838
321.3 | 0.01539 | 0.00642 | 0.00338 | 0.07608 | 0.02868
321.35 | 0.0157 | 0.01058 | 0.00119 | 0.07851 | 0.02868
321.4 | 0.01601 | 0.01478 | 0.00089697 | 0.08444 | 0.02957
321.45 | 0.01542 | 0.01481 | 0.00251 | 0.08761 | 0.03016
321.5 | 0.01513 | 0.01936 | 0 | 0.09257 | 0.03076
321.55 | 0.01304 | 0.0246 | 0.00256 | 0.09686 | 0.03135
321.6 | 0.01186 | 0.02956 | 0.0029 | 0.09974 | 0.03165
321.65 | 0.01068 | 0.03791 | 0.00166 | 0.09725 | 0.03195
321.7 | 0.01129 | 0.04332 | 0.00263 | 0.09834 | 0.03225
321.75 | 0.01159 | 0.04879 | 0.00329 | 0.098 | 0.03285
321.8 | 0.0116 | 0.05259 | 0.00427 | 0.09945 | 0.03286
321.85 | 0.01131 | 0.05814 | 0.00366 | 0.10163 | 0.03286
321.9 | 0.01014 | 0.0627 | 0.00369 | 0.10129 | 0.03346
321.95 | 0.00837 | 0.06554 | 0.0053 | 0.09879 | 0.03317
322 | 0.0072 | 0.07122 | 0.0066 | 0.09631 | 0.03317
322.05 | 0.00927 | 0.0766 | 0.01112 | 0.09454 | 0.03377
322.1 | 0.00958 | 0.07915 | 0.01308 | 0.09066 | 0.03437
322.15 | 0.0087 | 0.0846 | 0.01537 | 0.08927 | 0.0326
322.2 | 0.00901 | 0.08791 | 0.02027 | 0.08929 | 0.03349
322.25 | 0.0102 | 0.09088 | 0.02621 | 0.0879 | 0.03438
322.3 | 0.00873 | 0.09348 | 0.02889 | 0.08476 | 0.03468
322.35 | 0.00815 | 0.09647 | 0.03358 | 0.08269 | 0.03262
322.4 | 0.00816 | 0.09427 | 0.03932 | 0.08201 | 0.03381
322.45 | 0.00905 | 0.09504 | 0.04615 | 0.07822 | 0.0347
322.5 | 0.00906 | 0.09692 | 0.0534 | 0.07754 | 0.03411
322.55 | 0.00966 | 0.09881 | 0.0583 | 0.07584 | 0.03382
322.6 | 0.00642 | 0.09847 | 0.06183 | 0.07346 | 0.03205
322.65 | 0.00643 | 0.09775 | 0.06362 | 0.07519 | 0.03117
322.7 | 0.00644 | 0.09703 | 0.0711 | 0.07383 | 0.03088
322.75 | 0.00469 | 0.0952 | 0.07543 | 0.07282 | 0.02971
322.8 | 0.00382 | 0.09375 | 0.07834 | 0.07079 | 0.02737
322.85 | 0.0047 | 0.09304 | 0.08382 | 0.07047 | 0.02678
322.9 | 0.00413 | 0.09196 | 0.08751 | 0.06879 | 0.02825
322.95 | 0.00531 | 0.09235 | 0.0916 | 0.06441 | 0.02563
323 | 0.00444 | 0.09238 | 0.09646 | 0.06442 | 0.02301
323.05 | 0.00445 | 0.09204 | 0.09499 | 0.05941 | 0.0236
323.1 | 0.00563 | 0.08766 | 0.09576 | 0.05943 | 0.02244
323.15 | 0.0083 | 0.0826 | 0.09653 | 0.05678 | 0.02215
323.2 | 0.00771 | 0.08226 | 0.0973 | 0.05481 | 0.02274
323.25 | 0.00861 | 0.08121 | 0.09509 | 0.05383 | 0.02303
323.3 | 0.00921 | 0.08087 | 0.09363 | 0.0522 | 0.02362
323.35 | 0.00863 | 0.0791 | 0.09514 | 0.05287 | 0.02334
323.4 | 0.01101 | 0.07589 | 0.09517 | 0.05157 | 0.02218
323.45 | 0.0134 | 0.07342 | 0.09631 | 0.0506 | 0.0216
323.5 | 0.01311 | 0.07309 | 0.09336 | 0.04865 | 0.02364
323.55 | 0.01461 | 0.06886 | 0.09005 | 0.04769 | 0.0251
323.6 | 0.01701 | 0.06361 | 0.0875 | 0.04967 | 0.02394
323.65 | 0.01913 | 0.06469 | 0.08532 | 0.0474 | 0.02511
323.7 | 0.02125 | 0.06402 | 0.08206 | 0.04938 | 0.02599
323.75 | 0.02459 | 0.06299 | 0.07991 | 0.04743 | 0.02542
323.8 | 0.02673 | 0.05988 | 0.0803 | 0.04909 | 0.02571
323.85 | 0.03226 | 0.05852 | 0.08105 | 0.04649 | 0.02601
323.9 | 0.03878 | 0.05855 | 0.07854 | 0.04455 | 0.02865
323.95 | 0.0416 | 0.05788 | 0.07388 | 0.04587 | 0.02895
324 | 0.0476 | 0.05583 | 0.07176 | 0.04167 | 0.02954
324.05 | 0.05333 | 0.05551 | 0.07142 | 0.04007 | 0.02867
324.1 | 0.05687 | 0.05727 | 0.0686 | 0.04105 | 0.03102
324.15 | 0.0614 | 0.05868 | 0.0704 | 0.03657 | 0.03339
324.2 | 0.06369 | 0.05456 | 0.07079 | 0.03434 | 0.03577
324.25 | 0.06663 | 0.05666 | 0.07046 | 0.03181 | 0.03846
324.3 | 0.07091 | 0.05186 | 0.06835 | 0.02645 | 0.03996
324.35 | 0.07523 | 0.04847 | 0.06377 | 0.02145 | 0.04266
324.4 | 0.0789 | 0.04714 | 0.05819 | 0.02022 | 0.0472
324.45 | 0.07891 | 0.04649 | 0.05439 | 0.01837 | 0.04994
324.5 | 0.0816 | 0.04482 | 0.05269 | 0.01437 | 0.05515
324.55 | 0.08094 | 0.04349 | 0.04756 | 0.01624 | 0.06071
324.6 | 0.07994 | 0.04049 | 0.04383 | 0.01409 | 0.0654
324.65 | 0.08096 | 0.03784 | 0.04114 | 0.01042 | 0.06854
324.7 | 0.0803 | 0.03553 | 0.0388 | 0.00952 | 0.07234
324.75 | 0.08131 | 0.03656 | 0.03883 | 0.00771 | 0.07775
324.8 | 0.08099 | 0.03558 | 0.03851 | 0.00895 | 0.08193
324.85 | 0.08066 | 0.03528 | 0.03787 | 0.0108 | 0.08679
324.9 | 0.07899 | 0.03564 | 0.04127 | 0.00898 | 0.09203
324.95 | 0.076 | 0.03367 | 0.03893 | 0.00596 | 0.09631
325 | 0.07203 | 0.0327 | 0.03963 | 0.00567 | 0.1023
325.05 | 0.07204 | 0.0314 | 0.03595 | 0.0069 | 0.10633
325.1 | 0.06908 | 0.03077 | 0.03665 | 0.00419 | 0.10835
325.15 | 0.06778 | 0.03047 | 0.03667 | 0.00724 | 0.11242
325.2 | 0.06452 | 0.03016 | 0.03973 | 0.00453 | 0.11584
325.25 | 0.06193 | 0.02789 | 0.03975 | 0.00364 | 0.1179
325.3 | 0.06161 | 0.02792 | 0.03608 | 0.00517 | 0.11722
325.35 | 0.05839 | 0.02467 | 0.0361 | 0.00247 | 0.11791
325.4 | 0.05454 | 0.02209 | 0.03613 | 0.00158 | 0.11963
325.45 | 0.05487 | 0.02212 | 0.03181 | 0.0019 | 0.12205
325.5 | 0.05296 | 0.0202 | 0.03451 | 0.00554 | 0.11896
325.55 | 0.05393 | 0.01346 | 0.0342 | 0.00254 | 0.11793
325.6 | 0.04821 | 0.01221 | 0.03657 | -0.00075641 | 0.11588
325.65 | 0.04758 | 0.00906 | 0.0376 | 0.00016212 | 0.11554
325.7 | 0.04759 | 0.00497 | 0.03427 | -0.00282 | 0.11044
325.75 | 0.04634 | 0.00658 | 0.03196 | -0.0016 | 0.10842
325.8 | 0.04635 | 0.00882 | 0.02702 | -0.00068566 | 0.1064
325.85 | 0.04227 | 0.00537 | 0.02474 | -0.00217 | 0.1054
325.9 | 0.04322 | 0.00288 | 0.02346 | -0.00394 | 0.10507
325.95 | 0.0426 | 0.00227 | 0.02315 | -0.00631 | 0.10206
326 | 0.03948 | 0.00167 | 0.01796 | -0.01014 | 0.09741
326.05 | 0.03576 | 0.00201 | 0.01507 | -0.01365 | 0.09774
326.1 | 0.03144 | 0.00361 | 0.01188 | -0.01099 | 0.09742
326.15 | 0.03145 | 0.00018966 | 0.00807 | -0.01097 | 0.09643
326.2 | 0.03208 | 0.00021623 | 0.00396 | -0.0136 | 0.09544
326.25 | 0.02994 | 0.00055528 | 0.00335 | -0.01182 | 0.09942
326.3 | 0.02933 | -0.0016 | 0.00085436 | -0.01784 | 0.0981
326.35 | 0.02751 | -0.00344 | -6.4118e-05 | -0.01626 | 0.09579
326.4 | 0.0263 | -0.00651 | -0.00161 | -0.0149 | 0.09217
326.45 | 0.02357 | -0.00617 | -0.00095585 | -0.01308 | 0.08858
326.5 | 0.02237 | -0.00707 | -0.00375 | -0.01284 | 0.08957
326.55 | 0.02147 | -0.0055 | -0.00341 | -0.01192 | 0.08827
326.6 | 0.0239 | -0.00825 | -0.00494 | -0.01258 | 0.0847
326.65 | 0.02452 | -0.00452 | -0.00741 | -0.01526 | 0.08083
326.7 | 0.02361 | -0.00356 | -0.00333 | -0.01333 | 0.07891
326.75 | 0.01939 | -0.00199 | -0.00331 | -0.01309 | 0.07827
326.8 | 0.0182 | -0.0032 | -0.00453 | -0.0124 | 0.07381
326.85 | 0.01731 | -0.00318 | -0.00575 | -0.01204 | 0.07223
326.9 | 0.01612 | -0.00377 | -0.00542 | -0.01169 | 0.07478
326.95 | 0.01613 | -0.00188 | -0.00819 | -0.01425 | 0.07606
327 | 0.01375 | -0.00403 | -0.01248 | -0.013 | 0.07511
327.05 | 0.01376 | -0.00245 | -0.01245 | -0.01197 | 0.07416
327.1 | 0.00991 | -0.0049 | -0.01304 | -0.01083 | 0.07448
327.15 | 0.00579 | -0.00395 | -0.01056 | -0.00764 | 0.0748
327.2 | 0.00668 | -0.00824 | -0.00713 | -0.00569 | 0.07385
327.25 | 0.00434 | -0.00544 | -0.01297 | -0.00328 | 0.07006
327.3 | 0.00699 | -0.00572 | -0.01202 | -0.00429 | 0.06723
327.35 | 0.00553 | -0.00415 | -0.01076 | -0.00462 | 0.06755
327.4 | 0.00495 | -0.00629 | -0.00889 | -0.00277 | 0.06536
327.45 | 0.0032 | -0.00749 | -0.0101 | -0.0031 | 0.06412
327.5 | 0.00087666 | -0.00654 | -0.00729 | -0.00148 | 0.0607
327.55 | 0.00205 | -0.0059 | -0.00974 | -0.00169 | 0.06257
327.6 | -0.00026922 | -0.00464 | -0.00817 | -0.00293 | 0.06164
327.65 | 0.00090376 | -0.0043 | -0.00566 | -0.00383 | 0.06133
327.7 | 0.00442 | -0.00582 | -0.00564 | -0.00643 | 0.06258
327.75 | 0.00413 | -0.00394 | -0.00623 | -0.00924 | 0.0629
327.8 | 0.00708 | -0.00546 | -0.00652 | -0.01148 | 0.06446
327.85 | 0.00298 | -0.0082 | -0.00773 | -0.00887 | 0.06415
327.9 | 0.00533 | -0.01002 | -0.00678 | -0.00919 | 0.06229
327.95 | 0.00476 | -0.00999 | -0.01015 | -0.01109 | 0.06229
328 | 0.00565 | -0.0115 | -0.00889 | -0.01153 | 0.05796
328.05 | 0.0039 | -0.01269 | -0.01287 | -0.01263 | 0.05704
328.1 | 0.00772 | -0.01114 | -0.01039 | -0.01542 | 0.05366
328.15 | 0.00803 | -0.01477 | -0.01036 | -0.01372 | 0.0497
328.2 | 0.00951 | -0.01686 | -0.01249 | -0.01303 | 0.0494
328.25 | 0.00716 | -0.01532 | -0.01644 | -0.01368 | 0.04335
328.3 | 0.00423 | -0.01651 | -0.01824 | -0.01086 | 0.03886
328.35 | 0.00161 | -0.01587 | -0.017 | -0.01163 | 0.03737
328.4 | 0.00484 | -0.01311 | -0.01454 | -0.0124 | 0.03529
328.45 | 0.00426 | -0.014 | -0.01604 | -0.01328 | 0.03293
328.5 | 0.00368 | -0.01062 | -0.01571 | -0.01393 | 0.03353
328.55 | 0.00077466 | -0.01151 | -0.01477 | -0.01336 | 0.03442
328.6 | 0.00283 | -0.01209 | -0.01014 | -0.01165 | 0.03354
328.65 | -0.00066119 | -0.01298 | -0.01011 | -0.01197 | 0.03295
328.7 | 0.00168 | -0.01174 | -0.01255 | -0.01274 | 0.03325
328.75 | 0.0011 | -0.00957 | -0.00975 | -0.01272 | 0.03031
328.8 | 0.00228 | -0.00832 | -0.00757 | -0.00989 | 0.02972
328.85 | 0.00463 | -0.00675 | -0.00568 | -0.00908 | 0.02855
328.9 | 0.00728 | -0.00518 | -0.00752 | -0.0085 | 0.0268
328.95 | 0.0023 | -0.00701 | -0.01242 | -0.00939 | 0.02856
329 | 0.00056435 | -0.0042 | -0.01086 | -0.00824 | 0.02974
329.05 | -0.00087976 | -0.00818 | -0.00775 | -0.00766 | 0.02916
329.1 | 0.00233 | -0.006 | -0.0105 | -0.00866 | 0.02975
329.15 | 0.00088228 | -0.00351 | -0.01171 | -0.00864 | 0.03093
329.2 | -0.00027211 | -0.00224 | -0.01107 | -0.00692 | 0.03123
329.25 | 0.00119 | -0.00314 | -0.01227 | -0.00611 | 0.03124
329.3 | 0.00237 | -0.00063495 | -0.01317 | -0.00712 | 0.02918
329.35 | 0.00208 | 1.3872e-05 | -0.0165 | -0.00698 | 0.03243
329.4 | 0.00122 | -0.00368 | -0.01708 | -0.00742 | 0.03332
329.45 | 6.3225e-05 | -0.00582 | -0.01554 | -0.00865 | 0.03303
329.5 | 7.2163e-05 | -0.00579 | -0.01582 | -0.00614 | 0.0295
329.55 | -0.00108 | -0.00546 | -0.01762 | -0.00725 | 0.02803
329.6 | 0.00096277 | -0.00481 | -0.01911 | -0.00531 | 0.0257
329.65 | 0.00272 | -0.00386 | -0.01939 | -0.00392 | 0.02279
329.7 | 0.00419 | -0.00136 | -0.01663 | -0.00334 | 0.02048
329.75 | 0.00508 | -0.00381 | -0.0166 | -0.00412 | 0.01904
329.8 | 0.0004165 | -0.00099262 | -0.01475 | -0.00239 | 0.01761
329.85 | 0.00042542 | -0.00252 | -0.01747 | -0.00214 | 0.02079
329.9 | -0.00333 | -0.00466 | -0.01501 | -0.00429 | 0.01935
329.95 | -0.00649 | -0.00494 | -0.01681 | -0.00666 | 0.01676
330 | -0.00706 | -0.00182 | -0.01648 | -0.00414 | 0.01362
330.05 | -0.00273 | -0.00179 | -0.01371 | -0.00538 | 0.01505
330.1 | -0.00185 | -0.00331 | -0.01277 | -0.00502 | 0.01277
330.15 | -0.00126 | -0.00452 | -0.01305 | -0.00546 | 0.01192
330.2 | -0.00415 | -0.00604 | -0.01057 | -0.00578 | 0.00908
330.25 | -0.00471 | -0.00939 | -0.01238 | -0.00622 | 0.01079
330.3 | -0.00614 | -0.00906 | -0.01511 | -0.00392 | 0.00966
330.35 | -0.00527 | -0.0075 | -0.01661 | -0.00516 | 0.00966
330.4 | -0.00584 | -0.00931 | -0.01476 | -0.00571 | 0.00571
330.45 | -0.00208 | -0.00437 | -0.01656 | -0.00478 | 0.00235
330.5 | 0.00083208 | -0.00155 | -0.01653 | -0.00374 | 0.00544
330.55 | 0.00142 | -0.004 | -0.01833 | -0.0027 | 0.00968
330.6 | -0.00379 | -0.00305 | -0.01831 | -0.00359 | 0.00545
330.65 | -0.00291 | 7.7449e-05 | -0.0207 | -0.00289 | 0.00998
330.7 | -0.0029 | 0.0001038 | -0.01856 | -0.00344 | 0.00885
330.75 | -0.00203 | 0.00138 | -0.01793 | -0.00388 | 0.01169
330.8 | -0.0026 | -0.00109 | -0.0179 | -0.00386 | 0.01084
330.85 | -0.00114 | 0.00112 | -0.01484 | -0.00623 | 0.01142
330.9 | 3.0808e-05 | -0.00165 | -0.01145 | -0.0078 | 0.01028
330.95 | 0.00062105 | 0.00117 | -0.01356 | -0.00756 | 0.01057
331 | -0.00227 | -0.00129 | -0.0114 | -0.00607 | 0.01115
331.05 | -0.00515 | -0.00405 | -0.01443 | -0.00457 | 0.01001
331.1 | -0.00801 | -0.00526 | -0.01165 | -0.00626 | 0.00747
331.15 | -0.00484 | -0.00276 | -0.01224 | -0.0042 | 0.01287
331.2 | -0.00742 | -0.0049 | -0.01222 | -0.00622 | 0.01116
331.25 | -0.00626 | -0.00425 | -0.01372 | -0.00519 | 0.01316
331.3 | -0.00712 | -0.00361 | -0.01583 | -0.00619 | 0.01374
331.35 | -0.0051 | -0.00048617 | -0.01732 | -0.00504 | 0.01146
331.4 | -0.00738 | 0.00141 | -0.01821 | -0.00365 | 0.01289
331.45 | -0.00938 | 0.00174 | -0.01727 | -0.00135 | 0.01204
331.5 | -0.01165 | -0.00071765 | -0.01725 | 3.7266e-05 | 0.01461
331.55 | -0.0105 | -0.00224 | -0.01662 | 5.4675e-05 | 0.01777
331.6 | -0.00706 | -0.00129 | -0.01171 | -4.2553e-05 | 0.01749
331.65 | -0.0036 | 0.00060404 | -0.01107 | -0.00071247 | 0.0175
331.7 | -0.00244 | -0.00092269 | -0.01135 | -0.00366 | 0.01521
331.75 | -0.00214 | 0.00096777 | -0.01163 | -0.00216 | 0.01378
331.8 | -0.00068091 | 0.00037201 | -0.01161 | -0.00352 | 0.01236
331.85 | 0.00194 | -0.00053352 | -0.00913 | -0.00304 | 0.01009
331.9 | -0.00066327 | -0.00484 | -0.00849 | -0.00405 | 0.01038
331.95 | 0.00138 | -0.00757 | -0.00754 | -0.00437 | 0.00699
332 | 0.00197 | -0.00571 | -0.00874 | -0.00583 | 0.0053
332.05 | 0.00256 | -0.00752 | -0.0078 | -0.00718 | 0.00446
332.1 | 0.00257 | -0.00903 | -0.00715 | -0.00784 | 0.0039
332.15 | 0.002 | -0.01053 | -0.00959 | -0.00759 | 0.00447
332.2 | -2.99e-05 | -0.00744 | -0.00957 | -0.00667 | 0.00448
332.25 | 0.00026937 | -0.00956 | -0.00893 | -0.00563 | 0.00448
332.3 | -0.00117 | -0.01106 | -0.00736 | -0.00607 | 0.0028
332.35 | -0.00434 | -0.00981 | -0.00734 | -0.00548 | 0.00056968
332.4 | -0.00663 | -0.00978 | -0.00916 | -0.0041 | 0.00113
332.45 | -0.0049 | -0.0067 | -0.00821 | -0.00454 | 0.00422
332.5 | -0.00374 | -0.00606 | -0.01095 | -0.00498 | 0.00478
332.55 | -0.0046 | -0.00818 | -0.01185 | -0.0053 | 0.00563
332.6 | -0.00228 | -0.00723 | -0.01121 | -0.00346 | 0.00423
332.65 | -0.00169 | -0.00475 | -0.01302 | -0.00424 | 0.00452
332.7 | -0.00342 | -0.00318 | -0.01208 | -0.00593 | 0.0034
332.75 | -0.00080369 | -0.00807 | -0.01236 | -0.0075 | 0.00509
332.8 | -0.00050489 | -0.00682 | -0.01295 | -0.00714 | 0.00594
332.85 | 0.00241 | -0.00464 | -0.01323 | -0.00633 | 0.00651
332.9 | 0.00184 | -0.00493 | -0.01351 | -0.00597 | 0.00792
332.95 | 0.00185 | -0.00336 | -0.01257 | -0.00788 | 0.00821
333 | 0.00215 | -0.00333 | -0.01285 | -0.00718 | 0.00399
333.05 | -0.00162 | -0.00638 | -0.01252 | -0.00976 | 0.00427
333.1 | -0.0019 | -0.00605 | -0.01554 | -0.00986 | 0.00653
333.15 | -0.00247 | -0.00387 | -0.01643 | -0.01108 | 0.00653
333.2 | -0.00159 | -0.00415 | -0.0164 | -0.01185 | 0.00626
333.25 | 0.00132 | -0.00505 | -0.01425 | -0.01183 | 0.00513
333.3 | 0.00074434 | -0.00533 | -0.01514 | -0.01046 | 0.00598
333.35 | 0.00163 | -0.005 | -0.01633 | -0.00988 | 0.00571
333.4 | 0.00163 | -0.00773 | -0.01448 | -0.00919 | 0.00571
333.45 | 0.00427 | -0.0074 | -0.01262 | -0.00951 | 0.00797
333.5 | 0.00692 | -0.0089 | -0.01565 | -0.00916 | 0.00798
333.55 | 0.00634 | -0.00979 | -0.01593 | -0.01105 | 0.01195
333.6 | 0.00929 | -0.00793 | -0.01802 | -0.00822 | 0.01452
333.65 | 0.01226 | -0.0076 | -0.01588 | -0.00786 | 0.01339
333.7 | 0.01138 | -0.00666 | -0.01433 | -0.00762 | 0.01368
333.75 | 0.01376 | -0.0054 | -0.01431 | -0.00704 | 0.01311
333.8 | 0.01169 | -0.00415 | -0.0158 | -0.00578 | 0.01397
333.85 | 0.00963 | -0.00227 | -0.01729 | -0.00644 | 0.01283
333.9 | 0.01052 | -0.00409 | -0.01514 | -0.00687 | 0.01056
333.95 | 0.00906 | -0.00191 | -0.01876 | -0.00866 | 0.0137
334 | 0.00936 | -0.00219 | -0.02144 | -0.00819 | 0.00972
334.05 | 0.00878 | -0.00092831 | -0.01901 | -0.00682 | 0.00944
334.1 | 0.00908 | 0.00033728 | -0.02079 | -0.00646 | 0.00634
334.15 | 0.00909 | 0.00129 | -0.01926 | -0.00825 | 0.00578
334.2 | 0.00528 | 0.00101 | -0.01984 | -0.00925 | 0.00719
334.25 | 0.00412 | -0.00020418 | -0.02102 | -0.00878 | 0.00551
334.3 | -0.00053264 | -0.00173 | -0.0237 | -0.00786 | 0.00243
334.35 | -0.0011 | -0.00077116 | -0.02963 | -0.00864 | 0.00243
334.4 | -0.00196 | -0.00043539 | -0.02871 | -0.00783 | 0.00020028
334.45 | -0.00282 | 0.00238 | -0.02928 | -0.00849 | 0.00188
334.5 | -0.0031 | 0.00272 | -0.02569 | -0.0078 | 0.00133
334.55 | -0.00309 | 0.00275 | -0.02566 | -0.00947 | 0.00357
334.6 | -0.00395 | 0.00277 | -0.02414 | -0.009 | 0.00217
334.65 | -0.00538 | 0.00156 | -0.02202 | -0.00786 | 0.0033
334.7 | -0.00623 | 0.00158 | -0.0211 | -0.00648 | 0.00527
334.75 | -0.00507 | -0.00056176 | -0.02077 | -0.00601 | 0.00387
334.8 | -0.00334 | -0.00084502 | -0.02014 | -0.00667 | 0.00668
334.85 | -0.00131 | 0.00104 | -0.0177 | -0.00688 | 0.01065
334.9 | 0.00131 | -0.00048328 | -0.01313 | -0.00596 | 0.01179
334.95 | 0.00132 | -0.00045712 | -0.0128 | -0.00628 | 0.0178
335 | 0.00045955 | -0.00136 | -0.01429 | -0.00661 | 0.01723
335.05 | 0.00075869 | -0.00411 | -0.01579 | -0.00591 | 0.01408
335.1 | -0.00010359 | -0.0047 | -0.01576 | -0.00408 | 0.01409
335.15 | -9.4917e-05 | -0.00528 | -0.01695 | -0.00554 | 0.01581
335.2 | 0.00049424 | -0.00372 | -0.01571 | -0.00506 | 0.01581
335.25 | -0.00153 | -0.00339 | -0.01447 | -0.00425 | 0.01239
335.3 | -0.00064882 | -0.00336 | -0.01232 | -0.0031 | 0.01411
335.35 | -0.00267 | -0.00333 | -0.01655 | -0.00286 | 0.01268
335.4 | -0.00381 | -0.00668 | -0.01924 | -0.00215 | 0.0107
335.45 | -0.00294 | -0.00421 | -0.01892 | -0.00305 | 0.00929
335.5 | -0.0035 | -0.00541 | -0.01859 | -0.00212 | 0.00703
335.55 | -0.00176 | -0.00477 | -0.01554 | -0.00176 | 0.00619
335.6 | -0.00118 | -0.00566 | -0.01764 | -0.00243 | 0.00619
335.65 | -0.00232 | -0.00778 | -0.01791 | -0.00343 | 0.0062
335.7 | -0.00433 | -0.00806 | -0.01759 | -0.00182 | 0.00508
335.75 | -0.0026 | -0.00833 | -0.01726 | -0.00089348 | 0.00424
335.8 | -0.00172 | -0.00861 | -0.01965 | 3.7784e-05 | 0.00396
335.85 | 2.6222e-05 | -0.00859 | -0.02113 | -0.00051645 | 0.00088883
335.9 | 3.4858e-05 | -0.00917 | -0.01658 | -0.00015643 | 0.00229
335.95 | 0.00033366 | -0.00823 | -0.01352 | -0.00082461 | 0.00398
336 | -0.0008175 | -0.00881 | -0.01349 | -0.00092155 | 0.00426
336.05 | 0.00064124 | -0.00543 | -0.01195 | -0.00227 | 0.0023
336.1 | -0.00282 | -0.00754 | -0.01314 | -0.0018 | 0.00371
336.15 | -0.00282 | -0.0066 | -0.01251 | -7.0385e-05 | 0.00287
336.2 | -0.00425 | -0.00351 | -0.01218 | 0.00028983 | 0.0026
336.25 | -0.00395 | -0.00348 | -0.01337 | 0.00042141 | 0.00064566
336.3 | -0.00624 | -0.0053 | -0.01487 | -0.00105 | 0.00092905
336.35 | -0.00738 | -0.00496 | -0.01088 | -0.00183 | 0.00429
336.4 | -0.00766 | -0.00402 | -0.00871 | -0.00124 | 0.00178
336.45 | -0.00622 | -0.00399 | -0.00899 | -0.00042422 | -0.00072912
336.5 | -0.00535 | -0.0015 | -0.0105 | -0.00097779 | -0.00156
336.55 | -0.00677 | -0.0008579 | -0.0117 | 6.7177e-05 | -0.00266
336.6 | -0.00762 | -0.00299 | -0.0135 | 0.00088504 | -0.0057
336.65 | -0.00847 | -0.00142 | -0.01348 | 0.00102 | -0.00597
336.7 | -0.00875 | -0.00016164 | -0.01345 | 0.00057612 | -0.00542
336.75 | -0.00645 | -0.00075357 | -0.01129 | 2.1616e-05 | -0.00541
336.8 | -0.00644 | 0.00019977 | -0.01096 | -0.00018972 | -0.00347
336.85 | -0.00729 | 0.00208 | -0.01094 | 0.00085648 | -0.00595
336.9 | -0.00614 | 0.00149 | -0.01244 | 7.3141e-05 | -0.0087
336.95 | -0.00756 | 0.00245 | -0.01333 | -0.00036662 | -0.00677
337 | -0.00955 | 0.00341 | -0.013 | -0.0016 | -0.00594
337.05 | -0.01239 | 0.00126 | -0.00931 | -0.00227 | -0.00704
337.1 | -0.01267 | 0.00097521 | -0.00745 | -0.00237 | -0.00621
337.15 | -0.01181 | 0.001 | -0.00527 | -0.0036 | -0.0062
337.2 | -0.01236 | 0.00134 | -0.00617 | -0.00426 | -0.00675
337.25 | -0.0149 | 0.00136 | -0.00367 | -0.00425 | -0.00564
337.3 | -0.01827 | 0.00418 | -0.00488 | -0.00389 | -0.00619
337.35 | -0.0177 | 0.00204 | -0.00548 | -0.00433 | -0.00619
337.4 | -0.01629 | 0.00237 | -0.00607 | -0.00476 | -0.00508
337.45 | -0.01515 | 0.0024 | -0.00727 | -0.00452 | -0.00535
337.5 | -0.01514 | 0.00149 | -0.00663 | -0.00484 | -0.00617
337.55 | -0.01316 | 0.00059067 | -0.0063 | -0.00471 | -0.00672
337.6 | -0.01059 | 0.00061672 | -0.00812 | -0.0031 | -0.00754
337.65 | -0.00887 | -0.00121 | -0.0081 | -0.00354 | -0.00699
337.7 | -0.00972 | -0.00272 | -0.00807 | -0.00239 | -0.0045
337.75 | -0.00743 | -0.00423 | -0.00927 | -0.00226 | -0.00394
337.8 | -0.0034 | -0.00451 | -0.01169 | -0.0036 | -0.00449
337.85 | -0.00223 | -0.00663 | -0.01289 | -0.00393 | -0.0031
337.9 | 8.8441e-05 | -0.00538 | -0.01164 | -0.00436 | -0.00421
337.95 | -0.00106 | -0.00749 | -0.01101 | -0.00469 | -0.00337
338 | -0.00163 | -0.00594 | -0.01129 | -0.00535 | -0.00309
338.05 | -0.00191 | -0.00438 | -0.0137 | -0.00499 | -0.00281
338.1 | -0.0019 | -0.00619 | -0.01398 | -0.00543 | -0.00336
338.15 | -0.00218 | -0.00617 | -0.01426 | -0.00631 | -0.00474
338.2 | -0.00304 | -0.00706 | -0.01423 | -0.00641 | -0.00721
338.25 | -0.00072097 | -0.00612 | -0.01572 | -0.00741 | -0.00666
338.3 | -0.00158 | -0.00548 | -0.016 | -0.00784 | -0.00665
338.35 | -0.00273 | -0.00606 | -0.01325 | -0.00737 | -0.00692
338.4 | -0.00185 | -0.00756 | -0.01292 | -0.00736 | -0.00802
338.45 | -0.00473 | -0.00784 | -0.0138 | -0.00756 | -0.00692
338.5 | -0.00212 | -0.00842 | -0.0159 | -0.00732 | -0.00443
338.55 | -0.00212 | -0.01143 | -0.01618 | -0.0064 | -0.00663
338.6 | -0.00211 | -0.01322 | -0.01525 | -0.00706 | -0.00193
338.65 | -0.00296 | -0.01199 | -0.01583 | -0.00727 | -0.00053543
338.7 | -0.00296 | -0.01256 | -0.01641 | -0.00737 | 0.00030407
338.75 | -0.00324 | -0.01344 | -0.01608 | -0.00757 | 0.00394
338.8 | -0.00351 | -0.01462 | -0.01575 | -0.00756 | 0.00423
338.85 | -0.00178 | -0.0152 | -0.01512 | -0.00765 | 0.00507
338.9 | -3.0951e-05 | -0.01457 | -0.01721 | -0.00752 | 0.00508
338.95 | 0.00114 | -0.01394 | -0.01749 | -0.00796 | 0.00452
339 | 0.0026 | -0.01452 | -0.01777 | -0.00861 | 0.00481
339.05 | 0.00028442 | -0.01329 | -0.01654 | -0.00938 | 0.00425
339.1 | 0.00174 | -0.01236 | -0.01591 | -0.00937 | 0.00538
339.15 | 0.00175 | -0.01203 | -0.01649 | -0.00901 | 0.00174
339.2 | 0.00118 | -0.01411 | -0.01797 | -0.00855 | 0.00034748
339.25 | 0.00031839 | -0.01559 | -0.01975 | -0.00864 | 0.00203
339.3 | 0.00149 | -0.01526 | -0.02063 | -0.00885 | 0.00315
339.35 | 0.00179 | -0.01403 | -0.0212 | -0.00872 | 0.00484
339.4 | -0.00139 | -0.01521 | -0.02207 | -0.00926 | 0.00316
339.45 | -0.00254 | -0.01398 | -0.02265 | -0.00958 | 0.00456
339.5 | -0.00397 | -0.01426 | -0.02322 | -0.00901 | 0.00795
339.55 | -0.0031 | -0.01393 | -0.02319 | -0.00775 | 0.00795
339.6 | -0.00338 | -0.0139 | -0.02317 | -0.00695 | 0.00626
339.65 | -0.00337 | -0.01478 | -0.02285 | -0.00761 | 0.00824
339.7 | -0.00307 | -0.01685 | -0.02342 | -0.00748 | 0.00909
339.75 | -0.00335 | -0.01413 | -0.0231 | -0.00791 | 0.01051
339.8 | -0.00363 | -0.0138 | -0.02158 | -0.008 | 0.00967
339.85 | -0.00478 | -0.01378 | -0.02125 | -0.00844 | 0.00572
339.9 | -0.00735 | -0.01555 | -0.02183 | -0.00797 | 0.00208
339.95 | -0.00562 | -0.01372 | -0.0218 | -0.00784 | 0.00461
340 | -0.00733 | -0.0158 | -0.02148 | -0.00782 | 0.00461
340.05 | -0.00789 | -0.01547 | -0.02205 | -0.00848 | 0.00293
340.1 | -0.00874 | -0.01485 | -0.02233 | -0.0088 | 0.00294
340.15 | -0.00816 | -0.01482 | -0.0223 | -0.00957 | 0.00462
340.2 | -0.011 | -0.01359 | -0.02258 | -0.00989 | 0.00351
340.25 | -0.01241 | -0.01146 | -0.02106 | -0.0101 | 0.00323
340.3 | -0.0124 | -0.01354 | -0.02103 | -0.01008 | 0.00323
340.35 | -0.01183 | -0.0108 | -0.0222 | -0.00928 | 0.00324
340.4 | -0.01154 | -0.01077 | -0.02218 | -0.00881 | 0.00352
340.45 | -0.01153 | -0.00984 | -0.02096 | -0.00812 | 0.00409
340.5 | -0.01095 | -0.01102 | -0.02004 | -0.00698 | 0.00325
340.55 | -0.01066 | -0.0113 | -0.01971 | -0.00651 | 0.00214
340.6 | -0.00951 | -0.01188 | -0.01788 | -0.00649 | -0.0003673
340.65 | -0.01121 | -0.01246 | -0.01876 | -0.00648 | -0.00147
340.7 | -0.01234 | -0.01273 | -0.01814 | -0.0059 | -0.0023
340.75 | -0.01204 | -0.01391 | -0.01811 | -0.00497 | -0.00119
340.8 | -0.01345 | -0.01509 | -0.01929 | -0.00417 | 0.00048492
340.85 | -0.01373 | -0.01205 | -0.01986 | -0.00381 | 0.00048918
340.9 | -0.01485 | -0.01293 | -0.01894 | -0.00345 | 0.00105
340.95 | -0.01625 | -0.0123 | -0.01982 | -0.0031 | 0.00385
341 | -0.01596 | -0.01167 | -0.02099 | -0.00376 | 0.0019
341.05 | -0.01623 | -0.01044 | -0.02007 | -0.00419 | 0.00106
341.1 | -0.01538 | -0.00829 | -0.01884 | -0.00395 | 0.00163
341.15 | -0.01424 | -0.00766 | -0.02002 | -0.00348 | 0.00331
341.2 | -0.01395 | -0.00672 | -0.01849 | -0.00301 | 0.00387
341.25 | -0.01168 | -0.00669 | -0.02027 | -0.00277 | 0.00304
341.3 | -0.01195 | -0.00484 | -0.02054 | -0.0023 | 0.00136
341.35 | -0.01052 | -0.00328 | -0.02112 | -0.00285 | 0.00025314
341.4 | -0.01108 | -0.00418 | -0.02019 | -0.00181 | -0.00169
341.45 | -0.01051 | -0.00384 | -0.02196 | -0.00168 | -0.00113
341.5 | -0.00936 | -0.00198 | -0.02194 | -0.00132 | -0.00362
341.55 | -0.01049 | -0.00134 | -0.02191 | -0.0007337 | -0.0014
341.6 | -0.00963 | -0.00069923 | -0.02338 | -0.00014745 | -0.00223
341.65 | -0.01076 | -5.8022e-05 | -0.02454 | 0.00066747 | -0.0025
341.7 | -0.0133 | 0.00027577 | -0.02482 | 0.00205 | -0.00388
341.75 | -0.01273 | -0.00062161 | -0.02479 | 0.00219 | -0.00553
341.8 | -0.01357 | 1.8977e-05 | -0.02209 | 0.00243 | -0.00553
341.85 | -0.01328 | 0.00064073 | -0.02207 | 0.00256 | -0.0069
341.9 | -0.01383 | 3.0485e-05 | -0.02025 | 0.00327 | -0.00717
341.95 | -0.01241 | 0.00034415 | -0.02172 | 0.00283 | -0.00579
342 | -0.01042 | 4.1984e-05 | -0.0205 | 0.00307 | -0.00689
342.05 | -0.00841 | -0.00087502 | -0.02017 | 0.00389 | -0.00551
342.1 | -0.00726 | -0.00025427 | -0.01835 | 0.00506 | -0.00633
342.15 | -0.0084 | -0.00117 | -0.01803 | 0.00542 | -0.00522
342.2 | -0.00667 | 0.00037288 | -0.0174 | 0.00613 | -0.00604
342.25 | -0.00466 | 0.00037862 | -0.01587 | 0.0058 | -0.00604
342.3 | -0.00465 | -0.00023132 | -0.01615 | 0.00639 | -0.00493
342.35 | -0.00435 | 0.00101 | -0.01703 | 0.0071 | -0.00576
342.4 | -0.00348 | 0.00163 | -0.0155 | 0.00792 | -0.00548
342.45 | -0.00232 | 0.00225 | -0.01608 | 0.00852 | -0.00657
342.5 | -0.00145 | 0.00288 | -0.01424 | 0.00946 | -0.00712
342.55 | -0.00346 | 0.00443 | -0.01361 | 0.01017 | -0.00794
342.6 | -0.00489 | 0.00568 | -0.01268 | 0.01077 | -0.00903
342.65 | -0.00517 | 0.00475 | -0.01356 | 0.01113 | -0.0082
342.7 | -0.0063 | 0.00569 | -0.01202 | 0.01138 | -0.01094
342.75 | -0.00715 | 0.0057 | -0.01109 | 0.0114 | -0.00984
342.8 | -0.00772 | 0.00726 | -0.01076 | 0.01165 | -0.00901
342.85 | -0.00799 | 0.01008 | -0.01013 | 0.01225 | -0.00791
342.9 | -0.00827 | 0.00977 | -0.00888 | 0.01273 | -0.00681
342.95 | -0.00798 | 0.01166 | -0.00916 | 0.01275 | -0.00653
343 | -0.00825 | 0.01198 | -0.00822 | 0.01335 | -0.00487
343.05 | -0.00882 | 0.01293 | -0.00759 | 0.01348 | -0.00459
343.1 | -0.0071 | 0.01262 | -0.00756 | 0.01396 | -0.00514
343.15 | -0.00823 | 0.0142 | -0.00723 | 0.01433 | -0.00459
343.2 | -0.00822 | 0.01515 | -0.0066 | 0.014 | -0.00541
343.25 | -0.00678 | 0.01547 | -0.00657 | 0.01507 | -0.00403
343.3 | -0.00706 | 0.01643 | -0.00624 | 0.01567 | -0.0054
343.35 | -0.00763 | 0.01707 | -0.00407 | 0.01627 | -0.00595
343.4 | -0.00619 | 0.01612 | -0.00343 | 0.01652 | -0.00594
343.45 | -0.00732 | 0.01676 | -0.00371 | 0.01712 | -0.00676
343.5 | -0.00731 | 0.01487 | -0.00338 | 0.01784 | -0.00621
343.55 | -0.00702 | 0.01487 | -0.00366 | 0.0181 | -0.00676
343.6 | -0.00644 | 0.01456 | -0.00271 | 0.01823 | -0.00703
343.65 | -0.00815 | 0.01552 | -0.00146 | 0.01872 | -0.00592
343.7 | -0.00814 | 0.01458 | -0.00050471 | 0.0185 | -0.00509
343.75 | -0.0087 | 0.01585 | 0.00013872 | 0.01852 | -0.00536
343.8 | -0.00841 | 0.01522 | 0.00016314 | 0.01853 | -0.00453
343.85 | -0.00897 | 0.01428 | 0.00080724 | 0.01796 | -0.00287
343.9 | -0.00696 | 0.01397 | 0.00145 | 0.01822 | -0.00342
343.95 | -0.00724 | 0.01429 | 0.00148 | 0.01847 | -0.00314
344 | -0.0058 | 0.01461 | 0.00119 | 0.01801 | -0.00341
344.05 | -0.00579 | 0.01525 | 0.00153 | 0.01756 | -0.00285
344.1 | -0.00464 | 0.01525 | 0.00217 | 0.01781 | -0.00285
344.15 | -0.00434 | 0.01557 | 0.00251 | 0.01771 | -0.0034
344.2 | -0.00318 | 0.01495 | 0.00315 | 0.01738 | -0.00367
344.25 | -0.0026 | 0.01527 | 0.00411 | 0.01751 | -0.00505
344.3 | -0.00202 | 0.01464 | 0.00445 | 0.01788 | -0.00477
344.35 | -0.00027473 | 0.01591 | 0.00603 | 0.01708 | -0.00366
344.4 | -0.00026645 | 0.0156 | 0.00543 | 0.01756 | -0.00448
344.45 | 3.1104e-05 | 0.01435 | 0.00452 | 0.01746 | -0.0031
344.5 | 0.00032881 | 0.01467 | 0.00517 | 0.01713 | -0.00337
344.55 | -0.00024164 | 0.01436 | 0.00551 | 0.01761 | -0.00226
344.6 | 0.00092465 | 0.01405 | 0.00616 | 0.0181 | -0.00308
344.65 | 0.00035361 | 0.015 | 0.00681 | 0.01788 | -0.00336
344.7 | 0.00065145 | 0.015 | 0.00652 | 0.01849 | -0.00252
344.75 | 0.00182 | 0.01533 | 0.00529 | 0.01897 | -0.00113
344.8 | 0.00357 | 0.01565 | 0.00594 | 0.01899 | 0.00054059
344.85 | 0.00504 | 0.01471 | 0.00628 | 0.01889 | 0.0008232
344.9 | 0.00446 | 0.01408 | 0.0063 | 0.01973 | 0.00111
344.95 | 0.00505 | 0.01314 | 0.00758 | 0.01986 | 0.00195
345 | 0.00535 | 0.01409 | 0.00823 | 0.02012 | 0.00447
345.05 | 0.00595 | 0.01378 | 0.00794 | 0.02013 | 0.00503
345.1 | 0.00713 | 0.01442 | 0.00891 | 0.02015 | 0.00532
345.15 | 0.00743 | 0.01537 | 0.00956 | 0.02076 | 0.00588
345.2 | 0.00802 | 0.01569 | 0.01021 | 0.02077 | 0.0073
345.25 | 0.00774 | 0.01665 | 0.01118 | 0.02091 | 0.00674
345.3 | 0.0098 | 0.0157 | 0.01247 | 0.02151 | 0.00674
345.35 | 0.00922 | 0.01445 | 0.01218 | 0.02248 | 0.00731
345.4 | 0.00923 | 0.01445 | 0.01189 | 0.0232 | 0.00788
345.45 | 0.01071 | 0.01477 | 0.01128 | 0.02369 | 0.00703
345.5 | 0.01278 | 0.01541 | 0.01004 | 0.02407 | 0.00817
345.55 | 0.0122 | 0.0151 | 0.00913 | 0.02491 | 0.0062
345.6 | 0.01221 | 0.01479 | 0.00978 | 0.02624 | 0.00733
345.65 | 0.01222 | 0.0148 | 0.00917 | 0.02769 | 0.00733
345.7 | 0.01193 | 0.01386 | 0.00763 | 0.02902 | 0.00705
345.75 | 0.01312 | 0.01292 | 0.00765 | 0.03143 | 0.00678
345.8 | 0.01343 | 0.01166 | 0.00737 | 0.03349 | 0.00819
345.85 | 0.01284 | 0.0123 | 0.00739 | 0.03556 | 0.00904
345.9 | 0.01315 | 0.01199 | 0.00616 | 0.03752 | 0.0082
345.95 | 0.01256 | 0.01294 | 0.00619 | 0.03985 | 0.00877
346 | 0.01198 | 0.01294 | 0.0059 | 0.04194 | 0.00905
346.05 | 0.01228 | 0.01232 | 0.00592 | 0.04478 | 0.00849
346.1 | 0.01348 | 0.01327 | 0.00626 | 0.04788 | 0.01019
346.15 | 0.01408 | 0.01359 | 0.00504 | 0.05062 | 0.00907
346.2 | 0.01438 | 0.0136 | 0.006 | 0.054 | 0.00992
346.25 | 0.01587 | 0.01423 | 0.00758 | 0.0574 | 0.01106
346.3 | 0.01499 | 0.0155 | 0.00792 | 0.0612 | 0.0122
346.35 | 0.01441 | 0.01804 | 0.00826 | 0.06515 | 0.01334
346.4 | 0.01382 | 0.02059 | 0.00828 | 0.06875 | 0.01306
346.45 | 0.01353 | 0.02283 | 0.00925 | 0.07314 | 0.0142
346.5 | 0.01502 | 0.0238 | 0.00896 | 0.07809 | 0.01477
346.55 | 0.01533 | 0.02734 | 0.00836 | 0.08334 | 0.01678
346.6 | 0.01356 | 0.03059 | 0.00964 | 0.08851 | 0.01678
346.65 | 0.01297 | 0.03385 | 0.01029 | 0.09346 | 0.01707
346.7 | 0.0118 | 0.03712 | 0.01252 | 0.09899 | 0.01851
346.75 | 0.0121 | 0.04108 | 0.01223 | 0.10363 | 0.01909
346.8 | 0.01093 | 0.04573 | 0.01131 | 0.10871 | 0.01996
346.85 | 0.01153 | 0.04875 | 0.01102 | 0.11314 | 0.0191
346.9 | 0.01213 | 0.05211 | 0.01199 | 0.11817 | 0.01824
346.95 | 0.01184 | 0.05686 | 0.01359 | 0.12282 | 0.01882
347 | 0.01244 | 0.06198 | 0.0152 | 0.12722 | 0.01911
347.05 | 0.01186 | 0.06785 | 0.01776 | 0.13137 | 0.01883
347.1 | 0.0101 | 0.07203 | 0.02098 | 0.13498 | 0.01883
347.15 | 0.01158 | 0.07694 | 0.02325 | 0.13875 | 0.02056
347.2 | 0.01129 | 0.08189 | 0.02585 | 0.14182 | 0.02057
347.25 | 0.01248 | 0.08797 | 0.02814 | 0.14417 | 0.02086
347.3 | 0.01308 | 0.09375 | 0.03012 | 0.14624 | 0.02
347.35 | 0.01338 | 0.09885 | 0.03406 | 0.14729 | 0.01885
347.4 | 0.0125 | 0.10548 | 0.03803 | 0.14833 | 0.0203
347.45 | 0.01163 | 0.11181 | 0.04137 | 0.14879 | 0.02059
347.5 | 0.01134 | 0.11708 | 0.04438 | 0.14911 | 0.02117
347.55 | 0.01076 | 0.12316 | 0.04776 | 0.14853 | 0.02088
347.6 | 0.01047 | 0.12854 | 0.05182 | 0.14855 | 0.02175
347.65 | 0.01107 | 0.13436 | 0.0549 | 0.14842 | 0.02147
347.7 | 0.00931 | 0.14023 | 0.05936 | 0.14858 | 0.02119
347.75 | 0.00991 | 0.14577 | 0.0635 | 0.14875 | 0.02119
347.8 | 0.00845 | 0.15016 | 0.06838 | 0.14994 | 0.0209
347.85 | 0.0067 | 0.15378 | 0.0747 | 0.15144 | 0.02206
347.9 | 0.00641 | 0.15783 | 0.08038 | 0.15383 | 0.02294
347.95 | 0.0073 | 0.16069 | 0.08469 | 0.15564 | 0.02352
348 | 0.0076 | 0.16314 | 0.09047 | 0.15805 | 0.02439
348.05 | 0.0082 | 0.16685 | 0.09631 | 0.16122 | 0.02295
348.1 | 0.00762 | 0.16768 | 0.10184 | 0.16532 | 0.02382
348.15 | 0.00763 | 0.16934 | 0.10631 | 0.16884 | 0.02411
348.2 | 0.00822 | 0.17017 | 0.11306 | 0.17238 | 0.02354
348.25 | 0.0094 | 0.17018 | 0.11762 | 0.17594 | 0.02383
348.3 | 0.00912 | 0.16894 | 0.12298 | 0.17999 | 0.02413
348.35 | 0.01059 | 0.16729 | 0.12762 | 0.18344 | 0.02442
348.4 | 0.01149 | 0.16689 | 0.13307 | 0.18645 | 0.02413
348.45 | 0.01297 | 0.16648 | 0.13818 | 0.1893 | 0.02414
348.5 | 0.01328 | 0.16648 | 0.14374 | 0.19138 | 0.02356
348.55 | 0.01447 | 0.1669 | 0.14695 | 0.19331 | 0.02299
348.6 | 0.01566 | 0.16608 | 0.15017 | 0.19444 | 0.02473
348.65 | 0.01895 | 0.16691 | 0.15302 | 0.19414 | 0.02444
348.7 | 0.02165 | 0.16692 | 0.15547 | 0.19304 | 0.02387
348.75 | 0.02377 | 0.16858 | 0.15752 | 0.19163 | 0.02329
348.8 | 0.02649 | 0.17065 | 0.15876 | 0.18879 | 0.02272
348.85 | 0.03075 | 0.17399 | 0.15879 | 0.1855 | 0.02156
348.9 | 0.03382 | 0.17776 | 0.15881 | 0.18175 | 0.0207
348.95 | 0.03783 | 0.18071 | 0.15924 | 0.17772 | 0.02071
349 | 0.04218 | 0.18411 | 0.15805 | 0.17326 | 0.02158
349.05 | 0.04656 | 0.1871 | 0.15766 | 0.16838 | 0.02274
349.1 | 0.05129 | 0.19053 | 0.15891 | 0.16353 | 0.0239
349.15 | 0.05543 | 0.19269 | 0.15934 | 0.15903 | 0.0239
349.2 | 0.06023 | 0.19529 | 0.15937 | 0.15442 | 0.02565
349.25 | 0.06508 | 0.19746 | 0.1598 | 0.15043 | 0.0274
349.3 | 0.07062 | 0.19747 | 0.16064 | 0.14603 | 0.02945
349.35 | 0.07655 | 0.19574 | 0.16271 | 0.14225 | 0.03092
349.4 | 0.08254 | 0.19487 | 0.16603 | 0.13892 | 0.03357
349.45 | 0.08927 | 0.19229 | 0.16936 | 0.13562 | 0.03624
349.5 | 0.09471 | 0.18843 | 0.17188 | 0.13248 | 0.03832
349.55 | 0.1002 | 0.18502 | 0.17525 | 0.12907 | 0.04041
349.6 | 0.10679 | 0.17994 | 0.17779 | 0.12682 | 0.04221
349.65 | 0.11311 | 0.17407 | 0.18119 | 0.12415 | 0.04461
349.7 | 0.1195 | 0.16868 | 0.18377 | 0.12163 | 0.04733
349.75 | 0.12452 | 0.16252 | 0.18892 | 0.11996 | 0.04884
349.8 | 0.12995 | 0.15642 | 0.19239 | 0.1176 | 0.05097
349.85 | 0.13506 | 0.15159 | 0.19501 | 0.11595 | 0.05464
349.9 | 0.13948 | 0.1476 | 0.19764 | 0.11416 | 0.05802
349.95 | 0.14394 | 0.14166 | 0.1981 | 0.1121 | 0.06111
350 | 0.14656 | 0.13695 | 0.19769 | 0.11033 | 0.06515
350.05 | 0.15182 | 0.1319 | 0.19641 | 0.10801 | 0.07016
350.1 | 0.15523 | 0.12651 | 0.19513 | 0.10597 | 0.07395
350.15 | 0.15791 | 0.12192 | 0.19256 | 0.10367 | 0.07872
350.2 | 0.16021 | 0.11776 | 0.18828 | 0.10152 | 0.08386
350.25 | 0.16252 | 0.11324 | 0.18488 | 0.09897 | 0.08904
350.3 | 0.16445 | 0.10951 | 0.17982 | 0.09602 | 0.0946
350.35 | 0.16561 | 0.10506 | 0.17521 | 0.09349 | 0.10054
350.4 | 0.16601 | 0.10138 | 0.16982 | 0.09098 | 0.10554
350.45 | 0.16563 | 0.09773 | 0.16324 | 0.08861 | 0.11126
350.5 | 0.16448 | 0.09555 | 0.15796 | 0.08611 | 0.11704
350.55 | 0.16333 | 0.09229 | 0.15313 | 0.08402 | 0.12254
350.6 | 0.16142 | 0.09013 | 0.14834 | 0.0822 | 0.126
350.65 | 0.15951 | 0.08834 | 0.1428 | 0.08078 | 0.13123
350.7 | 0.15723 | 0.0862 | 0.1377 | 0.07988 | 0.1351
350.75 | 0.15458 | 0.08264 | 0.1346 | 0.07886 | 0.13935
350.8 | 0.15345 | 0.08052 | 0.13035 | 0.07861 | 0.14184
350.85 | 0.15082 | 0.07805 | 0.12575 | 0.07863 | 0.14506
350.9 | 0.14895 | 0.07559 | 0.12195 | 0.07865 | 0.14722
350.95 | 0.14821 | 0.07245 | 0.11855 | 0.07892 | 0.14867
351 | 0.14634 | 0.07036 | 0.11668 | 0.07959 | 0.1494
351.05 | 0.14598 | 0.06656 | 0.11332 | 0.08026 | 0.15012
351.1 | 0.14524 | 0.06449 | 0.11034 | 0.08054 | 0.15049
351.15 | 0.14488 | 0.06175 | 0.10813 | 0.08147 | 0.15122
351.2 | 0.14488 | 0.05902 | 0.10593 | 0.08188 | 0.1505
351.25 | 0.14489 | 0.05631 | 0.10373 | 0.0815 | 0.15123
351.3 | 0.14564 | 0.0553 | 0.10008 | 0.08126 | 0.15087
351.35 | 0.14491 | 0.05429 | 0.0979 | 0.08114 | 0.15341
351.4 | 0.14566 | 0.05294 | 0.09538 | 0.08038 | 0.15414
351.45 | 0.14492 | 0.05194 | 0.0925 | 0.07935 | 0.15634
351.5 | 0.14419 | 0.05093 | 0.08963 | 0.07794 | 0.15928
351.55 | 0.14382 | 0.0496 | 0.08714 | 0.07601 | 0.16223
351.6 | 0.14197 | 0.0486 | 0.08466 | 0.07357 | 0.16557
351.65 | 0.13939 | 0.0476 | 0.08184 | 0.0705 | 0.16818
351.7 | 0.13683 | 0.04694 | 0.07833 | 0.06719 | 0.17269
351.75 | 0.13354 | 0.04628 | 0.07588 | 0.0634 | 0.17723
351.8 | 0.13027 | 0.04661 | 0.07415 | 0.06039 | 0.18104
351.85 | 0.12414 | 0.04662 | 0.07208 | 0.05664 | 0.18565
351.9 | 0.11879 | 0.04629 | 0.07001 | 0.05279 | 0.18835
351.95 | 0.11278 | 0.04663 | 0.06865 | 0.04921 | 0.19263
352 | 0.10788 | 0.04664 | 0.06729 | 0.04541 | 0.19498
352.05 | 0.10233 | 0.04664 | 0.06627 | 0.04176 | 0.19773
352.1 | 0.09718 | 0.04565 | 0.06561 | 0.03886 | 0.20089
352.15 | 0.09207 | 0.04599 | 0.06391 | 0.03585 | 0.20248
352.2 | 0.08768 | 0.04533 | 0.06428 | 0.03358 | 0.20367
352.25 | 0.08233 | 0.04433 | 0.06499 | 0.03144 | 0.20407
352.3 | 0.07801 | 0.04368 | 0.06433 | 0.03003 | 0.20328
352.35 | 0.07308 | 0.04202 | 0.06366 | 0.02837 | 0.2017
352.4 | 0.06948 | 0.03972 | 0.06437 | 0.02744 | 0.19933
352.45 | 0.06656 | 0.03775 | 0.06509 | 0.02591 | 0.1958
352.5 | 0.06398 | 0.03514 | 0.06649 | 0.02463 | 0.19111
352.55 | 0.06206 | 0.03286 | 0.06721 | 0.02394 | 0.18802
352.6 | 0.05917 | 0.03092 | 0.06688 | 0.02348 | 0.1834
352.65 | 0.05694 | 0.0293 | 0.06691 | 0.02279 | 0.1792
352.7 | 0.0544 | 0.02705 | 0.06728 | 0.02245 | 0.17465
352.75 | 0.05156 | 0.02512 | 0.06558 | 0.02165 | 0.17051
352.8 | 0.04968 | 0.02385 | 0.06422 | 0.02107 | 0.16529
352.85 | 0.0478 | 0.02193 | 0.0639 | 0.02027 | 0.16122
352.9 | 0.04592 | 0.01971 | 0.06221 | 0.01911 | 0.15755
352.95 | 0.04437 | 0.01876 | 0.05984 | 0.01784 | 0.1539
353 | 0.04189 | 0.01686 | 0.05714 | 0.01786 | 0.15063
353.05 | 0.03972 | 0.01655 | 0.05311 | 0.01741 | 0.14739
353.1 | 0.03695 | 0.01656 | 0.04977 | 0.01696 | 0.14416
353.15 | 0.0345 | 0.01562 | 0.04678 | 0.01616 | 0.14095
353.2 | 0.03206 | 0.01531 | 0.04282 | 0.01513 | 0.13811
353.25 | 0.02994 | 0.015 | 0.0402 | 0.01445 | 0.13494
353.3 | 0.02843 | 0.015 | 0.03825 | 0.01412 | 0.13283
353.35 | 0.02571 | 0.01438 | 0.03565 | 0.01332 | 0.13109
353.4 | 0.02331 | 0.0147 | 0.03274 | 0.01299 | 0.12865
353.45 | 0.02121 | 0.01502 | 0.03017 | 0.01289 | 0.12691
353.5 | 0.02032 | 0.01502 | 0.02793 | 0.01279 | 0.12553
353.55 | 0.01854 | 0.01503 | 0.02602 | 0.01177 | 0.12415
353.6 | 0.01706 | 0.0144 | 0.0238 | 0.01109 | 0.12277
353.65 | 0.01588 | 0.01346 | 0.02255 | 0.01053 | 0.12071
353.7 | 0.015 | 0.01347 | 0.02066 | 0.01032 | 0.11865
353.75 | 0.01353 | 0.01347 | 0.02005 | 0.01011 | 0.11627
353.8 | 0.01235 | 0.01254 | 0.01817 | 0.00989 | 0.11389
353.85 | 0.01148 | 0.01254 | 0.01692 | 0.00945 | 0.11152
353.9 | 0.01178 | 0.01192 | 0.016 | 0.00935 | 0.10984
353.95 | 0.0109 | 0.01067 | 0.01539 | 0.00891 | 0.10816
354 | 0.01091 | 0.01099 | 0.0151 | 0.00892 | 0.10548
354.05 | 0.00974 | 0.01037 | 0.01481 | 0.00848 | 0.10282
354.1 | 0.00946 | 0.01006 | 0.0142 | 0.00838 | 0.10016
354.15 | 0.00888 | 0.00976 | 0.01391 | 0.0084 | 0.09785
354.2 | 0.00801 | 0.00914 | 0.01268 | 0.00865 | 0.09687
354.25 | 0.00802 | 0.00821 | 0.01302 | 0.00878 | 0.09621
354.3 | 0.00773 | 0.00728 | 0.01273 | 0.00868 | 0.09523
354.35 | 0.00803 | 0.00728 | 0.01244 | 0.00847 | 0.09556
354.4 | 0.00775 | 0.00605 | 0.01152 | 0.00837 | 0.09557
354.45 | 0.00746 | 0.00605 | 0.01092 | 0.0085 | 0.09491
354.5 | 0.00718 | 0.00575 | 0.01001 | 0.00863 | 0.09426
354.55 | 0.0066 | 0.00482 | 0.00941 | 0.00876 | 0.09492
354.6 | 0.00661 | 0.0039 | 0.00881 | 0.00889 | 0.09525
354.65 | 0.00633 | 0.00359 | 0.00728 | 0.00891 | 0.09526
354.7 | 0.00634 | 0.0036 | 0.00668 | 0.00893 | 0.09625
354.75 | 0.00693 | 0.0036 | 0.00701 | 0.00871 | 0.09724
354.8 | 0.00664 | 0.00361 | 0.00673 | 0.0085 | 0.09724
354.85 | 0.00665 | 0.00331 | 0.00551 | 0.00875 | 0.0979
354.9 | 0.00666 | 0.003 | 0.00523 | 0.00876 | 0.09725
354.95 | 0.00725 | 0.00363 | 0.00463 | 0.00866 | 0.09758
355 | 0.00697 | 0.00332 | 0.00435 | 0.0088 | 0.09759
355.05 | 0.00668 | 0.00364 | 0.00375 | 0.0087 | 0.0966
355.1 | 0.00611 | 0.00426 | 0.00347 | 0.00871 | 0.09529
355.15 | 0.00553 | 0.0055 | 0.00318 | 0.00861 | 0.09365
355.2 | 0.00554 | 0.00551 | 0.00383 | 0.00863 | 0.09137
355.25 | 0.00467 | 0.00582 | 0.00262 | 0.00853 | 0.08877
355.3 | 0.00439 | 0.00614 | 0.00202 | 0.00878 | 0.08457
355.35 | 0.00498 | 0.00553 | 0.00174 | 0.00891 | 0.08104
355.4 | 0.0047 | 0.00615 | 0.00207 | 0.00904 | 0.07689
355.45 | 0.00412 | 0.00616 | 0.00179 | 0.00894 | 0.07246
355.5 | 0.00384 | 0.00616 | 0.0012 | 0.00907 | 0.06838
355.55 | 0.00443 | 0.00617 | 0.00122 | 0.00898 | 0.06339
355.6 | 0.00473 | 0.00679 | 0.00186 | 0.00911 | 0.05968
355.65 | 0.00561 | 0.0068 | 0.00219 | 0.00855 | 0.0563
355.7 | 0.00649 | 0.0068 | 0.00252 | 0.00868 | 0.05264
355.75 | 0.0065 | 0.00681 | 0.00255 | 0.00847 | 0.0496
355.8 | 0.00768 | 0.0065 | 0.0038 | 0.00837 | 0.04688
355.85 | 0.00827 | 0.00713 | 0.00352 | 0.00816 | 0.04418
355.9 | 0.00798 | 0.00807 | 0.00354 | 0.00806 | 0.04179
355.95 | 0.00799 | 0.00839 | 0.00326 | 0.00773 | 0.0403
356 | 0.00771 | 0.0087 | 0.00359 | 0.00763 | 0.03911
356.05 | 0.00713 | 0.00902 | 0.00423 | 0.00765 | 0.03733
356.1 | 0.00685 | 0.00965 | 0.00457 | 0.00732 | 0.03615
356.15 | 0.00656 | 0.00903 | 0.00459 | 0.00723 | 0.03586
356.2 | 0.00628 | 0.00872 | 0.00461 | 0.00747 | 0.03409
356.25 | 0.00541 | 0.00811 | 0.00464 | 0.00749 | 0.0335
356.3 | 0.00513 | 0.00873 | 0.00404 | 0.00762 | 0.03292
356.35 | 0.00514 | 0.00874 | 0.00469 | 0.00763 | 0.03204
356.4 | 0.00427 | 0.00874 | 0.00502 | 0.00765 | 0.03234
356.45 | 0.00399 | 0.00906 | 0.00535 | 0.00732 | 0.03175
356.5 | 0.004 | 0.00875 | 0.00476 | 0.00734 | 0.03088
356.55 | 0.00372 | 0.00907 | 0.0054 | 0.00747 | 0.03
356.6 | 0.00372 | 0.00814 | 0.00573 | 0.00726 | 0.02942
356.65 | 0.00344 | 0.00815 | 0.00576 | 0.00728 | 0.02855
356.7 | 0.00316 | 0.00846 | 0.00578 | 0.00764 | 0.02797
356.75 | 0.00375 | 0.00847 | 0.0058 | 0.00777 | 0.02797
356.8 | 0.00405 | 0.00879 | 0.00552 | 0.0079 | 0.02768
356.85 | 0.00347 | 0.00848 | 0.00554 | 0.00768 | 0.02652
356.9 | 0.00319 | 0.00755 | 0.00495 | 0.00782 | 0.02623
356.95 | 0.00291 | 0.00662 | 0.00497 | 0.0076 | 0.02536
357 | 0.00292 | 0.0057 | 0.00531 | 0.00796 | 0.02479
357.05 | 0.00292 | 0.00477 | 0.00595 | 0.00786 | 0.02421
357.1 | 0.00351 | 0.00354 | 0.00566 | 0.008 | 0.02364
357.15 | 0.00381 | 0.00324 | 0.00569 | 0.00813 | 0.02335
357.2 | 0.0044 | 0.00263 | 0.0054 | 0.00849 | 0.02306
357.25 | 0.00499 | 0.00171 | 0.00543 | 0.00793 | 0.02191
357.3 | 0.00441 | 0.00141 | 0.00514 | 0.00772 | 0.02076
357.35 | 0.00471 | 0.00079535 | 0.00516 | 0.00773 | 0.01961
357.4 | 0.00443 | 0.0001862 | 0.00519 | 0.00786 | 0.01991
357.45 | 0.00415 | 0.00019139 | 0.00552 | 0.00777 | 0.01819
357.5 | 0.00445 | 0.00081091 | 0.00554 | 0.0079 | 0.0179
357.55 | 0.00503 | 0.00020176 | 0.00495 | 0.00757 | 0.01705
357.6 | 0.00504 | 0.00051403 | 0.00436 | 0.0077 | 0.01677
357.65 | 0.00505 | 0.00113 | 0.00377 | 0.0076 | 0.01706
357.7 | 0.00506 | 0.00175 | 0.00287 | 0.00751 | 0.01706
357.75 | 0.00536 | 0.00145 | 0.00228 | 0.00718 | 0.01735
357.8 | 0.00536 | 0.00207 | 0.00138 | 0.0072 | 0.01764
357.85 | 0.00537 | 0.00177 | 0.0014 | 0.00733 | 0.01822
357.9 | 0.00596 | 0.00178 | 0.00112 | 0.007 | 0.01793
357.95 | 0.00684 | 0.00178 | 0.00022508 | 0.00713 | 0.01708
358 | 0.00656 | 0.00209 | -0.00036272 | 0.00726 | 0.01765
358.05 | 0.00744 | 0.00179 | -0.00064442 | 0.00728 | 0.01708
358.1 | 0.00716 | 0.0021 | -0.00062052 | 0.00718 | 0.01737
358.15 | 0.00746 | 0.00211 | -0.00059662 | 0.00708 | 0.01681
358.2 | 0.00776 | 0.00181 | -0.00057273 | 0.0071 | 0.01681
358.25 | 0.00747 | 0.00181 | -0.00024323 | 0.00677 | 0.01681
358.3 | 0.0069 | 0.00182 | -0.00021934 | 0.00679 | 0.01596
358.35 | 0.0072 | 0.00151 | 0.00041625 | 0.00692 | 0.01568
358.4 | 0.00691 | 0.00152 | 0.00013421 | 0.00694 | 0.01597
358.45 | 0.00692 | 0.00183 | 0.00046402 | 0.00695 | 0.01626
358.5 | 0.00664 | 0.00153 | 0.0011 | 0.00674 | 0.01712
358.55 | 0.00723 | 0.00184 | 0.00112 | 0.00653 | 0.01741
358.6 | 0.00695 | 0.00216 | 0.00053567 | 0.00666 | 0.0177
358.65 | 0.00754 | 0.00247 | 0.00055955 | 0.00667 | 0.01741
358.7 | 0.00725 | 0.00217 | 0.00058343 | 0.00681 | 0.01742
358.75 | 0.00726 | 0.00248 | 0.00060731 | 0.00659 | 0.01656
358.8 | 0.00756 | 0.00187 | 0.00063119 | 0.00707 | 0.01685
358.85 | 0.00728 | 0.00187 | 0.00034913 | 0.00651 | 0.01686
358.9 | 0.00787 | 0.00157 | -0.00023836 | 0.00664 | 0.01686
358.95 | 0.00758 | 0.00127 | 9.1108e-05 | 0.00677 | 0.01601
359 | 0.0073 | 0.00127 | 0.00042074 | 0.00667 | 0.01601
359.05 | 0.0076 | 0.00159 | 0.00013884 | 0.00669 | 0.01573
359.1 | 0.00761 | 0.00159 | -0.00014289 | 0.00682 | 0.01573
359.15 | 0.00703 | 0.00098115 | -0.00042446 | 0.00661 | 0.01573
359.2 | 0.00616 | 0.00098628 | 0.00021044 | 0.00651 | 0.01545
359.25 | 0.00588 | 0.00099141 | 0.0002343 | 0.00653 | 0.01546
359.3 | 0.00531 | 0.00099653 | -0.00035288 | 0.00666 | 0.01574
359.35 | 0.00444 | 0.00131 | -0.0006343 | 0.00668 | 0.01546
359.4 | 0.00416 | 0.00131 | -0.00061044 | 0.00692 | 0.01547
359.45 | 0.0033 | 0.00163 | -0.00058659 | 0.00694 | 0.01547
359.5 | 0.00244 | 0.00194 | -0.00056273 | 0.00684 | 0.01547
359.55 | 0.00158 | 0.00133 | -0.00115 | 0.00697 | 0.01519
359.6 | 0.00071787 | 0.00164 | -0.00143 | 0.0071 | 0.01491
359.65 | 0.00014892 | 0.00196 | -0.00079629 | 0.00734 | 0.01434
359.7 | 0.00073331 | 0.00165 | -0.00077245 | 0.00759 | 0.01463
359.75 | 0.00045262 | 0.00166 | -0.0007486 | 0.00795 | 0.01492
359.8 | 0.00017208 | 0.00259 | -0.00072476 | 0.00842 | 0.01492
359.85 | 0.00046805 | 0.00259 | -0.00039581 | 0.00878 | 0.01464
359.9 | 0.00018751 | 0.00198 | -0.00067708 | 0.00914 | 0.01408
359.95 | 0.00048348 | 0.00229 | 0.00026258 | 0.0095 | 0.01351
360 | 0.00049118 | 0.0023 | -1.9017e-05 | 0.01009 | 0.01352
360.05 | 0.00049889 | 0.0023 | -0.00030045 | 0.01057 | 0.01295
360.1 | 0.00108 | 0.00262 | 0.00033409 | 0.01116 | 0.01267
360.15 | 0.00138 | 0.00262 | 0.00035792 | 0.01163 | 0.01239
360.2 | 0.00139 | 0.00263 | 7.6315e-05 | 0.01257 | 0.01239
360.25 | 0.00081811 | 0.00387 | -0.00020513 | 0.01351 | 0.01183
360.3 | 0.00053741 | 0.00418 | 0.00012397 | 0.01468 | 0.0107
360.35 | 0.00054511 | 0.00449 | 0.0001478 | 0.01609 | 0.0107
360.4 | 0.0005528 | 0.0045 | 0.00017162 | 0.0175 | 0.01071
360.45 | 0.0005605 | 0.00543 | 0.00019544 | 0.01926 | 0.01071
360.5 | 0.00027994 | 0.00606 | -8.6008e-05 | 0.02161 | 0.01072
360.55 | -4.8461e-07 | 0.0073 | 0.00024309 | 0.02409 | 0.00987
360.6 | 0.00029532 | 0.00793 | -3.7393e-05 | 0.02682 | 0.01016
360.65 | 1.4894e-05 | 0.00887 | -6.4036e-06 | 0.02979 | 0.01044
360.7 | -0.00026538 | 0.0095 | 0.00032986 | 0.03327 | 0.01016
360.75 | -0.00054552 | 0.00982 | 0.00036084 | 0.03676 | 0.0096
360.8 | -0.00025002 | 0.00951 | 0.001 | 0.04051 | 0.00989
360.85 | 0.00033374 | 0.01045 | 0.00134 | 0.04453 | 0.01017
360.9 | 0.00034143 | 0.01046 | 0.00168 | 0.04859 | 0.00961
360.95 | -0.00022697 | 0.0114 | 0.00171 | 0.05304 | 0.00933
361 | -0.0002193 | 0.01234 | 0.00235 | 0.05777 | 0.00906
361.05 | 7.6345e-05 | 0.01298 | 0.00299 | 0.06292 | 0.00906
361.1 | 0.00037213 | 0.01424 | 0.00333 | 0.068 | 0.00934
361.15 | 0.0003798 | 0.0155 | 0.00398 | 0.0735 | 0.00935
361.2 | 9.9363e-05 | 0.0174 | 0.00462 | 0.07905 | 0.00907
361.25 | 0.0006834 | 0.01962 | 0.00465 | 0.08453 | 0.00907
361.3 | 0.00069107 | 0.02217 | 0.00561 | 0.09046 | 0.00908
361.35 | 0.00069874 | 0.02538 | 0.00595 | 0.09605 | 0.00936
361.4 | 0.00013003 | 0.02828 | 0.00598 | 0.10169 | 0.00908
361.45 | 0.00013769 | 0.03184 | 0.00632 | 0.10753 | 0.00965
361.5 | 0.00014536 | 0.03575 | 0.00697 | 0.11315 | 0.00937
361.55 | 0.00044113 | 0.03936 | 0.00792 | 0.11869 | 0.00881
361.6 | 0.00044878 | 0.04431 | 0.00857 | 0.12373 | 0.00825
361.65 | 0.00016833 | 0.04864 | 0.01015 | 0.12852 | 0.00797
361.7 | -0.00011198 | 0.05402 | 0.01143 | 0.13307 | 0.00826
361.75 | 0.00018364 | 0.05944 | 0.0127 | 0.13737 | 0.00798
361.8 | -9.8961e-05 | 0.06492 | 0.01461 | 0.14156 | 0.00827
361.85 | -0.00038575 | 0.07045 | 0.01683 | 0.14506 | 0.00827
361.9 | -0.0006724 | 0.07674 | 0.01938 | 0.14901 | 0.00771
361.95 | -0.00067138 | 0.08274 | 0.02194 | 0.15225 | 0.00771
362 | -0.00038268 | 0.08989 | 0.02483 | 0.15522 | 0.00715
362.05 | -9.3834e-05 | 0.09603 | 0.02805 | 0.15791 | 0.00772
362.1 | -0.00038063 | 0.10261 | 0.03129 | 0.15971 | 0.00772
362.15 | 0.00019617 | 0.10963 | 0.0352 | 0.16152 | 0.00829
362.2 | 0.0004853 | 0.11599 | 0.03881 | 0.16258 | 0.00829
362.25 | 0.00048632 | 0.12281 | 0.04342 | 0.16305 | 0.0083
362.3 | 0.00106 | 0.12932 | 0.04841 | 0.16306 | 0.00802
362.35 | 0.0007766 | 0.13513 | 0.05344 | 0.16263 | 0.0083
362.4 | 0.00164 | 0.14139 | 0.05851 | 0.1616 | 0.00774
362.45 | 0.00251 | 0.14653 | 0.06363 | 0.15982 | 0.00747
362.5 | 0.00309 | 0.15171 | 0.06948 | 0.15805 | 0.00719
362.55 | 0.00309 | 0.15574 | 0.07539 | 0.15584 | 0.00775
362.6 | 0.00338 | 0.16019 | 0.08172 | 0.1535 | 0.0072
362.65 | 0.00396 | 0.16387 | 0.08811 | 0.15086 | 0.00748
362.7 | 0.00454 | 0.16633 | 0.09458 | 0.14722 | 0.00777
362.75 | 0.00513 | 0.16881 | 0.10076 | 0.14375 | 0.00805
362.8 | 0.00571 | 0.17046 | 0.107 | 0.14045 | 0.00862
362.85 | 0.00658 | 0.17213 | 0.11331 | 0.13644 | 0.00862
362.9 | 0.00775 | 0.17379 | 0.12007 | 0.13247 | 0.00862
362.95 | 0.00804 | 0.17421 | 0.12615 | 0.12838 | 0.00919
363 | 0.00834 | 0.17422 | 0.13229 | 0.12404 | 0.00976
363.05 | 0.00863 | 0.17381 | 0.1385 | 0.11974 | 0.01033
363.1 | 0.00951 | 0.17257 | 0.14361 | 0.11519 | 0.01033
363.15 | 0.01009 | 0.17008 | 0.14915 | 0.11067 | 0.01118
363.2 | 0.01068 | 0.16761 | 0.15315 | 0.10647 | 0.01119
363.25 | 0.01068 | 0.16434 | 0.15758 | 0.1027 | 0.01176
363.3 | 0.01157 | 0.16108 | 0.16164 | 0.09895 | 0.01176
363.35 | 0.01245 | 0.15703 | 0.16491 | 0.0951 | 0.01148
363.4 | 0.01333 | 0.15341 | 0.1678 | 0.09167 | 0.01205
363.45 | 0.01511 | 0.14941 | 0.1707 | 0.08839 | 0.01234
363.5 | 0.01718 | 0.14465 | 0.1732 | 0.08552 | 0.01262
363.55 | 0.01926 | 0.13954 | 0.1753 | 0.08267 | 0.01376
363.6 | 0.02165 | 0.13486 | 0.17615 | 0.08022 | 0.01434
363.65 | 0.02435 | 0.12984 | 0.17702 | 0.07752 | 0.01462
363.7 | 0.02767 | 0.12486 | 0.17663 | 0.0751 | 0.0152
363.75 | 0.0307 | 0.11954 | 0.17625 | 0.07281 | 0.01577
363.8 | 0.03497 | 0.11428 | 0.17504 | 0.07078 | 0.01606
363.85 | 0.03927 | 0.10943 | 0.17383 | 0.06864 | 0.01692
363.9 | 0.04392 | 0.10389 | 0.1718 | 0.06675 | 0.01807
363.95 | 0.04798 | 0.09804 | 0.16896 | 0.06513 | 0.01893
364 | 0.05207 | 0.09225 | 0.16532 | 0.06363 | 0.02095
364.05 | 0.05682 | 0.08758 | 0.1621 | 0.06139 | 0.02239
364.1 | 0.06129 | 0.08296 | 0.1581 | 0.0594 | 0.02384
364.15 | 0.06645 | 0.07872 | 0.15453 | 0.0573 | 0.02558
364.2 | 0.07132 | 0.07487 | 0.15019 | 0.05533 | 0.02849
364.25 | 0.07591 | 0.07104 | 0.14628 | 0.05337 | 0.03084
364.3 | 0.08153 | 0.06724 | 0.14161 | 0.05153 | 0.03407
364.35 | 0.08654 | 0.06415 | 0.13698 | 0.04946 | 0.03762
364.4 | 0.09092 | 0.06107 | 0.13201 | 0.04727 | 0.04089
364.45 | 0.09567 | 0.05835 | 0.12746 | 0.04546 | 0.04479
364.5 | 0.1008 | 0.05565 | 0.12219 | 0.04353 | 0.04931
364.55 | 0.10529 | 0.05296 | 0.11734 | 0.04149 | 0.05326
364.6 | 0.10946 | 0.04961 | 0.1118 | 0.03981 | 0.05785
364.65 | 0.11367 | 0.04761 | 0.10667 | 0.03814 | 0.06218
364.7 | 0.11684 | 0.04529 | 0.1016 | 0.03648 | 0.06684
364.75 | 0.12003 | 0.0433 | 0.09765 | 0.0347 | 0.07123
364.8 | 0.12289 | 0.04133 | 0.09265 | 0.03281 | 0.07629
364.85 | 0.12503 | 0.03969 | 0.08876 | 0.03116 | 0.08139
364.9 | 0.12683 | 0.03772 | 0.0849 | 0.02952 | 0.08621
364.95 | 0.12863 | 0.03609 | 0.08106 | 0.02811 | 0.09141
365 | 0.12936 | 0.03414 | 0.0776 | 0.02648 | 0.09665
365.05 | 0.13008 | 0.0322 | 0.07416 | 0.0252 | 0.10127
365.1 | 0.13081 | 0.03123 | 0.07109 | 0.02381 | 0.10627
365.15 | 0.13045 | 0.03026 | 0.06803 | 0.0223 | 0.11131
365.2 | 0.12972 | 0.02833 | 0.06533 | 0.02069 | 0.11708
365.25 | 0.12864 | 0.02673 | 0.06264 | 0.01919 | 0.12222
365.3 | 0.12612 | 0.02545 | 0.0603 | 0.01781 | 0.12741
365.35 | 0.12397 | 0.02418 | 0.05797 | 0.01667 | 0.13159
365.4 | 0.12076 | 0.02258 | 0.05599 | 0.0153 | 0.13616
365.45 | 0.11756 | 0.02131 | 0.05368 | 0.01382 | 0.14005
365.5 | 0.11368 | 0.01973 | 0.05205 | 0.01257 | 0.14397
365.55 | 0.11018 | 0.01847 | 0.05009 | 0.01132 | 0.1472
365.6 | 0.10565 | 0.01752 | 0.04846 | 0.00996 | 0.15153
365.65 | 0.10151 | 0.01595 | 0.04651 | 0.00872 | 0.15481
365.7 | 0.0974 | 0.0147 | 0.04523 | 0.00794 | 0.15773
365.75 | 0.09297 | 0.01407 | 0.04362 | 0.00727 | 0.15993
365.8 | 0.08825 | 0.01314 | 0.04201 | 0.00638 | 0.16252
365.85 | 0.0849 | 0.01189 | 0.03976 | 0.0056 | 0.16363
365.9 | 0.08057 | 0.01127 | 0.03849 | 0.00494 | 0.16548
365.95 | 0.0766 | 0.01065 | 0.03658 | 0.00439 | 0.16623
366 | 0.07201 | 0.00972 | 0.03499 | 0.00384 | 0.1666
366.05 | 0.06778 | 0.00972 | 0.03341 | 0.00318 | 0.16698
366.1 | 0.06326 | 0.0091 | 0.03184 | 0.00274 | 0.16661
366.15 | 0.05909 | 0.00818 | 0.02962 | 0.0023 | 0.16513
366.2 | 0.05495 | 0.00756 | 0.02806 | 0.00198 | 0.16365
366.25 | 0.05053 | 0.00694 | 0.0265 | 0.00177 | 0.16181
366.3 | 0.04677 | 0.00602 | 0.02463 | 0.00134 | 0.15997
366.35 | 0.04334 | 0.0054 | 0.02308 | 0.00136 | 0.15777
366.4 | 0.03932 | 0.0051 | 0.02121 | 0.00126 | 0.15558
366.45 | 0.03594 | 0.00418 | 0.01936 | 0.00116 | 0.15232
366.5 | 0.03257 | 0.00357 | 0.01814 | 0.00095344 | 0.14943
366.55 | 0.02954 | 0.00326 | 0.01692 | 0.00085709 | 0.14583
366.6 | 0.02681 | 0.00265 | 0.01539 | 0.0009857 | 0.14155
366.65 | 0.02471 | 0.00204 | 0.01448 | 0.00077688 | 0.13801
366.7 | 0.02231 | 0.00174 | 0.01389 | 0.00056815 | 0.13308
366.75 | 0.02022 | 0.00144 | 0.01268 | 0.00058428 | 0.12924
366.8 | 0.01813 | 0.0008269 | 0.01178 | 0.00037563 | 0.12474
366.85 | 0.01635 | 0.0008318 | 0.01027 | 0.00027941 | 0.12027
366.9 | 0.01428 | 0.00052994 | 0.00907 | 0.0001832 | 0.11549
366.95 | 0.0134 | 0.00022825 | 0.00848 | 8.7011e-05 | 0.1111
367 | 0.01163 | 0.00023314 | 0.0079 | -9.1549e-06 | 0.1074
367.05 | 0.01075 | 0.00023803 | 0.00701 | 6.9597e-06 | 0.1034
367.1 | 0.00987 | 0.00024292 | 0.00612 | 0.00013536 | 0.10042
367.15 | 0.00929 | 0.00024781 | 0.00584 | 3.9185e-05 | 0.09679
367.2 | 0.00812 | 0.00055929 | 0.00526 | 5.5295e-05 | 0.09319
367.25 | 0.00754 | 0.00025759 | 0.00438 | -4.0856e-05 | 0.09058
367.3 | 0.00637 | 0.00056906 | 0.0038 | 0.00019979 | 0.08767
367.35 | 0.00579 | 0.00057394 | 0.00322 | 0.00010362 | 0.08477
367.4 | 0.00579 | 0.00088558 | 0.00294 | 0.000232 | 0.0822
367.45 | 0.0055 | 0.0012 | 0.00267 | 0.00013583 | 0.08028
367.5 | 0.00492 | 0.0012 | 0.0024 | 3.9666e-05 | 0.07869
367.55 | 0.00492 | 0.00090021 | 0.00212 | 0.00016803 | 0.07647
367.6 | 0.00464 | 0.00090509 | 0.00185 | 0.00018413 | 0.07426
367.65 | 0.00406 | 0.00122 | 0.00158 | -2.4275e-05 | 0.07205
367.7 | 0.00377 | 0.00122 | 0.0013 | -8.1788e-06 | 0.07017
367.75 | 0.00348 | 0.00123 | 0.00072788 | 0.00012015 | 0.06861
367.8 | 0.00348 | 0.00154 | 0.00075865 | 0.00013625 | 0.06705
367.85 | 0.00319 | 0.00092945 | 0.00048626 | -7.2115e-05 | 0.06456
367.9 | 0.0029 | 0.00093431 | 0.00051703 | 0.00016267 | 0.06301
367.95 | 0.00232 | 0.00032584 | 0.00085096 | 0.00017053 | 0.06085
368 | 0.00175 | 0.0003307 | 0.00088173 | 0.00017838 | 0.05839
368.05 | 0.00146 | 0.00064215 | 0.00060933 | 7.4003e-05 | 0.05625
368.1 | 0.00146 | 0.00034042 | 0.0003371 | 0.0001941 | 0.05441
368.15 | 0.00146 | 0.00034528 | 0.00067086 | 8.9712e-05 | 0.05259
368.2 | 0.00117 | 4.3717e-05 | 0.00039862 | 0.0002098 | 0.05016
368.25 | 0.00059698 | -0.00025769 | 0.00042938 | 0.00044219 | 0.04866
368.3 | 0.0003097 | 0.00035985 | 0.00046014 | 0.00033776 | 0.04655
368.35 | 0.00031053 | 0.00036471 | 0.00018806 | 0.0005702 | 0.04445
368.4 | 0.00031136 | 0.00067615 | 0.00021881 | 0.00057804 | 0.04295
368.45 | 0.0006003 | 0.00037441 | 0.00024957 | 0.00024904 | 0.04087
368.5 | 0.00060112 | 0.00068585 | -2.2354e-05 | 0.00036915 | 0.03938
368.55 | 0.00060194 | 0.0006907 | 0.00061391 | 0.00048927 | 0.03761
368.6 | 0.00089103 | 0.00069555 | 0.00064466 | 0.00049711 | 0.03554
368.65 | 0.00060359 | 0.00101 | 0.00067541 | 0.00039267 | 0.03348
368.7 | 0.00089266 | 0.00101 | 0.00010064 | 0.00051279 | 0.03172
368.75 | 0.00118 | 0.00132 | 0.00043406 | 0.00029609 | 0.03026
368.8 | 0.00147 | 0.00164 | 0.0004648 | 0.00019168 | 0.02851
368.85 | 0.00176 | 0.00133 | 0.00019287 | 0.00031175 | 0.02677
368.9 | 0.00147 | 0.00134 | 0.00022361 | 0.00020735 | 0.02532
368.95 | 0.00147 | 0.00104 | -4.8163e-05 | 0.00021518 | 0.02358
369 | 0.00119 | 0.00104 | 0.00028509 | -1.3984e-06 | 0.02243
369.05 | 0.00119 | 0.00105 | 0.0006185 | -0.00021789 | 0.02128
369.1 | 0.00119 | 0.00105 | 4.4046e-05 | -0.00032219 | 0.01985
369.15 | 0.00119 | 0.00136 | -0.00022757 | -0.00020224 | 0.01899
369.2 | 0.00090078 | 0.00137 | -0.00049903 | -0.00019441 | 0.01813
369.25 | 0.00061332 | 0.00137 | -0.00016611 | -0.00041082 | 0.01671
369.3 | 0.00061412 | 0.00138 | 0.00016697 | -0.00017877 | 0.01586
369.35 | 0.00061492 | 0.00169 | 0.0001977 | -0.00050727 | 0.01557
369.4 | 0.00061572 | 0.00169 | 0.00022843 | -0.00083556 | 0.01472
369.45 | 0.00090478 | 0.0017 | 0.00025915 | -0.00093974 | 0.01416
369.5 | 0.00090557 | 0.00201 | 0.00059239 | -0.00116 | 0.01359
369.55 | 0.00090637 | 0.00202 | 0.0003206 | -0.00092411 | 0.01303
369.6 | 0.0006189 | 0.00202 | 0.00035132 | -0.0009163 | 0.01246
369.65 | 0.00061969 | 0.00203 | 0.00068455 | -0.00079649 | 0.01162
369.7 | 0.00062049 | 0.00142 | 0.00071527 | -0.00090067 | 0.01105
369.75 | 0.00090953 | 0.00111 | 0.00105 | -0.00123 | 0.01077
369.8 | 0.00091032 | 0.00112 | 0.00108 | -0.00088506 | 0.0105
369.85 | 0.00091111 | 0.00081626 | 0.00111 | -0.00098923 | 0.01022
369.9 | 0.00062363 | 0.00051448 | 0.00083813 | -0.00098142 | 0.00937
369.95 | 0.0003363 | 0.00051929 | 0.00117 | -0.00074965 | 0.00909
370 | 4.9118e-05 | 0.0005241 | 0.0012 | -0.00040573 | 0.00853
370.05 | 0.00033786 | 0.00022248 | 0.00123 | -0.00017374 | 0.00854
370.1 | 0.00033864 | 0.00053371 | 0.00126 | -0.00016594 | 0.00854
370.15 | 0.00033942 | 0.00023209 | 0.00068915 | -4.6018e-05 | 0.00826
370.2 | 0.0003402 | 0.00023689 | 0.00071986 | -0.00015035 | 0.00827
370.25 | 5.3004e-05 | 0.00054812 | 0.00075056 | -3.0427e-05 | 0.00799
370.3 | 0.00034174 | 0.00055292 | 0.00047891 | 0.00020169 | 0.00827
370.35 | 0.00034251 | 0.00055771 | 0.00050961 | 9.7308e-05 | 0.00799
370.4 | 0.00034328 | 0.00056251 | -6.3921e-05 | 0.0001051 | 0.00772
370.45 | 0.00092042 | 0.00056731 | -3.3224e-05 | 0.00022506 | 0.00744
370.5 | 0.00092119 | 0.0005721 | -2.5288e-06 | 0.00012068 | 0.00772
370.55 | 0.00121 | 0.00027047 | 1.1995e-06 | -9.5813e-05 | 0.00773
370.6 | 0.00092272 | 0.00027526 | 2.5052e-06 | -0.00020013 | 0.00745
370.65 | 0.00092348 | 0.00028005 | -0.00029806 | -0.00019235 | 0.00717
370.7 | 0.00063599 | 0.00089785 | 5.1125e-06 | -0.00029665 | 0.00717
370.75 | 0.00092501 | 0.00090264 | -0.00059717 | -6.468e-05 | 0.00746
370.8 | 0.00092576 | 0.00090742 | -0.00059587 | -5.69e-05 | 0.00718
370.85 | 0.00092652 | 0.00122 | -0.00059457 | 6.3006e-05 | 0.00718
370.9 | 0.00092728 | 0.00122 | -0.00059327 | 0.00018293 | 0.00747
370.95 | 0.0015 | 0.00154 | -0.00029027 | 0.00063953 | 0.00775
371 | 0.00092878 | 0.00185 | -0.00028897 | 0.00098415 | 0.00776
371.05 | 0.00092954 | 0.00216 | 1.4194e-05 | 0.00133 | 0.00748
371.1 | 0.00093029 | 0.00278 | -0.00028639 | 0.00179 | 0.00748
371.15 | 0.00122 | 0.00309 | -0.0002851 | 0.00224 | 0.00748
371.2 | 0.00122 | 0.0031 | -0.00028381 | 0.00259 | 0.00749
371.25 | 0.00151 | 0.00341 | -0.00028252 | 0.00327 | 0.00749
371.3 | 0.00122 | 0.00341 | -0.00028123 | 0.00373 | 0.00721
371.35 | 0.00151 | 0.00403 | -0.00027995 | 0.00431 | 0.00722
371.4 | 0.00122 | 0.00404 | -0.00027866 | 0.00476 | 0.00694
371.45 | 0.00151 | 0.00404 | -0.00027738 | 0.00556 | 0.00666
371.5 | 0.00122 | 0.00436 | 2.577e-05 | 0.00603 | 0.00666
371.55 | 0.00151 | 0.00405 | 2.7049e-05 | 0.0066 | 0.00695
371.6 | 0.00123 | 0.00437 | 2.8327e-05 | 0.0074 | 0.00695
371.65 | 0.00123 | 0.00376 | 0.00033164 | 0.00798 | 0.00723
371.7 | 0.00152 | 0.00407 | 0.00033291 | 0.00855 | 0.00696
371.75 | 0.00123 | 0.00438 | 0.00033419 | 0.00959 | 0.00668
371.8 | 0.00123 | 0.00439 | 0.00063765 | 0.01039 | 0.00668
371.85 | 0.00094137 | 0.0047 | 0.00094127 | 0.01109 | 0.00641
371.9 | 0.00094209 | 0.0044 | 0.00125 | 0.01178 | 0.00641
371.95 | 0.00065456 | 0.00502 | 0.00125 | 0.01225 | 0.00641
372 | -0.00020861 | 0.00564 | 0.00155 | 0.01283 | 0.00642
372.05 | 7.9932e-05 | 0.00626 | 0.00155 | 0.01341 | 0.00642
372.1 | 8.0653e-05 | 0.00689 | 0.00155 | 0.01365 | 0.00614
372.15 | 0.00036934 | 0.00782 | 0.00155 | 0.01411 | 0.00586
372.2 | 0.00037006 | 0.00876 | 0.00156 | 0.01447 | 0.00587
372.25 | 8.2811e-05 | 0.0097 | 0.00156 | 0.01505 | 0.00587
372.3 | 8.3527e-05 | 0.01033 | 0.00186 | 0.01517 | 0.00587
372.35 | -0.00020358 | 0.01095 | 0.00186 | 0.01495 | 0.00588
372.4 | -0.00020286 | 0.0119 | 0.00186 | 0.01496 | 0.0056
372.45 | -0.00020215 | 0.01315 | 0.00156 | 0.01485 | 0.0056
372.5 | 8.6378e-05 | 0.0141 | 0.00187 | 0.01474 | 0.00561
372.55 | 0.00037505 | 0.01504 | 0.00187 | 0.01463 | 0.00561
372.6 | 0.00037576 | 0.01568 | 0.00247 | 0.0143 | 0.00561
372.65 | 0.00037647 | 0.01631 | 0.00278 | 0.01431 | 0.00534
372.7 | 0.00066529 | 0.01695 | 0.00339 | 0.01397 | 0.00506
372.75 | 0.00037788 | 0.01822 | 0.00369 | 0.01363 | 0.0045
372.8 | 0.00095495 | 0.01885 | 0.00461 | 0.01318 | 0.00451
372.85 | 0.00095565 | 0.01981 | 0.00491 | 0.01273 | 0.00451
372.9 | 0.00153 | 0.02045 | 0.00613 | 0.01285 | 0.00479
372.95 | 0.00153 | 0.02109 | 0.00644 | 0.01274 | 0.00508
373 | 0.00182 | 0.02109 | 0.00736 | 0.01252 | 0.00536
373.05 | 0.00211 | 0.02173 | 0.00889 | 0.01242 | 0.00536
373.1 | 0.00182 | 0.02174 | 0.0095 | 0.01231 | 0.00536
373.15 | 0.00183 | 0.02174 | 0.01012 | 0.01243 | 0.00481
373.2 | 0.00212 | 0.02174 | 0.01104 | 0.01255 | 0.00481
373.25 | 0.0024 | 0.02175 | 0.01228 | 0.01279 | 0.00454
373.3 | 0.00269 | 0.02144 | 0.01321 | 0.01303 | 0.00482
373.35 | 0.00241 | 0.02081 | 0.01413 | 0.01327 | 0.00482
373.4 | 0.0027 | 0.02018 | 0.01506 | 0.01373 | 0.00454
373.45 | 0.00299 | 0.01955 | 0.01538 | 0.0142 | 0.00427
373.5 | 0.00299 | 0.01892 | 0.016 | 0.01467 | 0.00427
373.55 | 0.00299 | 0.01861 | 0.01662 | 0.01525 | 0.004
373.6 | 0.00328 | 0.01766 | 0.01662 | 0.01606 | 0.004
373.65 | 0.00328 | 0.01704 | 0.01693 | 0.01665 | 0.004
373.7 | 0.00357 | 0.01641 | 0.01694 | 0.01735 | 0.00428
373.75 | 0.00328 | 0.01642 | 0.01725 | 0.01805 | 0.00457
373.8 | 0.00328 | 0.01611 | 0.01694 | 0.01863 | 0.00541
373.85 | 0.00357 | 0.0158 | 0.01663 | 0.01945 | 0.00541
373.9 | 0.00357 | 0.01549 | 0.01663 | 0.02051 | 0.00597
373.95 | 0.00328 | 0.01518 | 0.01632 | 0.02109 | 0.00598
374 | 0.00357 | 0.0155 | 0.01632 | 0.02157 | 0.00598
374.05 | 0.00386 | 0.01581 | 0.01601 | 0.02227 | 0.00626
374.1 | 0.00444 | 0.01551 | 0.01539 | 0.0231 | 0.00655
374.15 | 0.00473 | 0.01614 | 0.01477 | 0.02392 | 0.00655
374.2 | 0.00532 | 0.01677 | 0.01446 | 0.02463 | 0.00655
374.25 | 0.0059 | 0.01741 | 0.01416 | 0.02534 | 0.00656
374.3 | 0.00677 | 0.01741 | 0.01354 | 0.0257 | 0.00684
374.35 | 0.00765 | 0.01805 | 0.01292 | 0.02653 | 0.00656
374.4 | 0.00852 | 0.01837 | 0.01261 | 0.02701 | 0.00657
374.45 | 0.0094 | 0.01901 | 0.01231 | 0.02725 | 0.00685
374.5 | 0.01057 | 0.01996 | 0.01169 | 0.02761 | 0.00741
374.55 | 0.01116 | 0.0206 | 0.01138 | 0.02785 | 0.0077
374.6 | 0.01234 | 0.02124 | 0.01139 | 0.02798 | 0.00742
374.65 | 0.01322 | 0.02188 | 0.012 | 0.02799 | 0.00827
374.7 | 0.0147 | 0.02284 | 0.01231 | 0.02776 | 0.00827
374.75 | 0.01588 | 0.02316 | 0.01324 | 0.02753 | 0.00884
374.8 | 0.01677 | 0.02413 | 0.01324 | 0.02695 | 0.00912
374.85 | 0.01766 | 0.02477 | 0.01355 | 0.02661 | 0.0094
374.9 | 0.01855 | 0.02573 | 0.01417 | 0.02603 | 0.00969
374.95 | 0.01915 | 0.0267 | 0.01479 | 0.02545 | 0.00997
375 | 0.02004 | 0.02702 | 0.0151 | 0.02487 | 0.01054
375.05 | 0.02094 | 0.02767 | 0.01604 | 0.02418 | 0.01083
375.1 | 0.02154 | 0.02832 | 0.01666 | 0.02337 | 0.01111
375.15 | 0.02184 | 0.02864 | 0.01759 | 0.02256 | 0.01225
375.2 | 0.02184 | 0.02897 | 0.01822 | 0.02164 | 0.01225
375.25 | 0.02184 | 0.0293 | 0.01915 | 0.02071 | 0.01282
375.3 | 0.02154 | 0.0293 | 0.01978 | 0.01991 | 0.01339
375.35 | 0.02184 | 0.02899 | 0.02072 | 0.01945 | 0.01425
375.4 | 0.02124 | 0.02867 | 0.02197 | 0.01853 | 0.0151
375.45 | 0.02124 | 0.02803 | 0.0226 | 0.01773 | 0.01596
375.5 | 0.02094 | 0.02771 | 0.02355 | 0.01693 | 0.01653
375.55 | 0.02035 | 0.0274 | 0.02449 | 0.01625 | 0.01711
375.6 | 0.01975 | 0.02676 | 0.02481 | 0.01568 | 0.01797
375.65 | 0.01945 | 0.0258 | 0.02576 | 0.01511 | 0.01883
375.7 | 0.01886 | 0.02485 | 0.02608 | 0.01466 | 0.01912
375.75 | 0.01856 | 0.02421 | 0.02639 | 0.01409 | 0.01998
375.8 | 0.01767 | 0.02326 | 0.02639 | 0.01364 | 0.02056
375.85 | 0.01649 | 0.02231 | 0.02671 | 0.01308 | 0.02056
375.9 | 0.0156 | 0.02136 | 0.02703 | 0.01263 | 0.02085
375.95 | 0.0153 | 0.02041 | 0.02671 | 0.01252 | 0.02057
376 | 0.01471 | 0.01979 | 0.02671 | 0.01218 | 0.02028
376.05 | 0.01412 | 0.01884 | 0.0264 | 0.01196 | 0.02029
376.1 | 0.01412 | 0.0179 | 0.02608 | 0.01174 | 0.02
376.15 | 0.01353 | 0.01759 | 0.02609 | 0.01152 | 0.01972
376.2 | 0.01324 | 0.01696 | 0.02546 | 0.01141 | 0.01915
376.25 | 0.01265 | 0.01602 | 0.02483 | 0.01119 | 0.01858
376.3 | 0.01265 | 0.0154 | 0.02388 | 0.01131 | 0.0183
376.35 | 0.01324 | 0.01477 | 0.02357 | 0.01132 | 0.01801
376.4 | 0.01324 | 0.01384 | 0.02263 | 0.0111 | 0.01773
376.45 | 0.01354 | 0.01353 | 0.02169 | 0.01088 | 0.01716
376.5 | 0.01354 | 0.01322 | 0.02106 | 0.01089 | 0.01717
376.55 | 0.01354 | 0.0126 | 0.01981 | 0.01078 | 0.01717
376.6 | 0.01383 | 0.01229 | 0.01887 | 0.01079 | 0.01689
376.65 | 0.01384 | 0.01198 | 0.01794 | 0.01068 | 0.01689
376.7 | 0.01472 | 0.01136 | 0.01701 | 0.01069 | 0.01661
376.75 | 0.01531 | 0.01137 | 0.01607 | 0.01058 | 0.0169
376.8 | 0.0159 | 0.01106 | 0.01546 | 0.01059 | 0.0169
376.85 | 0.0165 | 0.01106 | 0.01484 | 0.01037 | 0.01719
376.9 | 0.01709 | 0.01076 | 0.01391 | 0.01038 | 0.01748
376.95 | 0.01769 | 0.01076 | 0.01298 | 0.01039 | 0.01748
377 | 0.01828 | 0.01077 | 0.01206 | 0.01051 | 0.01777
377.05 | 0.01917 | 0.01077 | 0.01175 | 0.01052 | 0.01806
377.1 | 0.01947 | 0.01046 | 0.01083 | 0.01064 | 0.01863
377.15 | 0.02007 | 0.01016 | 0.01021 | 0.01053 | 0.01921
377.2 | 0.02037 | 0.01016 | 0.00991 | 0.01099 | 0.01978
377.25 | 0.02037 | 0.01017 | 0.0096 | 0.01089 | 0.02036
377.3 | 0.02037 | 0.01017 | 0.00899 | 0.01112 | 0.02123
377.35 | 0.02037 | 0.01017 | 0.00838 | 0.0109 | 0.02209
377.4 | 0.02067 | 0.01018 | 0.00807 | 0.01114 | 0.02267
377.45 | 0.02007 | 0.0105 | 0.00807 | 0.01126 | 0.02354
377.5 | 0.02007 | 0.0105 | 0.00777 | 0.01161 | 0.0247
377.55 | 0.01977 | 0.0105 | 0.00746 | 0.01139 | 0.02586
377.6 | 0.01948 | 0.0102 | 0.00685 | 0.01174 | 0.02674
377.65 | 0.01948 | 0.0102 | 0.00716 | 0.01175 | 0.02732
377.7 | 0.01859 | 0.01052 | 0.00716 | 0.01198 | 0.02849
377.75 | 0.01859 | 0.01083 | 0.00686 | 0.01199 | 0.02878
377.8 | 0.0177 | 0.01146 | 0.00686 | 0.01223 | 0.02937
377.85 | 0.0174 | 0.01209 | 0.00686 | 0.01235 | 0.03025
377.9 | 0.01651 | 0.0121 | 0.00686 | 0.01282 | 0.03054
377.95 | 0.01562 | 0.01273 | 0.00656 | 0.01305 | 0.03084
378 | 0.01533 | 0.01273 | 0.00656 | 0.01306 | 0.03113
378.05 | 0.01444 | 0.01305 | 0.00686 | 0.0133 | 0.03143
378.1 | 0.01356 | 0.01337 | 0.00687 | 0.01376 | 0.03172
378.15 | 0.01267 | 0.014 | 0.00687 | 0.01366 | 0.03173
378.2 | 0.0115 | 0.01463 | 0.00656 | 0.01412 | 0.03144
378.25 | 0.01091 | 0.01432 | 0.00687 | 0.01459 | 0.03115
378.3 | 0.00974 | 0.01432 | 0.00687 | 0.01494 | 0.03115
378.35 | 0.00916 | 0.01433 | 0.00718 | 0.01506 | 0.03086
378.4 | 0.00857 | 0.01433 | 0.00748 | 0.01553 | 0.03028
378.45 | 0.00828 | 0.01434 | 0.00779 | 0.01577 | 0.0297
378.5 | 0.00799 | 0.01466 | 0.0081 | 0.01612 | 0.02883
378.55 | 0.00741 | 0.01466 | 0.0084 | 0.01682 | 0.02825
378.6 | 0.00711 | 0.01467 | 0.00841 | 0.01706 | 0.02738
378.65 | 0.00682 | 0.01498 | 0.00841 | 0.01741 | 0.0268
378.7 | 0.00653 | 0.01499 | 0.00871 | 0.01811 | 0.02593
378.75 | 0.00653 | 0.01468 | 0.00872 | 0.01835 | 0.02535
378.8 | 0.00653 | 0.01468 | 0.00902 | 0.0187 | 0.02478
378.85 | 0.00653 | 0.01469 | 0.00933 | 0.01894 | 0.02362
378.9 | 0.00654 | 0.01501 | 0.00933 | 0.01953 | 0.02276
378.95 | 0.00654 | 0.01533 | 0.00933 | 0.01988 | 0.0219
379 | 0.00625 | 0.01533 | 0.00964 | 0.02047 | 0.02162
379.05 | 0.00625 | 0.01533 | 0.00964 | 0.02094 | 0.02104
379.1 | 0.00625 | 0.01565 | 0.00995 | 0.02118 | 0.02019
379.15 | 0.00625 | 0.01566 | 0.00995 | 0.02154 | 0.0199
379.2 | 0.00625 | 0.01566 | 0.01026 | 0.02201 | 0.01904
379.25 | 0.00654 | 0.0163 | 0.01026 | 0.02237 | 0.01847
379.3 | 0.00654 | 0.01662 | 0.01057 | 0.02272 | 0.01762
379.35 | 0.00654 | 0.01725 | 0.01119 | 0.02285 | 0.01705
379.4 | 0.00654 | 0.01789 | 0.01088 | 0.02297 | 0.01677
379.45 | 0.00654 | 0.01852 | 0.01088 | 0.02333 | 0.01649
379.5 | 0.00654 | 0.01884 | 0.01088 | 0.02369 | 0.01592
379.55 | 0.00654 | 0.01916 | 0.01119 | 0.02381 | 0.01535
379.6 | 0.00683 | 0.0198 | 0.01119 | 0.02405 | 0.01507
379.65 | 0.00713 | 0.02044 | 0.0115 | 0.02441 | 0.01479
379.7 | 0.00742 | 0.02108 | 0.01181 | 0.02477 | 0.01451
379.75 | 0.00771 | 0.02203 | 0.01212 | 0.02501 | 0.01423
379.8 | 0.00771 | 0.02236 | 0.01243 | 0.02525 | 0.01395
379.85 | 0.00829 | 0.023 | 0.01243 | 0.02549 | 0.01395
379.9 | 0.0083 | 0.02364 | 0.01274 | 0.02608 | 0.01367
379.95 | 0.00888 | 0.02396 | 0.01336 | 0.02644 | 0.01367
380 | 0.00947 | 0.0246 | 0.01367 | 0.02669 | 0.01368
380.05 | 0.01005 | 0.02525 | 0.01398 | 0.02693 | 0.01368
380.1 | 0.01064 | 0.02589 | 0.0146 | 0.0274 | 0.0134
380.15 | 0.01064 | 0.02654 | 0.01491 | 0.028 | 0.0134
380.2 | 0.01093 | 0.02686 | 0.01522 | 0.02824 | 0.0134
380.25 | 0.01123 | 0.02719 | 0.01584 | 0.0286 | 0.01341
380.3 | 0.01152 | 0.02751 | 0.01615 | 0.0292 | 0.01341
380.35 | 0.01182 | 0.02848 | 0.01678 | 0.02968 | 0.01341
380.4 | 0.01182 | 0.02881 | 0.0174 | 0.03027 | 0.01313
380.45 | 0.01211 | 0.02945 | 0.01771 | 0.03075 | 0.01313
380.5 | 0.01182 | 0.02978 | 0.01802 | 0.03147 | 0.01285
380.55 | 0.01182 | 0.02979 | 0.01865 | 0.03242 | 0.01286
380.6 | 0.01152 | 0.03011 | 0.01927 | 0.03326 | 0.01314
380.65 | 0.01182 | 0.03044 | 0.0199 | 0.03434 | 0.01343
380.7 | 0.01182 | 0.03044 | 0.02052 | 0.03541 | 0.01343
380.75 | 0.01182 | 0.03077 | 0.02084 | 0.03649 | 0.01372
380.8 | 0.01123 | 0.0311 | 0.02147 | 0.03769 | 0.01429
380.85 | 0.01123 | 0.03143 | 0.02209 | 0.03902 | 0.01458
380.9 | 0.01123 | 0.03143 | 0.02241 | 0.04034 | 0.01486
380.95 | 0.01153 | 0.03143 | 0.02241 | 0.04179 | 0.01544
381 | 0.01123 | 0.03176 | 0.02273 | 0.04337 | 0.01572
381.05 | 0.01123 | 0.03241 | 0.02336 | 0.04458 | 0.01658
381.1 | 0.01153 | 0.03339 | 0.02399 | 0.04568 | 0.01658
381.15 | 0.01182 | 0.03404 | 0.0243 | 0.0469 | 0.01659
381.2 | 0.01182 | 0.0347 | 0.0243 | 0.04812 | 0.01688
381.25 | 0.01212 | 0.036 | 0.02462 | 0.04911 | 0.01716
381.3 | 0.01271 | 0.03698 | 0.02494 | 0.05009 | 0.01688
381.35 | 0.013 | 0.0383 | 0.02494 | 0.05095 | 0.01717
381.4 | 0.0133 | 0.03961 | 0.02525 | 0.05157 | 0.01717
381.45 | 0.01359 | 0.04158 | 0.02525 | 0.05231 | 0.01718
381.5 | 0.01389 | 0.04323 | 0.0262 | 0.05281 | 0.01718
381.55 | 0.01477 | 0.04456 | 0.02652 | 0.05306 | 0.01718
381.6 | 0.01507 | 0.04622 | 0.02715 | 0.05344 | 0.0169
381.65 | 0.01625 | 0.04788 | 0.02747 | 0.05369 | 0.01719
381.7 | 0.01714 | 0.04989 | 0.02811 | 0.05382 | 0.01748
381.75 | 0.01744 | 0.05156 | 0.02906 | 0.05383 | 0.01748
381.8 | 0.01833 | 0.05324 | 0.0297 | 0.05359 | 0.01777
381.85 | 0.01863 | 0.05459 | 0.03033 | 0.05336 | 0.01777
381.9 | 0.01922 | 0.05594 | 0.03129 | 0.05336 | 0.01483
381.95 | 0.02012 | 0.0573 | 0.03257 | 0.05312 | 0.01518
382 | 0.02101 | 0.05832 | 0.03385 | 0.05264 | 0.01541
382.05 | 0.02221 | 0.059 | 0.03545 | 0.05228 | 0.01565
382.1 | 0.02281 | 0.06002 | 0.03674 | 0.05217 | 0.01611
382.15 | 0.02371 | 0.06037 | 0.03803 | 0.05181 | 0.01623
382.2 | 0.02431 | 0.06105 | 0.03965 | 0.05145 | 0.01635
382.25 | 0.02461 | 0.06105 | 0.04094 | 0.05121 | 0.01681
382.3 | 0.02521 | 0.06072 | 0.04257 | 0.05085 | 0.01716
382.35 | 0.02582 | 0.06072 | 0.0442 | 0.05061 | 0.01752
382.4 | 0.02642 | 0.06039 | 0.04551 | 0.05025 | 0.01787
382.45 | 0.02702 | 0.05971 | 0.04714 | 0.0499 | 0.01798
382.5 | 0.02732 | 0.05904 | 0.04879 | 0.04942 | 0.01834
382.55 | 0.02763 | 0.05837 | 0.05043 | 0.0493 | 0.01869
382.6 | 0.02793 | 0.05769 | 0.0511 | 0.04894 | 0.01915
382.65 | 0.02823 | 0.05635 | 0.05176 | 0.04858 | 0.01951
382.7 | 0.02854 | 0.05568 | 0.05275 | 0.04823 | 0.01997
382.75 | 0.02854 | 0.05467 | 0.05341 | 0.04787 | 0.02033
382.8 | 0.02854 | 0.054 | 0.05441 | 0.04763 | 0.02056
382.85 | 0.02823 | 0.05334 | 0.05474 | 0.04728 | 0.02103
382.9 | 0.02854 | 0.05267 | 0.05508 | 0.04704 | 0.0215
382.95 | 0.02823 | 0.05167 | 0.05541 | 0.04669 | 0.02185
383 | 0.02793 | 0.05134 | 0.05541 | 0.04645 | 0.02232
383.05 | 0.02854 | 0.05034 | 0.05508 | 0.04634 | 0.02244
383.1 | 0.02854 | 0.04935 | 0.05508 | 0.04598 | 0.0228
383.15 | 0.02854 | 0.04835 | 0.05508 | 0.04587 | 0.02315
383.2 | 0.02914 | 0.04836 | 0.05508 | 0.04563 | 0.02351
383.25 | 0.02975 | 0.04769 | 0.05475 | 0.04552 | 0.02363
383.3 | 0.03036 | 0.0467 | 0.05409 | 0.04528 | 0.0241
383.35 | 0.03127 | 0.04604 | 0.05343 | 0.04505 | 0.02445
383.4 | 0.03249 | 0.04539 | 0.05276 | 0.04494 | 0.02469
383.45 | 0.03371 | 0.04473 | 0.05243 | 0.04494 | 0.02493
383.5 | 0.03493 | 0.0444 | 0.05177 | 0.04471 | 0.02517
383.55 | 0.03646 | 0.04375 | 0.05144 | 0.04472 | 0.02564
383.6 | 0.038 | 0.04342 | 0.05111 | 0.04448 | 0.02611
383.65 | 0.03985 | 0.04343 | 0.05046 | 0.04425 | 0.02659
383.7 | 0.04171 | 0.0431 | 0.0498 | 0.04438 | 0.02682
383.75 | 0.04357 | 0.04278 | 0.04914 | 0.04438 | 0.02706
383.8 | 0.04544 | 0.04245 | 0.04881 | 0.04439 | 0.02754
383.85 | 0.04762 | 0.04246 | 0.04881 | 0.04428 | 0.02801
383.9 | 0.04982 | 0.0418 | 0.04816 | 0.04428 | 0.02837
383.95 | 0.05234 | 0.04148 | 0.04783 | 0.04429 | 0.02884
384 | 0.05423 | 0.04083 | 0.0475 | 0.0443 | 0.02932
384.05 | 0.05645 | 0.0405 | 0.04718 | 0.04443 | 0.03003
384.1 | 0.05836 | 0.04018 | 0.04652 | 0.04456 | 0.03051
384.15 | 0.05996 | 0.03986 | 0.04619 | 0.04456 | 0.03111
384.2 | 0.06156 | 0.03953 | 0.04587 | 0.04457 | 0.03182
384.25 | 0.06285 | 0.03921 | 0.04522 | 0.04434 | 0.03266
384.3 | 0.06381 | 0.03856 | 0.04522 | 0.04422 | 0.03349
384.35 | 0.06446 | 0.03824 | 0.04489 | 0.04423 | 0.03457
384.4 | 0.0651 | 0.03791 | 0.04456 | 0.04412 | 0.03541
384.45 | 0.06543 | 0.03792 | 0.04424 | 0.04388 | 0.03637
384.5 | 0.0651 | 0.0376 | 0.04424 | 0.04365 | 0.03769
384.55 | 0.06478 | 0.0376 | 0.04392 | 0.0433 | 0.03902
384.6 | 0.06414 | 0.03761 | 0.04359 | 0.04282 | 0.04023
384.65 | 0.06349 | 0.03728 | 0.04327 | 0.04235 | 0.04131
384.7 | 0.06253 | 0.03729 | 0.04294 | 0.04199 | 0.04253
384.75 | 0.06125 | 0.03697 | 0.04262 | 0.04128 | 0.0435
384.8 | 0.05997 | 0.03665 | 0.04262 | 0.04033 | 0.04447
384.85 | 0.05869 | 0.03665 | 0.04229 | 0.0395 | 0.04557
384.9 | 0.05741 | 0.03665 | 0.04164 | 0.03855 | 0.04679
384.95 | 0.05583 | 0.03633 | 0.04132 | 0.03736 | 0.04789
385 | 0.05424 | 0.03634 | 0.041 | 0.03617 | 0.04912
385.05 | 0.05266 | 0.03602 | 0.041 | 0.03487 | 0.04974
385.1 | 0.05108 | 0.0357 | 0.04067 | 0.0337 | 0.05035
385.15 | 0.04983 | 0.03537 | 0.04068 | 0.03252 | 0.05109
385.2 | 0.04826 | 0.03505 | 0.04035 | 0.03123 | 0.05159
385.25 | 0.04701 | 0.03441 | 0.04035 | 0.02982 | 0.05196
385.3 | 0.04545 | 0.03409 | 0.04035 | 0.02877 | 0.05221
385.35 | 0.04451 | 0.03377 | 0.04003 | 0.02772 | 0.0527
385.4 | 0.04358 | 0.0328 | 0.04003 | 0.02644 | 0.05271
385.45 | 0.04234 | 0.03216 | 0.04003 | 0.02504 | 0.05259
385.5 | 0.0411 | 0.0312 | 0.04003 | 0.02412 | 0.05247
385.55 | 0.04017 | 0.03023 | 0.04004 | 0.02319 | 0.05222
385.6 | 0.03956 | 0.02927 | 0.04004 | 0.02216 | 0.05198
385.65 | 0.03863 | 0.02799 | 0.04004 | 0.02123 | 0.05161
385.7 | 0.03802 | 0.02703 | 0.03971 | 0.02008 | 0.05137
385.75 | 0.03802 | 0.02608 | 0.04004 | 0.01917 | 0.05125
385.8 | 0.0374 | 0.0248 | 0.03972 | 0.01848 | 0.05125
385.85 | 0.03679 | 0.02322 | 0.03939 | 0.01757 | 0.05125
385.9 | 0.03648 | 0.02227 | 0.03875 | 0.01688 | 0.05101
385.95 | 0.03587 | 0.02132 | 0.03875 | 0.01632 | 0.05089
386 | 0.03556 | 0.01974 | 0.0381 | 0.01586 | 0.05053
386.05 | 0.03526 | 0.0188 | 0.03746 | 0.0153 | 0.05041
386.1 | 0.03495 | 0.01754 | 0.03682 | 0.01485 | 0.05016
386.15 | 0.03465 | 0.0166 | 0.03585 | 0.01428 | 0.04968
386.2 | 0.03434 | 0.01566 | 0.03457 | 0.01383 | 0.04956
386.25 | 0.03404 | 0.01441 | 0.03393 | 0.01338 | 0.04931
386.3 | 0.03312 | 0.01348 | 0.03233 | 0.01293 | 0.04895
386.35 | 0.03251 | 0.01254 | 0.03137 | 0.0126 | 0.04834
386.4 | 0.03221 | 0.01161 | 0.0301 | 0.01226 | 0.0481
386.45 | 0.0319 | 0.01037 | 0.02851 | 0.01181 | 0.04773
386.5 | 0.0316 | 0.00944 | 0.02725 | 0.01148 | 0.04761
386.55 | 0.03099 | 0.00883 | 0.02567 | 0.01137 | 0.0475
386.6 | 0.03099 | 0.00821 | 0.02472 | 0.01104 | 0.04725
386.65 | 0.03069 | 0.0076 | 0.02346 | 0.01093 | 0.04713
386.7 | 0.03039 | 0.00698 | 0.02189 | 0.01071 | 0.04702
386.75 | 0.03008 | 0.00668 | 0.02127 | 0.0106 | 0.04677
386.8 | 0.02978 | 0.00668 | 0.02002 | 0.01084 | 0.04666
386.85 | 0.02978 | 0.00607 | 0.01877 | 0.01085 | 0.04641
386.9 | 0.02978 | 0.00576 | 0.01752 | 0.01063 | 0.04642
386.95 | 0.02978 | 0.00546 | 0.01659 | 0.01075 | 0.04642
387 | 0.02948 | 0.00516 | 0.01566 | 0.01075 | 0.04642
387.05 | 0.02887 | 0.00516 | 0.01473 | 0.01087 | 0.04618
387.1 | 0.02857 | 0.00486 | 0.01381 | 0.01088 | 0.04582
387.15 | 0.02827 | 0.00455 | 0.01288 | 0.01089 | 0.0457
387.2 | 0.02797 | 0.00425 | 0.01226 | 0.01112 | 0.04558
387.25 | 0.02766 | 0.00395 | 0.01165 | 0.01125 | 0.04558
387.3 | 0.02736 | 0.00334 | 0.01103 | 0.01125 | 0.04559
387.35 | 0.02706 | 0.00303 | 0.01042 | 0.01115 | 0.04547
387.4 | 0.02646 | 0.00304 | 0.00981 | 0.01115 | 0.04559
387.45 | 0.02585 | 0.00335 | 0.00919 | 0.0115 | 0.04559
387.5 | 0.02525 | 0.00335 | 0.00858 | 0.01151 | 0.0456
387.55 | 0.02495 | 0.00336 | 0.00828 | 0.01175 | 0.0456
387.6 | 0.02465 | 0.00336 | 0.00766 | 0.01198 | 0.04573
387.65 | 0.02405 | 0.00337 | 0.00736 | 0.0121 | 0.04585
387.7 | 0.02375 | 0.00368 | 0.00705 | 0.01245 | 0.04585
387.75 | 0.02255 | 0.0043 | 0.00675 | 0.01246 | 0.04598
387.8 | 0.02196 | 0.0043 | 0.00584 | 0.01281 | 0.04598
387.85 | 0.02136 | 0.00461 | 0.00553 | 0.01316 | 0.0461
387.9 | 0.02076 | 0.00523 | 0.00492 | 0.01362 | 0.04599
387.95 | 0.01987 | 0.00586 | 0.00492 | 0.01409 | 0.04599
388 | 0.01868 | 0.00586 | 0.00462 | 0.01478 | 0.04575
388.05 | 0.01808 | 0.00617 | 0.00462 | 0.01525 | 0.04563
388.1 | 0.01719 | 0.00618 | 0.00432 | 0.01583 | 0.04563
388.15 | 0.0163 | 0.00649 | 0.00462 | 0.01641 | 0.04563
388.2 | 0.01542 | 0.00711 | 0.00432 | 0.01699 | 0.04527
388.25 | 0.01453 | 0.00774 | 0.00432 | 0.01758 | 0.04515
388.3 | 0.01364 | 0.00774 | 0.00432 | 0.01827 | 0.04479
388.35 | 0.01276 | 0.00836 | 0.00463 | 0.01897 | 0.04431
388.4 | 0.01159 | 0.00899 | 0.00493 | 0.01967 | 0.04395
388.45 | 0.01071 | 0.0093 | 0.00524 | 0.02072 | 0.04346
388.5 | 0.01012 | 0.00962 | 0.00554 | 0.02142 | 0.04262
388.55 | 0.00953 | 0.01024 | 0.00585 | 0.02201 | 0.04165
388.6 | 0.00837 | 0.01087 | 0.00646 | 0.02295 | 0.04081
388.65 | 0.00807 | 0.0115 | 0.00677 | 0.02354 | 0.03949
388.7 | 0.0072 | 0.01181 | 0.00707 | 0.02436 | 0.03841
388.75 | 0.00691 | 0.01275 | 0.00738 | 0.0253 | 0.03733
388.8 | 0.00633 | 0.01338 | 0.00799 | 0.026 | 0.03613
388.85 | 0.00633 | 0.01401 | 0.0083 | 0.02671 | 0.03494
388.9 | 0.00604 | 0.01496 | 0.00891 | 0.02731 | 0.03363
388.95 | 0.00575 | 0.01559 | 0.00922 | 0.02802 | 0.03256
389 | 0.00575 | 0.01685 | 0.00983 | 0.02849 | 0.03138
389.05 | 0.00546 | 0.01811 | 0.01014 | 0.02873 | 0.03043
389.1 | 0.00546 | 0.01938 | 0.01045 | 0.02898 | 0.02937
389.15 | 0.00546 | 0.02065 | 0.01076 | 0.0291 | 0.02819
389.2 | 0.00517 | 0.02192 | 0.01137 | 0.02911 | 0.02725
389.25 | 0.00517 | 0.02319 | 0.01168 | 0.02888 | 0.02608
389.3 | 0.00517 | 0.02447 | 0.0123 | 0.02854 | 0.02502
389.35 | 0.00488 | 0.02543 | 0.01261 | 0.02843 | 0.02397
389.4 | 0.00459 | 0.02704 | 0.01323 | 0.0282 | 0.02292
389.45 | 0.00459 | 0.02864 | 0.01385 | 0.02786 | 0.0221
389.5 | 0.00459 | 0.02961 | 0.01477 | 0.02728 | 0.02094
389.55 | 0.00459 | 0.03058 | 0.01509 | 0.02682 | 0.02013
389.6 | 0.0043 | 0.03155 | 0.01602 | 0.02659 | 0.01943
389.65 | 0.0043 | 0.03253 | 0.01695 | 0.02613 | 0.01874
389.7 | 0.00401 | 0.03318 | 0.01788 | 0.0259 | 0.01804
389.75 | 0.0043 | 0.03415 | 0.01851 | 0.02579 | 0.01747
389.8 | 0.0043 | 0.03481 | 0.01976 | 0.02568 | 0.01712
389.85 | 0.00459 | 0.03514 | 0.0207 | 0.02546 | 0.01655
389.9 | 0.00459 | 0.03514 | 0.02164 | 0.02535 | 0.0162
389.95 | 0.00488 | 0.03547 | 0.02258 | 0.02536 | 0.01574
390 | 0.00517 | 0.03515 | 0.02384 | 0.02548 | 0.01529
390.05 | 0.00575 | 0.03483 | 0.02478 | 0.02572 | 0.01494
390.1 | 0.00633 | 0.03418 | 0.02604 | 0.02561 | 0.01471
390.15 | 0.00663 | 0.03322 | 0.02699 | 0.02585 | 0.01437
390.2 | 0.00692 | 0.03225 | 0.02763 | 0.02598 | 0.01414
390.25 | 0.0075 | 0.03161 | 0.02858 | 0.02598 | 0.01392
390.3 | 0.00779 | 0.03097 | 0.02953 | 0.02634 | 0.01369
390.35 | 0.00808 | 0.03033 | 0.03017 | 0.0267 | 0.01346
390.4 | 0.00867 | 0.02937 | 0.03081 | 0.02706 | 0.01312
390.45 | 0.00925 | 0.02905 | 0.03113 | 0.0273 | 0.01278
390.5 | 0.01013 | 0.02809 | 0.03176 | 0.02742 | 0.01278
390.55 | 0.01072 | 0.02746 | 0.03177 | 0.02755 | 0.01267
390.6 | 0.0113 | 0.02714 | 0.03177 | 0.02767 | 0.01267
390.65 | 0.0116 | 0.02714 | 0.03145 | 0.02803 | 0.01244
390.7 | 0.01219 | 0.02715 | 0.03113 | 0.02839 | 0.01245
390.75 | 0.01307 | 0.02715 | 0.03081 | 0.02863 | 0.01222
390.8 | 0.01395 | 0.02716 | 0.03018 | 0.02864 | 0.01222
390.85 | 0.01454 | 0.02684 | 0.02954 | 0.02865 | 0.01222
390.9 | 0.01514 | 0.02685 | 0.02891 | 0.02877 | 0.01234
390.95 | 0.01573 | 0.02685 | 0.02827 | 0.0289 | 0.01246
391 | 0.01691 | 0.02685 | 0.02764 | 0.02867 | 0.01269
391.05 | 0.01721 | 0.02718 | 0.02732 | 0.02856 | 0.01246
391.1 | 0.0181 | 0.0275 | 0.02701 | 0.02856 | 0.01258
391.15 | 0.01899 | 0.02783 | 0.02669 | 0.02845 | 0.01259
391.2 | 0.01988 | 0.02815 | 0.02638 | 0.02823 | 0.0127
391.25 | 0.02108 | 0.02848 | 0.02638 | 0.02788 | 0.01282
391.3 | 0.02227 | 0.02848 | 0.02638 | 0.02754 | 0.01317
391.35 | 0.02347 | 0.02881 | 0.02638 | 0.0272 | 0.01329
391.4 | 0.02497 | 0.02913 | 0.02638 | 0.02662 | 0.01352
391.45 | 0.02648 | 0.02914 | 0.0267 | 0.02628 | 0.01375
391.5 | 0.02799 | 0.02914 | 0.0267 | 0.02547 | 0.01398
391.55 | 0.0295 | 0.02914 | 0.02702 | 0.02501 | 0.01433
391.6 | 0.03132 | 0.02915 | 0.02702 | 0.02455 | 0.01456
391.65 | 0.03315 | 0.02851 | 0.02733 | 0.02397 | 0.01503
391.7 | 0.03499 | 0.02819 | 0.02765 | 0.02317 | 0.01561
391.75 | 0.03652 | 0.02788 | 0.02797 | 0.02259 | 0.01607
391.8 | 0.03805 | 0.02756 | 0.02829 | 0.02191 | 0.01654
391.85 | 0.0396 | 0.02725 | 0.0286 | 0.02133 | 0.01689
391.9 | 0.04145 | 0.02661 | 0.02892 | 0.02076 | 0.01747
391.95 | 0.04238 | 0.02598 | 0.02924 | 0.02019 | 0.01793
392 | 0.04362 | 0.02566 | 0.02924 | 0.01962 | 0.0184
392.05 | 0.04455 | 0.02535 | 0.02956 | 0.01928 | 0.01898
392.1 | 0.04518 | 0.02471 | 0.02988 | 0.01894 | 0.01957
392.15 | 0.04549 | 0.02408 | 0.0302 | 0.01861 | 0.02038
392.2 | 0.04549 | 0.02345 | 0.0302 | 0.01838 | 0.02097
392.25 | 0.04487 | 0.02313 | 0.0302 | 0.01827 | 0.02155
392.3 | 0.04424 | 0.0225 | 0.0302 | 0.01782 | 0.02214
392.35 | 0.04362 | 0.02187 | 0.02988 | 0.01771 | 0.02273
392.4 | 0.04207 | 0.02124 | 0.02957 | 0.01772 | 0.02366
392.45 | 0.04083 | 0.02093 | 0.02925 | 0.01773 | 0.02425
392.5 | 0.0396 | 0.0203 | 0.02893 | 0.01785 | 0.02496
392.55 | 0.03806 | 0.01999 | 0.02862 | 0.01809 | 0.02567
392.6 | 0.03683 | 0.01968 | 0.0283 | 0.01821 | 0.02637
392.65 | 0.0356 | 0.01937 | 0.02798 | 0.0181 | 0.02685
392.7 | 0.03407 | 0.01937 | 0.02735 | 0.01811 | 0.02732
392.75 | 0.03285 | 0.01906 | 0.02703 | 0.01823 | 0.02768
392.8 | 0.03163 | 0.01875 | 0.0264 | 0.01812 | 0.02815
392.85 | 0.03072 | 0.01844 | 0.02609 | 0.01848 | 0.02827
392.9 | 0.02981 | 0.01876 | 0.02546 | 0.01871 | 0.02851
392.95 | 0.02921 | 0.01876 | 0.02483 | 0.01872 | 0.0284
393 | 0.0283 | 0.01877 | 0.02451 | 0.01884 | 0.02828
393.05 | 0.02769 | 0.01909 | 0.02357 | 0.01885 | 0.02805
393.1 | 0.02679 | 0.01941 | 0.02294 | 0.01886 | 0.02793
393.15 | 0.02649 | 0.01973 | 0.02231 | 0.01864 | 0.0277
393.2 | 0.02588 | 0.01973 | 0.02169 | 0.01876 | 0.02735
393.25 | 0.02558 | 0.02005 | 0.02106 | 0.01877 | 0.02723
393.3 | 0.02558 | 0.02037 | 0.02044 | 0.01866 | 0.02724
393.35 | 0.02558 | 0.02101 | 0.02012 | 0.01866 | 0.02677
393.4 | 0.02589 | 0.02133 | 0.01981 | 0.01844 | 0.02665
393.45 | 0.02589 | 0.02165 | 0.0195 | 0.01799 | 0.02642
393.5 | 0.02559 | 0.02197 | 0.01919 | 0.01754 | 0.0263
393.55 | 0.02589 | 0.02197 | 0.01888 | 0.01708 | 0.02619
393.6 | 0.02559 | 0.0223 | 0.01919 | 0.01686 | 0.02619
393.65 | 0.02589 | 0.0223 | 0.0195 | 0.01641 | 0.02619
393.7 | 0.02559 | 0.0223 | 0.0195 | 0.01607 | 0.02608
393.75 | 0.02559 | 0.02263 | 0.01951 | 0.01562 | 0.02632
393.8 | 0.02559 | 0.02295 | 0.01951 | 0.01506 | 0.02608
393.85 | 0.02529 | 0.02232 | 0.01982 | 0.01461 | 0.02644
393.9 | 0.02498 | 0.02232 | 0.01982 | 0.01427 | 0.02668
393.95 | 0.02438 | 0.02233 | 0.02013 | 0.01393 | 0.0268
394 | 0.02408 | 0.02201 | 0.02013 | 0.01371 | 0.02715
394.05 | 0.02378 | 0.02138 | 0.02045 | 0.01338 | 0.02727
394.1 | 0.02348 | 0.02107 | 0.02045 | 0.01281 | 0.02751
394.15 | 0.02348 | 0.02107 | 0.02045 | 0.01248 | 0.02787
394.2 | 0.02318 | 0.02045 | 0.02045 | 0.01215 | 0.02823
394.25 | 0.02289 | 0.01982 | 0.02045 | 0.01193 | 0.02846
394.3 | 0.02259 | 0.01919 | 0.02076 | 0.0117 | 0.02894
394.35 | 0.02259 | 0.01856 | 0.02108 | 0.01148 | 0.0293
394.4 | 0.02229 | 0.01825 | 0.02108 | 0.01126 | 0.02954
394.45 | 0.02199 | 0.01763 | 0.02139 | 0.01082 | 0.02977
394.5 | 0.02229 | 0.01669 | 0.02108 | 0.01048 | 0.02966
394.55 | 0.02229 | 0.01607 | 0.02108 | 0.01026 | 0.0299
394.6 | 0.02229 | 0.01576 | 0.02108 | 0.01004 | 0.03002
394.65 | 0.02199 | 0.01513 | 0.02108 | 0.01017 | 0.03026
394.7 | 0.02199 | 0.01389 | 0.02046 | 0.01006 | 0.03026
394.75 | 0.02169 | 0.01327 | 0.02046 | 0.00984 | 0.03003
394.8 | 0.02169 | 0.01233 | 0.02015 | 0.00985 | 0.03015
394.85 | 0.02169 | 0.01172 | 0.01952 | 0.00974 | 0.0298
394.9 | 0.02199 | 0.0111 | 0.01921 | 0.00963 | 0.02944
394.95 | 0.02199 | 0.01048 | 0.01859 | 0.00964 | 0.02897
395 | 0.02229 | 0.00986 | 0.01796 | 0.00976 | 0.0285
395.05 | 0.02229 | 0.00925 | 0.01765 | 0.00988 | 0.02839
395.1 | 0.02229 | 0.00832 | 0.01703 | 0.00989 | 0.0278
395.15 | 0.02259 | 0.00802 | 0.01641 | 0.01001 | 0.02721
395.2 | 0.02319 | 0.0074 | 0.01548 | 0.0099 | 0.02651
395.25 | 0.02349 | 0.0071 | 0.01517 | 0.00991 | 0.02593
395.3 | 0.02409 | 0.0071 | 0.01455 | 0.00992 | 0.02546
395.35 | 0.02469 | 0.00711 | 0.01425 | 0.00993 | 0.02464
395.4 | 0.02499 | 0.0068 | 0.01363 | 0.01005 | 0.02382
395.45 | 0.02559 | 0.0065 | 0.01332 | 0.01005 | 0.02324
395.5 | 0.02619 | 0.00619 | 0.0127 | 0.00983 | 0.02254
395.55 | 0.0271 | 0.0062 | 0.0124 | 0.00995 | 0.02208
395.6 | 0.0277 | 0.0062 | 0.01178 | 0.00985 | 0.02161
395.65 | 0.02861 | 0.00651 | 0.01147 | 0.00997 | 0.02103
395.7 | 0.02922 | 0.00683 | 0.01117 | 0.00998 | 0.02057
395.75 | 0.02952 | 0.00714 | 0.01086 | 0.00998 | 0.02034
395.8 | 0.02982 | 0.00714 | 0.01024 | 0.01022 | 0.01999
395.85 | 0.03013 | 0.00715 | 0.00994 | 0.01034 | 0.01953
395.9 | 0.03043 | 0.00715 | 0.00933 | 0.01035 | 0.0193
395.95 | 0.03043 | 0.00746 | 0.00933 | 0.01013 | 0.01919
396 | 0.03073 | 0.00747 | 0.00902 | 0.01002 | 0.01884
396.05 | 0.03104 | 0.00809 | 0.00902 | 0.01003 | 0.01885
396.1 | 0.03073 | 0.0081 | 0.00871 | 0.00992 | 0.01885
396.15 | 0.03043 | 0.00841 | 0.00841 | 0.00981 | 0.01873
396.2 | 0.03013 | 0.0081 | 0.00841 | 0.00959 | 0.01885
396.25 | 0.02952 | 0.00811 | 0.00841 | 0.0096 | 0.01886
396.3 | 0.02922 | 0.00811 | 0.00872 | 0.0095 | 0.01886
396.35 | 0.02861 | 0.00812 | 0.00872 | 0.00928 | 0.01898
396.4 | 0.02801 | 0.00781 | 0.00872 | 0.00906 | 0.0191
396.45 | 0.0274 | 0.00782 | 0.00872 | 0.00895 | 0.01921
396.5 | 0.0268 | 0.00751 | 0.00872 | 0.00885 | 0.01933
396.55 | 0.0259 | 0.00751 | 0.00872 | 0.00874 | 0.01957
396.6 | 0.02499 | 0.00721 | 0.00903 | 0.00863 | 0.0198
396.65 | 0.02439 | 0.00691 | 0.00934 | 0.00841 | 0.01981
396.7 | 0.02319 | 0.0066 | 0.00934 | 0.00831 | 0.01981
396.75 | 0.02259 | 0.00661 | 0.00934 | 0.0082 | 0.01993
396.8 | 0.0214 | 0.00661 | 0.00934 | 0.00787 | 0.02005
396.85 | 0.0202 | 0.00631 | 0.00903 | 0.00754 | 0.01993
396.9 | 0.01931 | 0.006 | 0.00903 | 0.00743 | 0.01982
396.95 | 0.01812 | 0.00539 | 0.00903 | 0.00722 | 0.01982
397 | 0.01693 | 0.00509 | 0.00934 | 0.00688 | 0.01982
397.05 | 0.01604 | 0.00509 | 0.00934 | 0.00689 | 0.01983
397.1 | 0.01486 | 0.00509 | 0.00934 | 0.00667 | 0.0196
397.15 | 0.01398 | 0.00479 | 0.00904 | 0.00646 | 0.01925
397.2 | 0.01309 | 0.00449 | 0.00873 | 0.00635 | 0.01914
397.25 | 0.01221 | 0.00418 | 0.00904 | 0.00602 | 0.01879
397.3 | 0.01133 | 0.00388 | 0.00873 | 0.00591 | 0.01845
397.35 | 0.01104 | 0.00358 | 0.00873 | 0.00615 | 0.01798
397.4 | 0.01016 | 0.00328 | 0.00904 | 0.00615 | 0.01741
397.45 | 0.00986 | 0.00328 | 0.00904 | 0.00594 | 0.01718
397.5 | 0.00928 | 0.00359 | 0.00904 | 0.00617 | 0.0166
397.55 | 0.00869 | 0.00329 | 0.00843 | 0.00629 | 0.01626
397.6 | 0.0084 | 0.00299 | 0.00843 | 0.00629 | 0.0158
397.65 | 0.00811 | 0.00299 | 0.00812 | 0.0063 | 0.01557
397.7 | 0.00782 | 0.00299 | 0.00812 | 0.00631 | 0.01523
397.75 | 0.00724 | 0.003 | 0.00812 | 0.0062 | 0.01489
397.8 | 0.00724 | 0.0027 | 0.00782 | 0.00632 | 0.01443
397.85 | 0.00724 | 0.00239 | 0.00751 | 0.00644 | 0.0142
397.9 | 0.00753 | 0.0024 | 0.00751 | 0.00645 | 0.01374
397.95 | 0.00753 | 0.00271 | 0.00721 | 0.00634 | 0.01363
398 | 0.00753 | 0.00241 | 0.00691 | 0.00658 | 0.01329
398.05 | 0.00753 | 0.0021 | 0.00691 | 0.00636 | 0.01295
398.1 | 0.00782 | 0.00241 | 0.00691 | 0.00637 | 0.0126
398.15 | 0.00811 | 0.00273 | 0.00691 | 0.00649 | 0.01215
398.2 | 0.00811 | 0.00242 | 0.00691 | 0.00661 | 0.01169
398.25 | 0.0084 | 0.00243 | 0.00691 | 0.00673 | 0.01147
398.3 | 0.0087 | 0.00274 | 0.00691 | 0.00684 | 0.01124
398.35 | 0.00899 | 0.00305 | 0.0066 | 0.00696 | 0.01113
398.4 | 0.00928 | 0.00336 | 0.00661 | 0.00708 | 0.01102
398.45 | 0.00899 | 0.00336 | 0.00661 | 0.00709 | 0.0109
398.5 | 0.00899 | 0.00337 | 0.0063 | 0.00721 | 0.01091
398.55 | 0.00928 | 0.00368 | 0.0063 | 0.00733 | 0.01091
398.6 | 0.00987 | 0.00399 | 0.006 | 0.00768 | 0.01091
398.65 | 0.00987 | 0.0043 | 0.00569 | 0.00768 | 0.0108
398.7 | 0.00987 | 0.00461 | 0.00539 | 0.0078 | 0.01092
398.75 | 0.00987 | 0.00492 | 0.00539 | 0.00781 | 0.01092
398.8 | 0.00987 | 0.00493 | 0.00509 | 0.00793 | 0.01081
398.85 | 0.00987 | 0.00524 | 0.00509 | 0.00816 | 0.01092
398.9 | 0.00928 | 0.00555 | 0.00509 | 0.00817 | 0.01081
398.95 | 0.00899 | 0.00586 | 0.00509 | 0.00818 | 0.01093
399 | 0.0087 | 0.00618 | 0.00509 | 0.00819 | 0.01105
399.05 | 0.00811 | 0.00649 | 0.00539 | 0.00842 | 0.01105
399.1 | 0.00782 | 0.0068 | 0.0057 | 0.00854 | 0.01117
399.15 | 0.00695 | 0.00711 | 0.0057 | 0.00832 | 0.01128
399.2 | 0.00666 | 0.00712 | 0.00601 | 0.00867 | 0.0114
399.25 | 0.00578 | 0.00712 | 0.00601 | 0.00867 | 0.01163
399.3 | 0.00549 | 0.00713 | 0.00631 | 0.00857 | 0.01175
399.35 | 0.00491 | 0.00713 | 0.00692 | 0.00857 | 0.01175
399.4 | 0.00433 | 0.00713 | 0.00692 | 0.00858 | 0.01187
399.45 | 0.00404 | 0.00714 | 0.00723 | 0.00859 | 0.0121
399.5 | 0.00375 | 0.00714 | 0.00723 | 0.00848 | 0.0121
399.55 | 0.00346 | 0.00715 | 0.00784 | 0.00849 | 0.0121
399.6 | 0.00346 | 0.00715 | 0.00784 | 0.00827 | 0.01199
399.65 | 0.00288 | 0.00715 | 0.00815 | 0.00816 | 0.01188
399.7 | 0.00288 | 0.00716 | 0.00815 | 0.00806 | 0.01188
399.75 | 0.00259 | 0.00747 | 0.00846 | 0.00773 | 0.01177
399.8 | 0.00259 | 0.00747 | 0.00846 | 0.00762 | 0.01166
399.85 | 0.00231 | 0.00779 | 0.00846 | 0.00752 | 0.01155
399.9 | 0.00202 | 0.00779 | 0.00846 | 0.00741 | 0.01166
399.95 | 0.00231 | 0.0078 | 0.00846 | 0.00719 | 0.01155
400 | 0.00202 | 0.0078 | 0.00846 | 0.00697 | 0.01144
400.05 | 0.00231 | 0.0078 | 0.00877 | 0.00687 | 0.01121
400.1 | 0.00231 | 0.00781 | 0.00877 | 0.00676 | 0.0111
400.15 | 0.00231 | 0.0075 | 0.00877 | 0.00643 | 0.01099
400.2 | 0.00231 | 0.00751 | 0.00907 | 0.00633 | 0.01088
400.25 | 0.00231 | 0.00751 | 0.00908 | 0.006 | 0.01065
400.3 | 0.00231 | 0.00721 | 0.00938 | 0.00589 | 0.01043
400.35 | 0.0026 | 0.0069 | 0.00938 | 0.00556 | 0.01031
400.4 | 0.0026 | 0.0066 | 0.00969 | 0.00546 | 0.01032
400.45 | 0.00288 | 0.00629 | 0.00969 | 0.00513 | 0.0102
400.5 | 0.00346 | 0.0063 | 0.01 | 0.00468 | 0.01009
400.55 | 0.00375 | 0.00599 | 0.01031 | 0.00447 | 0.00998
400.6 | 0.00433 | 0.006 | 0.01 | 0.00414 | 0.00998
400.65 | 0.00462 | 0.00569 | 0.01 | 0.00403 | 0.00964
400.7 | 0.0052 | 0.0057 | 0.01 | 0.00404 | 0.00942
400.75 | 0.00578 | 0.00539 | 0.01 | 0.00405 | 0.00942
400.8 | 0.00637 | 0.00509 | 0.00969 | 0.00405 | 0.00931
400.85 | 0.00695 | 0.00479 | 0.0097 | 0.00395 | 0.0092
400.9 | 0.00724 | 0.00448 | 0.00939 | 0.00373 | 0.00909
400.95 | 0.00782 | 0.00449 | 0.00939 | 0.00385 | 0.00886
401 | 0.00811 | 0.00449 | 0.00939 | 0.00397 | 0.00863
401.05 | 0.00811 | 0.00388 | 0.00939 | 0.00398 | 0.00841
401.1 | 0.00841 | 0.00358 | 0.00909 | 0.00398 | 0.0083
401.15 | 0.00841 | 0.00358 | 0.00878 | 0.00388 | 0.00807
401.2 | 0.00899 | 0.00328 | 0.00878 | 0.00389 | 0.00819
401.25 | 0.00899 | 0.00298 | 0.00847 | 0.00378 | 0.00808
401.3 | 0.00899 | 0.00298 | 0.00847 | 0.00379 | 0.00797
401.35 | 0.00928 | 0.00268 | 0.00817 | 0.00357 | 0.00797
401.4 | 0.00958 | 0.00238 | 0.00786 | 0.00347 | 0.00786
401.45 | 0.00958 | 0.00238 | 0.00756 | 0.00325 | 0.00786
401.5 | 0.00987 | 0.00208 | 0.00725 | 0.00303 | 0.00786
401.55 | 0.00987 | 0.00178 | 0.00695 | 0.00271 | 0.00786
401.6 | 0.00987 | 0.00178 | 0.00664 | 0.00238 | 0.00798
401.65 | 0.01016 | 0.00148 | 0.00634 | 0.00216 | 0.00787
401.7 | 0.00987 | 0.00118 | 0.00604 | 0.00195 | 0.00799
401.75 | 0.00987 | 0.00119 | 0.00604 | 0.00173 | 0.00787
401.8 | 0.01016 | 0.0008841 | 0.00573 | 0.00151 | 0.00788
401.85 | 0.01016 | 0.00088817 | 0.00573 | 0.00107 | 0.00799
401.9 | 0.01016 | 0.00058712 | 0.00543 | 0.00096975 | 0.00811
401.95 | 0.01016 | 0.00059119 | 0.00512 | 0.00075403 | 0.00823
402 | 0.00987 | 0.0002903 | 0.00512 | 0.00087248 | 0.00823
402.05 | 0.01016 | 0.00029436 | 0.00482 | 0.0006568 | 0.00834
402.1 | 0.00987 | 0.00029842 | 0.00452 | 0.00066386 | 0.00869
402.15 | 0.01016 | 0.00030248 | 0.00452 | 0.00067092 | 0.00858
402.2 | 0.00987 | 0.00030654 | 0.00452 | 0.00056664 | 0.00869
402.25 | 0.00987 | 0.0003106 | 0.00452 | 0.0005737 | 0.00881
402.3 | 0.00958 | 9.8696e-06 | 0.00452 | 0.00058076 | 0.00904
402.35 | 0.00958 | 1.3925e-05 | 0.00422 | 0.0004765 | 0.00927
402.4 | 0.00928 | 1.7979e-05 | 0.00452 | 0.00048356 | 0.00927
402.45 | 0.00899 | 2.2032e-05 | 0.00422 | 0.00049061 | 0.00939
402.5 | 0.00899 | -0.00027854 | 0.00422 | 0.00038637 | 0.00951
402.55 | 0.00899 | -0.00027448 | 0.00422 | 5.9673e-05 | 0.00951
402.6 | 0.00841 | -0.00027043 | 0.00422 | 6.6725e-05 | 0.0094
402.65 | 0.00812 | -0.00026638 | 0.00422 | 7.3776e-05 | 0.0094
402.7 | 0.00782 | -0.00056679 | 0.00422 | -3.0381e-05 | 0.00952
402.75 | 0.00753 | -0.00086704 | 0.00422 | 8.7875e-05 | 0.00963
402.8 | 0.00724 | -0.00086299 | 0.00422 | 9.4923e-05 | 0.00964
402.85 | 0.00695 | -0.00116 | 0.00361 | 0.00010197 | 0.00952
402.9 | 0.00666 | -0.00146 | 0.00362 | -2.1902e-06 | 0.00953
402.95 | 0.00608 | -0.00146 | 0.00331 | -0.00010633 | 0.00976
403 | 0.00579 | -0.00115 | 0.00331 | -9.9286e-05 | 0.00964
403.05 | 0.00549 | -0.00115 | 0.00301 | -9.2242e-05 | 0.00988
403.1 | 0.00491 | -0.00145 | 0.00301 | 2.5985e-05 | 0.00988
403.15 | 0.00462 | -0.00114 | 0.00271 | -0.00018932 | 0.01011
403.2 | 0.00433 | -0.00113 | 0.00271 | -0.00040454 | 0.01
403.25 | 0.00404 | -0.00143 | 0.00241 | -0.0005086 | 0.01023
403.3 | 0.00404 | -0.00113 | 0.0021 | -0.00061264 | 0.01023
403.35 | 0.00346 | -0.00112 | 0.0018 | -0.0009387 | 0.01012
403.4 | 0.00289 | -0.00112 | 0.0018 | -0.00093166 | 0.01024
403.45 | 0.0026 | -0.00111 | 0.0015 | -0.00092463 | 0.01012
403.5 | 0.0026 | -0.00111 | 0.0018 | -0.00091759 | 0.01001
403.55 | 0.00231 | -0.00111 | 0.0018 | -0.00091056 | 0.00979
403.6 | 0.00202 | -0.00141 | 0.0018 | -0.00101 | 0.00956
403.65 | 0.00173 | -0.0014 | 0.00211 | -0.00112 | 0.00956
403.7 | 0.00144 | -0.0017 | 0.00181 | -0.00111 | 0.00945
403.75 | 0.00144 | -0.002 | 0.00181 | -0.00099342 | 0.00923
403.8 | 0.00144 | -0.002 | 0.00181 | -0.0008754 | 0.009
403.85 | 0.00144 | -0.00199 | 0.00181 | -0.00097936 | 0.00855
403.9 | 0.00115 | -0.00229 | 0.00181 | -0.00097234 | 0.00832
403.95 | 0.00115 | -0.00229 | 0.00151 | -0.00108 | 0.00798
404 | 0.00144 | -0.00229 | 0.00151 | -0.00107 | 0.00776
404.05 | 0.00115 | -0.00228 | 0.00151 | -0.00106 | 0.00753
404.1 | 0.00115 | -0.00228 | 0.00151 | -0.00117 | 0.00731
404.15 | 0.00115 | -0.00227 | 0.00121 | -0.00127 | 0.00708
404.2 | 0.00115 | -0.00227 | 0.0009037 | -0.00115 | 0.00663
404.25 | 0.00115 | -0.00227 | 0.00090423 | -0.00126 | 0.00641
404.3 | 0.00115 | -0.00256 | 0.00060273 | -0.00147 | 0.00618
404.35 | 0.00115 | -0.00256 | 0.00060325 | -0.00146 | 0.00607
404.4 | 0.00086433 | -0.00286 | 0.00030191 | -0.00146 | 0.00607
404.45 | 0.00115 | -0.00255 | 0.0006043 | -0.00134 | 0.00596
404.5 | 0.00086426 | -0.00285 | 0.00030296 | -0.00133 | 0.00585
404.55 | 0.00086423 | -0.00315 | 0.00030348 | -0.00132 | 0.00585
404.6 | 0.00115 | -0.00315 | 2.2878e-06 | -0.00132 | 0.00586
404.65 | 0.00086416 | -0.00345 | 2.8084e-06 | -0.00153 | 0.00597
404.7 | 0.00086412 | -0.00314 | 3.3281e-06 | -0.00164 | 0.00586
404.75 | 0.00086408 | -0.00344 | 3.8469e-06 | -0.00163 | 0.00575
404.8 | 0.00115 | -0.00343 | 4.3646e-06 | -0.00162 | 0.00575
404.85 | 0.00086401 | -0.00343 | 4.8815e-06 | -0.00162 | 0.00564
404.9 | 0.00086397 | -0.00343 | 5.3974e-06 | -0.00161 | 0.00564
404.95 | 0.00086392 | -0.00312 | -0.00034207 | -0.00171 | 0.00553
405 | 0.00057577 | -0.00311 | -0.00038883 | -0.00182 | 0.00542
405.05 | 0.00086384 | -0.0025 | -0.00043559 | -0.00192 | 0.00531
405.1 | 0.00086379 | -0.0025 | -0.00048235 | -0.00191 | 0.00509
405.15 | 0.00086375 | -0.00219 | -0.00052912 | -0.00179 | 0.00486
405.2 | 0.00057559 | -0.00189 | -0.00057588 | -0.00179 | 0.00464
405.25 | 0.00057554 | -0.00218 | -0.00092404 | -0.00156 | 0.00453
405.3 | 0.0005755 | -0.00188 | -0.00097081 | -0.00166 | 0.00431
405.35 | 0.00057545 | -0.00157 | -0.00102 | -0.00166 | 0.0042
405.4 | 0.0005754 | -0.00126 | -0.00137 | -0.00176 | 0.0042
405.45 | 0.00057535 | -0.00095401 | -0.00171 | -0.00164 | 0.00386
405.5 | 0.00057529 | -0.00064588 | -0.00206 | -0.00152 | 0.00386
405.55 | 0.00057524 | -0.00064189 | -0.00211 | -0.00152 | 0.00364
405.6 | 0.00028722 | -0.00063789 | -0.00215 | -0.00151 | 0.00342
405.65 | 0.00028717 | -0.0006339 | -0.0019 | -0.00139 | 0.00331
405.7 | -7.0989e-07 | -0.00062991 | -0.00165 | -0.00161 | 0.00331
405.75 | 0.00057502 | -0.00062592 | -0.00139 | -0.00149 | 0.0032
405.8 | 0.00057496 | -0.00031763 | -0.00114 | -0.00148 | 0.00309
405.85 | 0.00028694 | -0.00031364 | -0.00088236 | -0.00125 | 0.00298
405.9 | -9.4208e-07 | -0.00030966 | -0.00062742 | -0.00136 | 0.00264
405.95 | -1.0025e-06 | -0.00060996 | -0.00037233 | -0.00124 | 0.00264
406 | -1.0639e-06 | -0.00060598 | -0.00011708 | -0.00134 | 0.00253
406.05 | -0.0002888 | -0.00090612 | 0.00044069 | -0.00145 | 0.00231
406.1 | -1.1894e-06 | -0.00090214 | 0.00069642 | -0.00133 | 0.0022
406.15 | -1.2536e-06 | -0.0012 | 0.00064964 | -0.00143 | 0.0022
406.2 | -0.00028899 | -0.0012 | 0.00030034 | -0.00143 | 0.00198
406.25 | -0.00057659 | -0.00119 | 0.00025356 | -0.00153 | 0.00187
406.3 | -0.00057666 | -0.00149 | 0.00020677 | -0.00163 | 0.00165
406.35 | -0.00086411 | -0.00119 | 0.00015999 | -0.00174 | 0.00165
406.4 | -0.00057679 | -0.00118 | 0.0001132 | -0.00184 | 0.00165
406.45 | -0.00028933 | -0.00118 | 6.6411e-05 | -0.00172 | 0.00177
406.5 | -0.00057693 | -0.00117 | 0.00032214 | -0.00172 | 0.00166
406.55 | -0.00057701 | -0.00086632 | 0.00027535 | -0.00171 | 0.00177
406.6 | -0.00057708 | -0.00086234 | 0.00022856 | -0.00159 | 0.00166
406.65 | -0.00086454 | -0.00085837 | -0.00012075 | -0.00181 | 0.00155
406.7 | -0.00086461 | -0.00085439 | 0.00013497 | -0.0018 | 0.00155
406.75 | -0.00086469 | -0.00085042 | 8.8178e-05 | -0.00168 | 0.00144
406.8 | -0.00057738 | -0.00084645 | 4.1383e-05 | -0.00168 | 0.00145
406.85 | -0.00086484 | -0.00053835 | 1.1567e-06 | -0.00156 | 0.00145
406.9 | -0.00086492 | -0.00053438 | -0.00029136 | -0.00155 | 0.00134
406.95 | -0.000865 | -0.00083454 | -0.00028136 | -0.00154 | 0.00123
407 | -0.00115 | -0.00052644 | -0.00027136 | -0.00165 | 0.00123
407.05 | -0.00115 | -0.0008266 | -0.00026136 | -0.00153 | 0.00089666
407.1 | -0.00115 | -0.00082264 | -0.00025136 | -0.00163 | 0.00089902
407.15 | -0.00086532 | -0.00081867 | -0.00054372 | -0.00163 | 0.00090138
407.2 | -0.00057802 | -0.00051058 | -0.00053373 | -0.00162 | 0.00090374
407.25 | -0.00029058 | -0.00050661 | -0.00052373 | -0.0015 | 0.00102
407.3 | -2.9896e-06 | -0.00050265 | -0.00021139 | -0.00149 | 0.00102
407.35 | 0.00028474 | -0.00080282 | -0.0002014 | -0.00138 | 0.00091082
407.4 | 0.00057262 | -0.0011 | 0.00011111 | -0.00126 | 0.0006886
407.45 | 0.00086065 | -0.0007949 | 0.0001211 | -0.00125 | 0.00069095
407.5 | 0.00086056 | -0.00079094 | 0.00013109 | -0.00125 | 0.00069331
407.55 | 0.00115 | -0.00078698 | 0.00014108 | -0.00135 | 0.0005834
407.6 | 0.00144 | -0.00078303 | 0.00045374 | -0.00145 | 0.00058576
407.65 | 0.00173 | -0.00077907 | 0.00046373 | -0.00134 | 0.00036366
407.7 | 0.00144 | -0.00108 | 0.00047371 | -0.00144 | 0.00025382
407.75 | 0.00115 | -0.00077116 | 0.0004837 | -0.00154 | 0.000144
407.8 | 0.00115 | -0.0007672 | 0.00049368 | -0.00142 | -0.00019003
407.85 | 0.00115 | -0.00076325 | 0.00020099 | -0.00153 | -0.00029977
407.9 | 0.00115 | -0.0007593 | 0.00021097 | -0.00163 | -0.00018534
407.95 | 0.00115 | -0.00075535 | -8.1563e-05 | -0.00174 | -7.0883e-05
408 | 0.00085961 | -0.0007514 | -7.1583e-05 | -0.00173 | -0.00018064
408.05 | 0.00085951 | -0.00074745 | 0.00024091 | -0.00161 | -0.00029038
408.1 | 0.00115 | -0.0007435 | -5.1625e-05 | -0.00183 | -0.00017595
408.15 | 0.00115 | -0.00073956 | -4.1648e-05 | -0.00182 | -0.00017361
408.2 | 0.00115 | -0.00043148 | -3.1671e-05 | -0.00192 | -0.00017126
408.25 | 0.00144 | -0.00012324 | -2.1695e-05 | -0.00192 | -5.6816e-05
408.3 | 0.00144 | -0.00042359 | 0.00029079 | -0.00169 | -5.4474e-05
408.35 | 0.00144 | -0.00041964 | 0.00030077 | -0.00179 | 5.9993e-05
408.4 | 0.00085879 | -0.0004157 | 8.226e-06 | -0.00167 | 6.2333e-05
408.45 | 0.00115 | -0.00041176 | 1.8198e-05 | -0.00167 | -4.7456e-05
408.5 | 0.00115 | -0.00040782 | 2.8169e-05 | -0.00166 | -0.00015722
408.55 | 0.00144 | -0.00040388 | 0.00034065 | -0.00154 | -4.2782e-05
408.6 | 0.00144 | -0.00039994 | 4.8109e-05 | -0.00131 | 7.1681e-05
408.65 | 0.00115 | -0.000396 | 5.8077e-05 | -0.0012 | -3.8112e-05
408.7 | 0.00143 | -0.0006962 | 6.8044e-05 | -0.00096748 | -3.5778e-05
408.75 | 0.00143 | -0.00069226 | 7.8011e-05 | -0.00096054 | -3.3445e-05
408.8 | 0.00143 | -0.00099229 | 8.7977e-05 | -0.00084274 | -0.00014322
408.85 | 0.00143 | -0.00098836 | 9.7941e-05 | -0.0008358 | -2.8782e-05
408.9 | 0.00143 | -0.00098442 | 0.00010791 | -0.00082887 | 0.00019782
408.95 | 0.00143 | -0.00098049 | 0.00011787 | -0.00071105 | 0.00042452
409 | 0.00143 | -0.00097656 | 0.00012783 | -0.000815 | 0.00031465
409.05 | 0.00143 | -0.00097263 | 0.00044031 | -0.00069718 | 0.00031698
409.1 | 0.00115 | -0.0009687 | 0.00045027 | -0.00080113 | 0.00020714
409.15 | 0.00115 | -0.00127 | 0.00046022 | -0.00090506 | 9.7313e-05
409.2 | 0.00085696 | -0.00096084 | 0.00077286 | -0.00089813 | 9.9637e-05
409.25 | 0.00085684 | -0.00095691 | 0.00078282 | -0.00078034 | 0.00010196
409.3 | 0.00056861 | -0.00064902 | 0.00079277 | -0.00066253 | 0.00021643
409.35 | 0.00056848 | -0.00064509 | 0.00080273 | -0.00076648 | 0.00021876
409.4 | 0.00085647 | -0.00064116 | 0.00081268 | -0.00075955 | 0.00022108
409.45 | 0.00085635 | -0.00063724 | 0.00082264 | -0.00064174 | 0.00011125
409.5 | 0.00114 | -0.00063332 | 0.00114 | -0.0007457 | 1.4384e-06
409.55 | 0.00085609 | -0.0006294 | 0.00115 | -0.00062789 | 0.00022803
409.6 | 0.00085596 | -0.00032134 | 0.00116 | -0.00073185 | 6.0738e-06
409.65 | 0.00114 | -0.00031742 | 0.00086244 | -0.00072493 | 0.00023267
409.7 | 0.00114 | -0.0003135 | 0.00087239 | -0.00049622 | 0.00023498
409.75 | 0.00085558 | -0.00030959 | 0.00088234 | -0.0004893 | 0.00034947
409.8 | 0.00085544 | -0.00030567 | 0.00089229 | -0.00048238 | 0.00046397
409.85 | 0.00085531 | -0.00030175 | 0.00121 | -0.00058636 | 0.0003541
409.9 | 0.00085518 | -0.00029783 | 0.00122 | -0.00046854 | 0.00035641
409.95 | 0.00056693 | -0.00029392 | 0.00122 | -0.00057253 | 0.00024655
410 | 0.0005668 | 1.4289e-05 | 0.00123 | -0.00078735 | 0.00013671
410.05 | 0.00056666 | 0.00032266 | 0.00094202 | -0.00066958 | 2.6888e-05
410.1 | 0.00027855 | 0.00063119 | 0.00095196 | -0.00066266 | -8.2909e-05
410.15 | 0.00027842 | 0.00093989 | 0.0009619 | -0.00065575 | 3.1504e-05
410.2 | 0.00027828 | 0.0009438 | 0.00127 | -0.00053795 | 0.00014594
410.25 | 0.0005661 | 0.00125 | 0.00098178 | -0.00075278 | 3.6115e-05
410.3 | 0.00056596 | 0.00126 | 0.00099172 | -0.00074587 | -7.3685e-05
410.35 | 0.00056582 | 0.00157 | 0.001 | -0.0008498 | -0.00018347
410.4 | 0.00056568 | 0.00157 | 0.00101 | -0.00073205 | 4.3026e-05
410.45 | 0.00056554 | 0.00157 | 0.00102 | -0.00072514 | 4.5328e-05
410.5 | 0.00056539 | 0.00188 | 0.00103 | -0.00071823 | 4.7629e-05
410.55 | 0.00085336 | 0.00189 | 0.00073872 | -0.00060046 | 0.00016206
410.6 | 0.00085321 | 0.00189 | 0.00105 | -0.00059356 | 0.0002765
410.65 | 0.00114 | 0.00128 | 0.00136 | -0.00069751 | 0.00039097
410.7 | 0.00085292 | 0.00159 | 0.00137 | -0.00069061 | 0.0002811
410.75 | 0.00085277 | 0.00129 | 0.00169 | -0.0006837 | 5.912e-05
410.8 | 0.00114 | 0.0016 | 0.0017 | -0.00056594 | -0.00016277
410.85 | 0.00114 | 0.0016 | 0.00171 | -0.0006699 | -0.00027254
410.9 | 0.00114 | 0.00161 | 0.00202 | -0.00055214 | -0.00038229
410.95 | 0.00085216 | 0.00161 | 0.00203 | -0.00054524 | -0.00049201
411 | 0.00085201 | 0.00162 | 0.00204 | -0.00053834 | -0.0003777
411.05 | 0.00085185 | 0.00193 | 0.00205 | -0.00053144 | -0.00037541
411.1 | 0.00056359 | 0.00193 | 0.00236 | -0.00041366 | -0.00037312
411.15 | 0.00085154 | 0.00193 | 0.00237 | -0.00040676 | -0.00048285
411.2 | 0.00056328 | 0.00224 | 0.00238 | -0.00039987 | -0.00048056
411.25 | 0.00056312 | 0.00225 | 0.00239 | -0.00039297 | -0.00036626
411.3 | 0.00085107 | 0.00225 | 0.0024 | -0.00027517 | -0.00025193
411.35 | 0.0005628 | 0.00256 | 0.00241 | -0.00037918 | -0.00013758
411.4 | 0.00056264 | 0.00256 | 0.00242 | -0.00048317 | -2.3215e-05
411.45 | 0.00085059 | 0.00226 | 0.00243 | -0.00047628 | -2.0931e-05
411.5 | 0.00085043 | 0.00227 | 0.00275 | -0.00035851 | 9.3457e-05
411.55 | 0.00085026 | 0.00227 | 0.00276 | -0.00024072 | -0.00012845
411.6 | 0.00114 | 0.00227 | 0.00307 | -0.00045561 | -0.00023823
411.65 | 0.00114 | 0.00228 | 0.00308 | -0.00067042 | -0.00012389
411.7 | 0.00114 | 0.00198 | 0.00339 | -0.00066353 | 0.00010258
411.75 | 0.00143 | 0.00198 | 0.0034 | -0.00065665 | 0.00010486
411.8 | 0.00143 | 0.00229 | 0.00341 | -0.00064976 | 0.00010713
411.85 | 0.00114 | 0.00229 | 0.00373 | -0.00075369 | 0.00010941
411.9 | 0.00114 | 0.00199 | 0.00374 | -0.00063599 | 0.00022381
411.95 | 0.00114 | 0.002 | 0.00344 | -0.00051827 | 0.00022609
412 | 0.00114 | 0.0023 | 0.00376 | -0.00040053 | 0.00034051
412.05 | 0.00114 | 0.00231 | 0.00377 | -0.00050451 | 0.00034279
412.1 | 0.00114 | 0.00231 | 0.00378 | -0.00060847 | 0.00045723
412.15 | 0.00114 | 0.00232 | 0.00379 | -0.00060159 | 0.00068391
412.2 | 0.00114 | 0.00232 | 0.0038 | -0.00059471 | 0.00057396
412.25 | 0.00114 | 0.00202 | 0.00381 | -0.00058783 | 0.00057623
412.3 | 0.00114 | 0.00202 | 0.00382 | -0.00058095 | 0.0005785
412.35 | 0.00142 | 0.00203 | 0.00383 | -0.00079569 | 0.00058077
412.4 | 0.00171 | 0.00203 | 0.00384 | -0.00078881 | 0.00058304
412.45 | 0.00171 | 0.00203 | 0.00354 | -0.00089271 | 0.00047311
412.5 | 0.002 | 0.00204 | 0.00386 | -0.00099659 | 0.00058757
412.55 | 0.002 | 0.00204 | 0.00387 | -0.0011 | 0.00058983
412.6 | 0.00229 | 0.00205 | 0.00357 | -0.0012 | 0.00059209
412.65 | 0.00229 | 0.00205 | 0.00358 | -0.0012 | 0.00070657
412.7 | 0.00258 | 0.00236 | 0.00359 | -0.00108 | 0.00059662
412.75 | 0.00229 | 0.00206 | 0.0036 | -0.00107 | 0.00048669
412.8 | 0.00258 | 0.00206 | 0.00331 | -0.00095537 | 0.00060114
412.85 | 0.00258 | 0.00237 | 0.00332 | -0.0009485 | 0.0006034
412.9 | 0.00258 | 0.00237 | 0.00333 | -0.00083088 | 0.00049346
412.95 | 0.00258 | 0.00238 | 0.00364 | -0.00093477 | 0.00038355
413 | 0.00287 | 0.00238 | 0.00395 | -0.00104 | 0.00049798
413.05 | 0.00287 | 0.00239 | 0.00427 | -0.00092103 | 0.00027591
413.1 | 0.00315 | 0.0027 | 0.00428 | -0.00091417 | 0.00039031
413.15 | 0.00381 | 0.00301 | 0.00429 | -0.00090731 | 0.00050474
413.2 | 0.00381 | 0.0027 | 0.0046 | -0.00067892 | 0.00050699
413.25 | 0.00402 | 0.00271 | 0.00461 | -0.00067206 | 0.00050924
413.3 | 0.00412 | 0.00302 | 0.00462 | -0.0006652 | 0.00051149
413.35 | 0.00412 | 0.00302 | 0.00494 | -0.00087987 | 0.00051374
413.4 | 0.00422 | 0.00302 | 0.00495 | -0.00098374 | 0.00062819
413.45 | 0.00443 | 0.00272 | 0.00526 | -0.00109 | 0.00074265
413.5 | 0.00464 | 0.00273 | 0.00497 | -0.00085929 | 0.00096939
413.55 | 0.00464 | 0.00242 | 0.00498 | -0.00085244 | 0.00097164
413.6 | 0.00495 | 0.00243 | 0.00468 | -0.00095631 | 0.00109
413.65 | 0.00495 | 0.00213 | 0.00469 | -0.00094946 | 0.0012
413.7 | 0.00494 | 0.00213 | 0.0047 | -0.00094261 | 0.00132
413.75 | 0.00494 | 0.00244 | 0.00502 | -0.00105 | 0.00121
413.8 | 0.00505 | 0.00244 | 0.00503 | -0.00115 | 0.00143
413.85 | 0.00494 | 0.00245 | 0.00504 | -0.00125 | 0.00132
413.9 | 0.00515 | 0.00245 | 0.00505 | -0.00114 | 0.00132
413.95 | 0.00515 | 0.00276 | 0.00536 | -0.00102 | 0.00121
414 | 0.00515 | 0.00307 | 0.00537 | -0.00101 | 0.00122
414.05 | 0.00494 | 0.00307 | 0.00538 | -0.00101 | 0.00099406
414.1 | 0.00494 | 0.00338 | 0.00569 | -0.00099852 | 0.00099629
414.15 | 0.00494 | 0.00369 | 0.0057 | -0.0011 | 0.00099853
414.2 | 0.00484 | 0.0037 | 0.00541 | -0.0011 | 0.00077627
414.25 | 0.00474 | 0.00401 | 0.00542 | -0.00109 | 0.00055409
414.3 | 0.00463 | 0.00371 | 0.00543 | -0.00108 | 0.00066852
414.35 | 0.00463 | 0.00371 | 0.00544 | -0.0009643 | 0.00055856
414.4 | 0.00463 | 0.00341 | 0.00545 | -0.00095746 | 0.00056079
414.45 | 0.00453 | 0.00372 | 0.00546 | -0.00095062 | 0.00056302
414.5 | 0.00453 | 0.00341 | 0.00516 | -0.00094378 | 0.00067745
414.55 | 0.00453 | 0.00342 | 0.00548 | -0.00105 | 0.00090413
414.6 | 0.00463 | 0.00342 | 0.00549 | -0.00104 | 0.00090636
414.65 | 0.00453 | 0.00373 | 0.0055 | -0.00103 | 0.00102
414.7 | 0.00442 | 0.00343 | 0.00551 | -0.00091642 | 0.00114
414.75 | 0.00432 | 0.00343 | 0.00582 | -0.00090959 | 0.00125
414.8 | 0.00453 | 0.00344 | 0.00583 | -0.00101 | 0.00136
414.85 | 0.00453 | 0.00375 | 0.00615 | -0.00101 | 0.00137
414.9 | 0.00442 | 0.00406 | 0.00585 | -0.00099977 | 0.00148
414.95 | 0.00442 | 0.00406 | 0.00586 | -0.00099294 | 0.00148
415 | 0.00422 | 0.00407 | 0.00557 | -0.00098611 | 0.00137
415.05 | 0.00411 | 0.00407 | 0.00588 | -0.00097928 | 0.00138
415.1 | 0.00401 | 0.00407 | 0.00559 | -0.00097245 | 0.00127
415.15 | 0.00391 | 0.00377 | 0.0056 | -0.00085493 | 0.00127
415.2 | 0.00401 | 0.00377 | 0.0053 | -0.00062666 | 0.00116
415.25 | 0.00401 | 0.00378 | 0.00531 | -0.00050909 | 0.00127
415.3 | 0.00391 | 0.00348 | 0.00532 | -0.00061301 | 0.00127
415.35 | 0.00391 | 0.00379 | 0.00564 | -0.00049543 | 0.00116
415.4 | 0.0038 | 0.00348 | 0.00595 | -0.00037783 | 0.00105
415.45 | 0.00391 | 0.00349 | 0.00596 | -0.00048178 | 0.00106
415.5 | 0.0037 | 0.00349 | 0.00597 | -0.00058571 | 0.00117
415.55 | 0.0038 | 0.0035 | 0.00598 | -0.00068962 | 0.00129
415.6 | 0.00391 | 0.0035 | 0.00599 | -0.00079351 | 0.0014
415.65 | 0.00401 | 0.0035 | 0.0063 | -0.00078669 | 0.0014
415.7 | 0.00401 | 0.00351 | 0.00631 | -0.001 | 0.0014
415.75 | 0.0038 | 0.0032 | 0.00632 | -0.00122 | 0.00118
415.8 | 0.0037 | 0.00351 | 0.00633 | -0.00143 | 0.00107
415.85 | 0.0038 | 0.00352 | 0.00634 | -0.00142 | 0.00107
415.9 | 0.0037 | 0.00352 | 0.00635 | -0.00142 | 0.00119
415.95 | 0.0037 | 0.00353 | 0.00606 | -0.00152 | 0.00119
416 | 0.0037 | 0.00353 | 0.00607 | -0.00162 | 0.00108
416.05 | 0.0037 | 0.00353 | 0.00608 | -0.00162 | 0.0009706
416.1 | 0.0037 | 0.00354 | 0.00609 | -0.0015 | 0.00086056
416.15 | 0.0037 | 0.00354 | 0.0061 | -0.00138 | 0.00063835
416.2 | 0.00349 | 0.00354 | 0.0058 | -0.00149 | 0.00041623
416.25 | 0.00339 | 0.00355 | 0.00581 | -0.00137 | 0.00041843
416.3 | 0.00349 | 0.00386 | 0.00582 | -0.00125 | 0.00042063
416.35 | 0.0037 | 0.00356 | 0.00583 | -0.00113 | 0.00053498
416.4 | 0.00359 | 0.00356 | 0.00615 | -0.00124 | 0.00053718
416.45 | 0.0037 | 0.00356 | 0.00616 | -0.00134 | 0.00065155
416.5 | 0.00359 | 0.00357 | 0.00647 | -0.00122 | 0.00065374
416.55 | 0.00349 | 0.00357 | 0.00648 | -0.00111 | 0.00065593
416.6 | 0.00349 | 0.00358 | 0.0068 | -0.00098924 | 0.00054596
416.65 | 0.00328 | 0.00389 | 0.0065 | -0.00109 | 0.000436
416.7 | 0.00339 | 0.00389 | 0.00651 | -0.00109 | 0.00066251
416.75 | 0.00349 | 0.00389 | 0.00683 | -0.00096883 | 0.00088912
416.8 | 0.00359 | 0.0039 | 0.00684 | -0.00085139 | 0.001
416.85 | 0.00349 | 0.0039 | 0.00654 | -0.00084459 | 0.00112
416.9 | 0.00349 | 0.0036 | 0.00655 | -0.00083778 | 0.00101
416.95 | 0.00349 | 0.0036 | 0.00626 | -0.00083099 | 0.00112
417 | 0.00359 | 0.0033 | 0.00596 | -0.00082419 | 0.00101
417.05 | 0.00349 | 0.003 | 0.00567 | -0.00081739 | 0.00079003
417.1 | 0.00349 | 0.003 | 0.00568 | -0.00081059 | 0.00079221
417.15 | 0.00359 | 0.0027 | 0.00538 | -0.00080379 | 0.0007944
417.2 | 0.00379 | 0.0024 | 0.00539 | -0.00090764 | 0.0009088
417.25 | 0.00369 | 0.0021 | 0.0054 | -0.00101 | 0.00091098
417.3 | 0.00359 | 0.0018 | 0.00571 | -0.001 | 0.00080095
417.35 | 0.00359 | 0.0018 | 0.00542 | -0.00099788 | 0.00069094
417.4 | 0.00359 | 0.0015 | 0.00573 | -0.00088047 | 0.00058094
417.45 | 0.00348 | 0.00181 | 0.00605 | -0.00087368 | 0.00058312
417.5 | 0.00328 | 0.00181 | 0.00606 | -0.00075624 | 0.00036103
417.55 | 0.00317 | 0.00181 | 0.00576 | -0.0008601 | 0.0002511
417.6 | 0.00328 | 0.00212 | 0.00577 | -0.00096393 | 0.00047751
417.65 | 0.00338 | 0.00213 | 0.00578 | -0.00095714 | 0.00059183
417.7 | 0.00317 | 0.00213 | 0.00549 | -0.00095035 | 0.00059401
417.75 | 0.00317 | 0.00213 | 0.00519 | -0.00094357 | 0.00059618
417.8 | 0.00328 | 0.00244 | 0.0052 | -0.00082616 | 0.00048621
417.85 | 0.00317 | 0.00275 | 0.00491 | -0.00093 | 0.0007127
417.9 | 0.00317 | 0.00276 | 0.00492 | -0.00103 | 0.00082707
417.95 | 0.00317 | 0.00276 | 0.00463 | -0.00125 | 0.00082924
418 | 0.00328 | 0.00276 | 0.00403 | -0.00124 | 0.00083141
418.05 | 0.00338 | 0.00307 | 0.00404 | -0.00123 | 0.00094579
418.1 | 0.00348 | 0.00277 | 0.00405 | -0.00112 | 0.00117
418.15 | 0.00348 | 0.00278 | 0.00406 | -0.00111 | 0.00106
418.2 | 0.00348 | 0.00278 | 0.00407 | -0.00099313 | 0.00118
418.25 | 0.00358 | 0.00309 | 0.00408 | -0.00087575 | 0.00118
418.3 | 0.00348 | 0.00309 | 0.00409 | -0.00086897 | 0.00129
418.35 | 0.00348 | 0.0031 | 0.0041 | -0.00086219 | 0.0013
418.4 | 0.00358 | 0.00279 | 0.00411 | -0.00063415 | 0.0013
418.45 | 0.00369 | 0.0028 | 0.00412 | -0.00062737 | 0.0013
418.5 | 0.00368 | 0.0025 | 0.00413 | -0.00050993 | 0.00119
418.55 | 0.00379 | 0.00281 | 0.00414 | -0.00050316 | 0.00119
418.6 | 0.00368 | 0.0025 | 0.00415 | -0.0003857 | 0.00108
418.65 | 0.00358 | 0.00251 | 0.00416 | -0.00015749 | 0.00097176
418.7 | 0.00368 | 0.00251 | 0.00417 | -0.00015072 | 0.00097392
418.75 | 0.00368 | 0.00252 | 0.00417 | -3.3193e-05 | 0.00109
418.8 | 0.00368 | 0.00221 | 0.00418 | -2.6423e-05 | 0.00097823
418.85 | 0.00379 | 0.00222 | 0.0045 | -1.9654e-05 | 0.00086817
418.9 | 0.00389 | 0.00222 | 0.00451 | 9.7888e-05 | 0.00087033
418.95 | 0.00399 | 0.00223 | 0.00452 | 0.00010465 | 0.00076029
419 | 0.00389 | 0.00253 | 0.00422 | 0.00022222 | 0.00065027
419.05 | 0.00378 | 0.00284 | 0.00423 | 0.00022898 | 0.00065242
419.1 | 0.00368 | 0.00285 | 0.00424 | 0.00023575 | 0.00087894
419.15 | 0.00358 | 0.00316 | 0.00395 | 0.00024251 | 0.0007689
419.2 | 0.00348 | 0.00316 | 0.00396 | 0.00024927 | 0.00065888
419.25 | 0.00337 | 0.00316 | 0.00367 | 0.00036686 | 0.00054888
419.3 | 0.00327 | 0.00317 | 0.00368 | 0.0002628 | 0.0004389
419.35 | 0.00327 | 0.00348 | 0.00399 | 0.00015877 | 0.00055318
419.4 | 0.00316 | 0.00379 | 0.0037 | 0.00016553 | 0.00055532
419.45 | 0.00296 | 0.00379 | 0.00371 | 6.1512e-05 | 0.00044534
419.5 | 0.00265 | 0.00379 | 0.00341 | 0.00017904 | 0.0002233
419.55 | 0.00275 | 0.0041 | 0.00372 | 7.5028e-05 | 0.00022544
419.6 | 0.00275 | 0.00411 | 0.00373 | 0.00019256 | 0.00033967
419.65 | 0.00275 | 0.00411 | 0.00374 | 0.00019932 | 0.00011767
419.7 | 0.00285 | 0.00412 | 0.00406 | 0.00020607 | 0.00023187
419.75 | 0.00296 | 0.00412 | 0.00407 | 0.00021283 | 0.0003461
419.8 | 0.00285 | 0.00443 | 0.00438 | 0.00033037 | 0.00046034
419.85 | 0.00285 | 0.00443 | 0.00439 | 0.00033713 | 0.00046248
419.9 | 0.00306 | 0.00444 | 0.0044 | 0.00056554 | 0.00035251
419.95 | 0.00326 | 0.00444 | 0.00441 | 0.00046145 | 0.00046676
420 | 0.00357 | 0.00444 | 0.00442 | 0.0006899 | 0.00069317
420.05 | 0.00368 | 0.00445 | 0.00443 | 0.00069665 | 0.00091967
420.1 | 0.00378 | 0.00445 | 0.00474 | 0.00092518 | 0.00092181
420.15 | 0.00378 | 0.00415 | 0.00506 | 0.00082103 | 0.00092394
420.2 | 0.00409 | 0.00415 | 0.00507 | 0.00082777 | 0.00115
420.25 | 0.00409 | 0.00416 | 0.00477 | 0.00083452 | 0.00115
420.3 | 0.00409 | 0.00385 | 0.00509 | 0.00095217 | 0.00115
420.35 | 0.00419 | 0.00386 | 0.0051 | 0.00084801 | 0.00138
420.4 | 0.00429 | 0.00386 | 0.00511 | 0.00085476 | 0.0015
420.45 | 0.00409 | 0.00387 | 0.00511 | 0.0008615 | 0.0015
420.5 | 0.00409 | 0.00387 | 0.00482 | 0.00086824 | 0.0015
420.55 | 0.00388 | 0.00387 | 0.00483 | 0.00087499 | 0.00139
420.6 | 0.00388 | 0.00388 | 0.00484 | 0.00099263 | 0.00139
420.65 | 0.00388 | 0.00388 | 0.00485 | 0.00088847 | 0.00128
420.7 | 0.00378 | 0.00419 | 0.00456 | 0.00112 | 0.00117
420.75 | 0.00367 | 0.0045 | 0.00457 | 0.00123 | 0.00117
420.8 | 0.00357 | 0.0045 | 0.00488 | 0.00124 | 0.00095162
420.85 | 0.00377 | 0.00481 | 0.00459 | 0.00136 | 0.00107
420.9 | 0.00367 | 0.00482 | 0.0046 | 0.00137 | 0.00095586
420.95 | 0.00377 | 0.00482 | 0.00461 | 0.00159 | 0.00084579
421 | 0.00377 | 0.00513 | 0.00461 | 0.0016 | 0.00084791
421.05 | 0.00357 | 0.00514 | 0.00462 | 0.00183 | 0.00062571
421.1 | 0.00367 | 0.00514 | 0.00463 | 0.00195 | 0.00073998
421.15 | 0.00377 | 0.00545 | 0.00464 | 0.00218 | 0.00085427
421.2 | 0.00377 | 0.00545 | 0.00465 | 0.00218 | 0.00096858
421.25 | 0.00377 | 0.00546 | 0.00436 | 0.0023 | 0.0009707
421.3 | 0.00367 | 0.00546 | 0.00467 | 0.00231 | 0.00097282
421.35 | 0.00377 | 0.00546 | 0.00468 | 0.00243 | 0.00109
421.4 | 0.00356 | 0.00547 | 0.00469 | 0.00232 | 0.00109
421.45 | 0.00356 | 0.00547 | 0.0047 | 0.00222 | 0.00086697
421.5 | 0.00356 | 0.00548 | 0.00471 | 0.00245 | 0.00098127
421.55 | 0.00367 | 0.00548 | 0.00472 | 0.00256 | 0.0011
421.6 | 0.00377 | 0.00548 | 0.00473 | 0.00268 | 0.00121
421.65 | 0.00387 | 0.00549 | 0.00474 | 0.0028 | 0.0011
421.7 | 0.00377 | 0.00518 | 0.00475 | 0.0027 | 0.0011
421.75 | 0.00397 | 0.00519 | 0.00506 | 0.00281 | 0.00122
421.8 | 0.00397 | 0.00519 | 0.00538 | 0.00293 | 0.00133
421.85 | 0.00397 | 0.0052 | 0.00539 | 0.00294 | 0.00145
421.9 | 0.00408 | 0.0052 | 0.0054 | 0.00306 | 0.00133
421.95 | 0.00439 | 0.0049 | 0.00541 | 0.0034 | 0.00134
422 | 0.00449 | 0.0049 | 0.00572 | 0.00352 | 0.00156
422.05 | 0.00459 | 0.0046 | 0.00604 | 0.00352 | 0.00157
422.1 | 0.00459 | 0.00491 | 0.00635 | 0.00353 | 0.00146
422.15 | 0.00469 | 0.00491 | 0.00636 | 0.00342 | 0.00146
422.2 | 0.0048 | 0.00461 | 0.00606 | 0.00343 | 0.00157
422.25 | 0.00511 | 0.00461 | 0.00607 | 0.00344 | 0.00157
422.3 | 0.00511 | 0.00462 | 0.00608 | 0.00322 | 0.00158
422.35 | 0.00552 | 0.00493 | 0.00579 | 0.00312 | 0.00169
422.4 | 0.00573 | 0.00493 | 0.0058 | 0.00323 | 0.00169
422.45 | 0.00604 | 0.00493 | 0.0055 | 0.00324 | 0.00181
422.5 | 0.00604 | 0.00494 | 0.00551 | 0.00325 | 0.00181
422.55 | 0.00604 | 0.00494 | 0.00522 | 0.00325 | 0.00181
422.6 | 0.00614 | 0.00494 | 0.00493 | 0.00315 | 0.00193
422.65 | 0.00614 | 0.00495 | 0.00463 | 0.00327 | 0.00204
422.7 | 0.00624 | 0.00495 | 0.00464 | 0.00328 | 0.00204
422.75 | 0.00634 | 0.00526 | 0.00496 | 0.00328 | 0.00204
422.8 | 0.00614 | 0.00496 | 0.00466 | 0.00329 | 0.00205
422.85 | 0.00614 | 0.00527 | 0.00467 | 0.00341 | 0.00216
422.9 | 0.00593 | 0.00497 | 0.00499 | 0.00341 | 0.00205
422.95 | 0.00593 | 0.00497 | 0.00469 | 0.00342 | 0.00205
423 | 0.00562 | 0.00497 | 0.005 | 0.00332 | 0.00206
423.05 | 0.00551 | 0.00528 | 0.00501 | 0.00321 | 0.00206
423.1 | 0.00572 | 0.00559 | 0.00533 | 0.00311 | 0.00195
423.15 | 0.00562 | 0.0056 | 0.00534 | 0.003 | 0.00206
423.2 | 0.00562 | 0.00591 | 0.00565 | 0.00256 | 0.00206
423.25 | 0.00551 | 0.00591 | 0.00566 | 0.00246 | 0.00207
423.3 | 0.00531 | 0.00592 | 0.00567 | 0.00258 | 0.00207
423.35 | 0.0052 | 0.00592 | 0.00568 | 0.00247 | 0.00207
423.4 | 0.0051 | 0.00623 | 0.00599 | 0.00237 | 0.00196
423.45 | 0.0051 | 0.00623 | 0.006 | 0.00226 | 0.00207
423.5 | 0.0051 | 0.00624 | 0.00601 | 0.00216 | 0.00208
423.55 | 0.0052 | 0.00593 | 0.00633 | 0.00194 | 0.0023
423.6 | 0.0053 | 0.00625 | 0.00634 | 0.00184 | 0.00253
423.65 | 0.0051 | 0.00594 | 0.00635 | 0.00196 | 0.00253
423.7 | 0.0052 | 0.00595 | 0.00636 | 0.00174 | 0.00253
423.75 | 0.0052 | 0.00595 | 0.00637 | 0.00186 | 0.00265
423.8 | 0.0052 | 0.00595 | 0.00638 | 0.00187 | 0.00288
423.85 | 0.0053 | 0.00596 | 0.00669 | 0.00187 | 0.00288
423.9 | 0.00541 | 0.00596 | 0.0067 | 0.00177 | 0.00299
423.95 | 0.00551 | 0.00596 | 0.00671 | 0.002 | 0.00311
424 | 0.00561 | 0.00597 | 0.00702 | 0.00189 | 0.00311
424.05 | 0.00561 | 0.00597 | 0.00734 | 0.00201 | 0.00322
424.1 | 0.00561 | 0.00598 | 0.00704 | 0.00224 | 0.00311
424.15 | 0.00561 | 0.00567 | 0.00705 | 0.00236 | 0.00312
424.2 | 0.00582 | 0.00568 | 0.00706 | 0.00236 | 0.00323
424.25 | 0.00592 | 0.00568 | 0.00677 | 0.00248 | 0.00334
424.3 | 0.00613 | 0.00538 | 0.00708 | 0.0026 | 0.00323
424.35 | 0.00623 | 0.00538 | 0.00709 | 0.00283 | 0.00324
424.4 | 0.00644 | 0.00538 | 0.0071 | 0.00284 | 0.00346
424.45 | 0.00654 | 0.00508 | 0.00681 | 0.00306 | 0.00347
424.5 | 0.00664 | 0.00508 | 0.00682 | 0.00296 | 0.00347
424.55 | 0.00664 | 0.00509 | 0.00652 | 0.00297 | 0.00358
424.6 | 0.00654 | 0.00479 | 0.00653 | 0.00286 | 0.0037
424.65 | 0.00664 | 0.00479 | 0.00624 | 0.00298 | 0.0037
424.7 | 0.00674 | 0.00479 | 0.00625 | 0.00299 | 0.00381
424.75 | 0.00674 | 0.0048 | 0.00626 | 0.00299 | 0.00382
424.8 | 0.00674 | 0.00449 | 0.00596 | 0.00311 | 0.00382
424.85 | 0.00674 | 0.00419 | 0.00567 | 0.00323 | 0.00393
424.9 | 0.00685 | 0.00389 | 0.00568 | 0.00324 | 0.00405
424.95 | 0.00674 | 0.00359 | 0.00569 | 0.00324 | 0.00405
425 | 0.00674 | 0.0039 | 0.0057 | 0.00325 | 0.00405
425.05 | 0.00674 | 0.0039 | 0.0054 | 0.00337 | 0.00405
425.1 | 0.00664 | 0.0039 | 0.00541 | 0.00348 | 0.00394
425.15 | 0.00653 | 0.0036 | 0.00542 | 0.00338 | 0.00395
425.2 | 0.00653 | 0.00391 | 0.00513 | 0.00316 | 0.00406
425.25 | 0.00653 | 0.00392 | 0.00514 | 0.00317 | 0.00418
425.3 | 0.00653 | 0.00422 | 0.00515 | 0.00307 | 0.0044
425.35 | 0.00664 | 0.00453 | 0.00516 | 0.00285 | 0.00452
425.4 | 0.00664 | 0.00454 | 0.00517 | 0.00264 | 0.00452
425.45 | 0.00664 | 0.00485 | 0.00518 | 0.00231 | 0.00452
425.5 | 0.00663 | 0.00485 | 0.00519 | 0.00209 | 0.00475
425.55 | 0.00653 | 0.00486 | 0.0052 | 0.00177 | 0.00498
425.6 | 0.00653 | 0.00517 | 0.00521 | 0.00144 | 0.00521
425.65 | 0.00663 | 0.00517 | 0.00522 | 0.00112 | 0.00543
425.7 | 0.00674 | 0.00548 | 0.00523 | 0.00078959 | 0.00566
425.75 | 0.00674 | 0.00548 | 0.00523 | 0.00057482 | 0.00566
425.8 | 0.00684 | 0.00549 | 0.00555 | 0.00047079 | 0.00578
425.85 | 0.00694 | 0.00549 | 0.00556 | 0.00036679 | 0.00567
425.9 | 0.00694 | 0.00549 | 0.00587 | 0.00015218 | 0.00567
425.95 | 0.00694 | 0.00519 | 0.00618 | 4.8238e-05 | 0.00567
426 | 0.00694 | 0.00489 | 0.00619 | -5.5683e-05 | 0.00556
426.05 | 0.00694 | 0.00489 | 0.0062 | -0.00027012 | 0.00556
426.1 | 0.00715 | 0.00459 | 0.00652 | -0.00026346 | 0.00545
426.15 | 0.00736 | 0.00429 | 0.00653 | -0.00047781 | 0.00534
426.2 | 0.00756 | 0.00368 | 0.00684 | -0.00047116 | 0.00546
426.25 | 0.00767 | 0.00368 | 0.00685 | -0.0004645 | 0.00535
426.3 | 0.00787 | 0.00338 | 0.00716 | -0.00034735 | 0.00535
426.35 | 0.00798 | 0.00308 | 0.00717 | -0.00056167 | 0.00535
426.4 | 0.00818 | 0.00278 | 0.00749 | -0.00066546 | 0.00546
426.45 | 0.00808 | 0.00217 | 0.00719 | -0.00065881 | 0.00535
426.5 | 0.00829 | 0.00187 | 0.0069 | -0.00076259 | 0.00569
426.55 | 0.00839 | 0.00187 | 0.00691 | -0.00086635 | 0.00558
426.6 | 0.0086 | 0.00127 | 0.00661 | -0.00074929 | 0.00547
426.65 | 0.00881 | 0.00127 | 0.00632 | -0.00085304 | 0.00547
426.7 | 0.0088 | 0.00128 | 0.00603 | -0.0008464 | 0.00548
426.75 | 0.00901 | 0.00128 | 0.00543 | -0.00083975 | 0.00548
426.8 | 0.00912 | 0.00097804 | 0.00544 | -0.00061226 | 0.00548
426.85 | 0.00901 | 0.00098168 | 0.00514 | -0.00060562 | 0.00548
426.9 | 0.0088 | 0.00098532 | 0.00455 | -0.00048852 | 0.00526
426.95 | 0.0088 | 0.00068483 | 0.00425 | -0.00048187 | 0.00503
427 | 0.0088 | 0.00068847 | 0.00396 | -0.00047523 | 0.00492
427.05 | 0.0088 | 0.00069211 | 0.00397 | -0.00035811 | 0.0047
427.1 | 0.0088 | 0.00039178 | 0.00368 | -0.00024098 | 0.00481
427.15 | 0.00859 | 0.00069938 | 0.00369 | -0.00023433 | 0.00482
427.2 | 0.00839 | 0.00039905 | 0.0034 | -0.00011718 | 0.00471
427.25 | 0.00828 | 0.00040269 | 0.00341 | 0 | 0.00471
427.3 | 0.00797 | 0.00040632 | 0.00311 | -0.00010745 | 0.00437
427.35 | 0.00776 | 0.00010615 | 0.00252 | -0.00032537 | 0.00437
427.4 | 0.00766 | 0.00041359 | 0.00223 | -0.00032228 | 0.00415
427.45 | 0.00766 | 0.00011342 | 0.00224 | -0.0003192 | 0.00426
427.5 | 0.00755 | 0.00011705 | 0.00225 | -0.00042659 | 0.00427
427.55 | 0.00734 | 0.00042449 | 0.00226 | -0.00031303 | 0.00427
427.6 | 0.00714 | 0.00042812 | 0.00227 | -0.00053087 | 0.00416
427.65 | 0.00703 | 0.00043175 | 0.00227 | -0.00041734 | 0.00416
427.7 | 0.00693 | 0.00043538 | 0.00198 | -0.00041425 | 0.00416
427.75 | 0.00693 | 0.00043901 | 0.00199 | -0.00041117 | 0.00416
427.8 | 0.00682 | 0.0007466 | 0.0017 | -0.00040809 | 0.00428
427.85 | 0.00672 | 0.00075023 | 0.00171 | -0.00040501 | 0.00439
427.9 | 0.00662 | 0.00075386 | 0.00142 | -0.00029146 | 0.00451
427.95 | 0.00662 | 0.00075748 | 0.00173 | -0.00039885 | 0.00462
428 | 0.00641 | 0.00107 | 0.00144 | -0.00039578 | 0.00474
428.05 | 0.00651 | 0.00107 | 0.00175 | -0.00050315 | 0.00485
428.1 | 0.00641 | 0.00107 | 0.00176 | -0.00050007 | 0.00497
428.15 | 0.00651 | 0.00108 | 0.00147 | -0.000497 | 0.00508
428.2 | 0.00641 | 0.00108 | 0.00148 | -0.00049392 | 0.0052
428.25 | 0.00651 | 0.00108 | 0.00179 | -0.00049085 | 0.00543
428.3 | 0.00641 | 0.00078284 | 0.0018 | -0.00048778 | 0.00543
428.35 | 0.0064 | 0.00078646 | 0.00211 | -0.0004847 | 0.00543
428.4 | 0.0064 | 0.00048611 | 0.00242 | -0.00048163 | 0.00555
428.45 | 0.0064 | 0.00048973 | 0.00243 | -0.00047856 | 0.00555
428.5 | 0.00661 | 0.00018954 | 0.00244 | -0.00047549 | 0.00578
428.55 | 0.00682 | 0.00019316 | 0.00245 | -0.00058285 | 0.00578
428.6 | 0.00671 | 0.00019677 | 0.00246 | -0.00057978 | 0.00567
428.65 | 0.00682 | 0.00020039 | 0.00247 | -0.00057671 | 0.00578
428.7 | 0.00682 | -9.9641e-05 | 0.00278 | -0.00057364 | 0.00578
428.75 | 0.00682 | -9.6027e-05 | 0.00279 | -0.00068099 | 0.00567
428.8 | 0.00692 | -9.2414e-05 | 0.0025 | -0.00078831 | 0.00556
428.85 | 0.00681 | -8.8801e-05 | 0.00281 | -0.00067485 | 0.00556
428.9 | 0.00671 | 0.00021845 | 0.00252 | -0.00056138 | 0.00557
428.95 | 0.00671 | 0.00022207 | 0.00253 | -0.00066873 | 0.00534
429 | 0.0065 | 0.00022568 | 0.00254 | -0.00055525 | 0.005
429.05 | 0.00619 | -7.4359e-05 | 0.00254 | -0.0006626 | 0.00478
429.1 | 0.00598 | -7.075e-05 | 0.00255 | -0.00065954 | 0.00456
429.15 | 0.00578 | -6.7142e-05 | 0.00256 | -0.00065648 | 0.00433
429.2 | 0.00557 | -6.3534e-05 | 0.00227 | -0.00065341 | 0.00411
429.25 | 0.00526 | -5.9927e-05 | 0.00198 | -0.00065036 | 0.004
429.3 | 0.00495 | 0.00024732 | 0.00199 | -0.0006473 | 0.00378
429.35 | 0.00464 | -5.2716e-05 | 0.002 | -0.00053383 | 0.00344
429.4 | 0.00443 | -4.9112e-05 | 0.00201 | -0.00064118 | 0.0031
429.45 | 0.00422 | -0.00034899 | 0.00172 | -0.00074851 | 0.00288
429.5 | 0.00402 | -0.00034539 | 0.00173 | -0.00074545 | 0.00277
429.55 | 0.00391 | -0.00034178 | 0.00174 | -0.00085276 | 0.00266
429.6 | 0.00371 | -3.4701e-05 | 0.00175 | -0.00073934 | 0.00244
429.65 | 0.0036 | -3.11e-05 | 0.00176 | -0.00073629 | 0.00233
429.7 | 0.0035 | -0.00033098 | 0.00146 | -0.00062285 | 0.00222
429.75 | 0.0034 | -0.00032738 | 0.00178 | -0.0006198 | 0.00199
429.8 | 0.0034 | -0.0006271 | 0.00179 | -0.00061675 | 0.00188
429.85 | 0.00329 | -0.00062351 | 0.00149 | -0.00061369 | 0.00177
429.9 | 0.0034 | -0.00061991 | 0.0015 | -0.00072103 | 0.00177
429.95 | 0.00319 | -0.00031299 | 0.00121 | -0.00071798 | 0.00155
430 | 0.00329 | -5.9133e-06 | 0.00122 | -0.0008253 | 0.00167
430.05 | 0.00329 | -2.3181e-06 | 0.00123 | -0.00082225 | 0.00144
430.1 | 0.00319 | 4.6966e-06 | 0.00154 | -0.00092955 | 0.00145
430.15 | 0.00319 | 1.7922e-05 | 0.00125 | -0.00104 | 0.00145
430.2 | 0.00288 | 3.1147e-05 | 0.00126 | -0.00092345 | 0.00134
430.25 | 0.00278 | 4.4372e-05 | 0.00127 | -0.00103 | 0.00134
430.3 | 0.00277 | 5.7595e-05 | 0.00097869 | -0.00103 | 0.00134
430.35 | 0.00267 | 7.0818e-05 | 0.00098831 | -0.00102 | 0.00134
430.4 | 0.00267 | 8.404e-05 | 0.00099793 | -0.00113 | 0.00134
430.45 | 0.00267 | 9.7262e-05 | 0.00101 | -0.00124 | 0.00135
430.5 | 0.00288 | 0.00011048 | 0.00132 | -0.00113 | 0.00157
430.55 | 0.00288 | -0.00017978 | 0.00103 | -0.00123 | 0.00158
430.6 | 0.00287 | -0.00016656 | 0.00104 | -0.00112 | 0.00169
430.65 | 0.00287 | 0.00015014 | 0.00105 | -0.00089607 | 0.00169
430.7 | 0.00287 | 0.00016336 | 0.00106 | -0.00078268 | 0.00181
430.75 | 0.00308 | 0.00048022 | 0.00107 | -0.00077965 | 0.00192
430.8 | 0.00308 | 0.00049344 | 0.00138 | -0.00077661 | 0.00203
430.85 | 0.00308 | 0.00050665 | 0.00139 | -0.00088391 | 0.00204
430.9 | 0.00318 | 0.00051987 | 0.00139 | -0.00077054 | 0.00215
430.95 | 0.00318 | 0.00053308 | 0.00171 | -0.00065713 | 0.00215
431 | 0.00318 | 0.0005463 | 0.00141 | -0.0006541 | 0.00215
431.05 | 0.00308 | 0.00055951 | 0.00172 | -0.00065107 | 0.00216
431.1 | 0.00308 | 0.00057272 | 0.00173 | -0.00053765 | 0.00216
431.15 | 0.00308 | 0.00058593 | 0.00144 | -0.00053461 | 0.00216
431.2 | 0.00318 | 0.0002955 | 0.00145 | -0.00064197 | 0.00205
431.25 | 0.00307 | 0.00030871 | 0.00146 | -0.0007493 | 0.00194
431.3 | 0.00297 | 1.8436e-05 | 0.00147 | -0.00085661 | 0.00183
431.35 | 0.00297 | 3.1645e-05 | 0.00148 | -0.00085358 | 0.00183
431.4 | 0.00307 | 0.00034834 | 0.00149 | -0.00085055 | 0.00195
431.45 | 0.00287 | 5.8061e-05 | 0.0015 | -0.00095785 | 0.00172
431.5 | 0.00287 | 0.00037475 | 0.00151 | -0.00095482 | 0.00172
431.55 | 0.00287 | 8.4473e-05 | 0.00152 | -0.00106 | 0.00173
431.6 | 0.00287 | 9.7678e-05 | 0.00123 | -0.00094877 | 0.00162
431.65 | 0.00266 | 0.00011088 | 0.00124 | -0.00094574 | 0.00151
431.7 | 0.00276 | 0.00012409 | 0.00125 | -0.00105 | 0.00151
431.75 | 0.00266 | 0.00013729 | 0.00156 | -0.00093969 | 0.00151
431.8 | 0.00256 | 0.00015049 | 0.00157 | -0.000716 | 0.0014
431.85 | 0.00266 | 0.00046718 | 0.00158 | -0.00071298 | 0.00151
431.9 | 0.00276 | 0.00048038 | 0.00129 | -0.00059959 | 0.0014
431.95 | 0.00266 | 0.00019009 | 0.00099513 | -0.00048618 | 0.00129
432 | 0.00276 | 0.0002033 | 0.00131 | -0.00037275 | 0.00141
432.05 | 0.00266 | 0.00021649 | 0.00101 | -0.00036973 | 0.0013
432.1 | 0.00265 | 0.00022969 | 0.00102 | -0.00025628 | 0.0013
432.15 | 0.00255 | 0.00054637 | 0.00103 | -0.00036369 | 0.0013
432.2 | 0.00255 | 0.00055957 | 0.00134 | -0.00036068 | 0.0013
432.25 | 0.00235 | 0.00057276 | 0.00135 | -0.00035766 | 0.00108
432.3 | 0.00245 | 0.00058596 | 0.00136 | -0.00035464 | 0.0012
432.35 | 0.00265 | 0.00059915 | 0.00107 | -0.00068279 | 0.0012
432.4 | 0.00265 | 0.00061235 | 0.00138 | -0.00056941 | 0.0012
432.45 | 0.00245 | 0.00062554 | 0.00139 | -0.00067676 | 0.00097664
432.5 | 0.00245 | 0.00094238 | 0.0017 | -0.00067374 | 0.00097859
432.55 | 0.00244 | 0.00095557 | 0.00171 | -0.00078107 | 0.00086843
432.6 | 0.00255 | 0.00096876 | 0.00172 | -0.00077806 | 0.00098248
432.65 | 0.00244 | 0.00098195 | 0.00173 | -0.00077505 | 0.00098442
432.7 | 0.00244 | 0.0006915 | 0.00204 | -0.00077204 | 0.00098636
432.75 | 0.00244 | 0.00070469 | 0.00205 | -0.00076903 | 0.0011
432.8 | 0.00244 | 0.00071787 | 0.00206 | -0.00065567 | 0.00099025
432.85 | 0.00234 | 0.00073106 | 0.00207 | -0.00065266 | 0.00099219
432.9 | 0.00224 | 0.00074425 | 0.00208 | -0.0004289 | 0.00099412
432.95 | 0.00224 | 0.00106 | 0.00209 | -0.00031549 | 0.00111
433 | 0.00234 | 0.00107 | 0.0021 | -0.00020205 | 0.00122
433.05 | 0.00234 | 0.00139 | 0.00181 | -0.00019904 | 0.00122
433.1 | 0.00234 | 0.00171 | 0.00152 | 2.4885e-05 | 0.00134
433.15 | 0.00213 | 0.00203 | 0.00153 | 2.789e-05 | 0.00123
433.2 | 0.00223 | 0.00234 | 0.00154 | 0.00014139 | 0.00123
433.25 | 0.00223 | 0.00266 | 0.00154 | 0.00014439 | 0.00123
433.3 | 0.00233 | 0.00298 | 0.00155 | 0.0001474 | 0.00123
433.35 | 0.00244 | 0.00299 | 0.00126 | 0.0001504 | 0.00124
433.4 | 0.00244 | 0.00361 | 0.00097267 | 0.0001534 | 0.00135
433.45 | 0.00244 | 0.00393 | 0.00098225 | -6.4566e-05 | 0.00135
433.5 | 0.00223 | 0.00364 | 0.00069154 | -6.1566e-05 | 0.00124
433.55 | 0.00223 | 0.00365 | 0.00070111 | -5.8567e-05 | 0.00113
433.6 | 0.00233 | 0.00367 | 0.00101 | -5.5568e-05 | 0.00125
433.65 | 0.00213 | 0.00368 | 0.00132 | -5.257e-05 | 0.00102
433.7 | 0.00223 | 0.00369 | 0.00193 | 6.09e-05 | 0.00103
433.75 | 0.00223 | 0.0034 | 0.00194 | -4.6575e-05 | 0.00103
433.8 | 0.00223 | 0.00342 | 0.00225 | -4.3579e-05 | 0.00080473
433.85 | 0.00223 | 0.00343 | 0.00256 | -4.0584e-05 | 0.00080665
433.9 | 0.00233 | 0.00375 | 0.00287 | -3.7589e-05 | 0.00080858
433.95 | 0.00233 | 0.00376 | 0.00318 | -3.4595e-05 | 0.00092259
434 | 0.00243 | 0.00377 | 0.0035 | 0.00018936 | 0.00081243
434.05 | 0.00253 | 0.00379 | 0.00381 | 0.00019236 | 0.00104
434.1 | 0.00253 | 0.0041 | 0.00442 | 8.4856e-05 | 0.00092836
434.15 | 0.00253 | 0.00412 | 0.00413 | -2.2625e-05 | 0.00081819
434.2 | 0.00274 | 0.00413 | 0.00414 | -1.9635e-05 | 0.00070805
434.25 | 0.00263 | 0.00414 | 0.00445 | -1.6645e-05 | 0.00059794
434.3 | 0.00284 | 0.00446 | 0.00446 | 9.6817e-05 | 0.0007119
434.35 | 0.00284 | 0.00417 | 0.00417 | 9.9806e-05 | 0.00082588
434.4 | 0.00284 | 0.00449 | 0.00418 | 0.00010279 | 0.00093988
434.45 | 0.00273 | 0.0042 | 0.00449 | -4.6914e-06 | 0.00082971
434.5 | 0.00263 | 0.00421 | 0.0045 | -1.7049e-06 | 0.00083163
434.55 | 0.00273 | 0.00422 | 0.00451 | 1.2811e-06 | 0.00083354
434.6 | 0.00263 | 0.00454 | 0.00452 | 4.2663e-06 | 0.0007234
434.65 | 0.00253 | 0.00425 | 0.00453 | 7.2509e-06 | 0.00094946
434.7 | 0.00242 | 0.00426 | 0.00453 | 0.00012071 | 0.00095137
434.75 | 0.00242 | 0.00458 | 0.00485 | 0.00023418 | 0.00107
434.8 | 0.00242 | 0.00459 | 0.00455 | 0.00012667 | 0.00118
434.85 | 0.00242 | 0.0043 | 0.00487 | 0.00012966 | 0.00107
434.9 | 0.00232 | 0.00431 | 0.00488 | 0.00013264 | 0.00095902
434.95 | 0.00232 | 0.00433 | 0.00458 | 2.5144e-05 | 0.00096093
435 | 0.00221 | 0.00434 | 0.00489 | 0.0001386 | 0.00085076
435.05 | 0.00221 | 0.00466 | 0.0049 | 0.00014158 | 0.00085267
435.1 | 0.00211 | 0.00437 | 0.00491 | 0.00025505 | 0.00074252
435.15 | 0.00221 | 0.00438 | 0.00523 | 0.00014753 | 0.00085648
435.2 | 0.00232 | 0.00439 | 0.00524 | 0.000261 | 0.00074633
435.25 | 0.00242 | 0.00441 | 0.00524 | 0.00015348 | 0.00074824
435.3 | 0.00242 | 0.00473 | 0.00525 | 4.5989e-05 | 0.0006381
435.35 | 0.00242 | 0.00443 | 0.00526 | 0.00026993 | 0.00064001
435.4 | 0.00242 | 0.00475 | 0.00497 | 0.00038342 | 0.00052989
435.45 | 0.00242 | 0.00476 | 0.00498 | 0.00027588 | 0.00064382
435.5 | 0.00252 | 0.00478 | 0.00499 | 0.00027885 | 0.00086982
435.55 | 0.00272 | 0.00479 | 0.0047 | 0.00028182 | 0.00087172
435.6 | 0.00283 | 0.0048 | 0.00471 | 0.00050585 | 0.00087362
435.65 | 0.00303 | 0.00482 | 0.00472 | 0.00050882 | 0.00098761
435.7 | 0.00293 | 0.00514 | 0.00473 | 0.00040125 | 0.00087742
435.75 | 0.00303 | 0.00515 | 0.00474 | 0.00029371 | 0.00099141
435.8 | 0.00303 | 0.00516 | 0.00475 | 0.00029668 | 0.00088122
435.85 | 0.00303 | 0.00518 | 0.00506 | 0.00029964 | 0.00111
435.9 | 0.00292 | 0.00519 | 0.00507 | 8.1646e-05 | 0.00122
435.95 | 0.00292 | 0.0052 | 0.00538 | 8.4613e-05 | 0.00122
436 | 0.00292 | 0.00521 | 0.00509 | 8.758e-05 | 0.00123
436.05 | 0.00292 | 0.00492 | 0.00509 | 0.00020102 | 0.00123
436.1 | 0.00272 | 0.00524 | 0.00541 | 0.00031448 | 0.001
436.15 | 0.00272 | 0.00525 | 0.00542 | 9.6475e-05 | 0.00101
436.2 | 0.00261 | 0.00527 | 0.00543 | 0.00020991 | 0.00101
436.25 | 0.00261 | 0.00528 | 0.00544 | 0.00021287 | 0.00112
436.3 | 0.00271 | 0.00529 | 0.00544 | 0.00043684 | 0.00112
436.35 | 0.00271 | 0.00561 | 0.00576 | 0.00043981 | 0.00113
436.4 | 0.00282 | 0.00532 | 0.00546 | 0.00055331 | 0.00090395
436.45 | 0.00302 | 0.00533 | 0.00578 | 0.00055627 | 0.00090584
436.5 | 0.00312 | 0.00535 | 0.00548 | 0.00055922 | 0.00102
436.55 | 0.00312 | 0.00536 | 0.0058 | 0.00067274 | 0.00102
436.6 | 0.00312 | 0.00537 | 0.0058 | 0.0006757 | 0.00102
436.65 | 0.00323 | 0.00569 | 0.00581 | 0.00045756 | 0.00125
436.7 | 0.00323 | 0.0054 | 0.00582 | 0.00068162 | 0.00125
436.75 | 0.00333 | 0.00541 | 0.00553 | 0.00068457 | 0.00125
436.8 | 0.00322 | 0.00573 | 0.00554 | 0.00068753 | 0.00114
436.85 | 0.00312 | 0.00544 | 0.00555 | 0.00069048 | 0.00115
436.9 | 0.00302 | 0.00545 | 0.00526 | 0.00069344 | 0.00115
436.95 | 0.00291 | 0.00546 | 0.00557 | 0.00069639 | 0.00104
437 | 0.00281 | 0.00548 | 0.00528 | 0.00069934 | 0.00104
437.05 | 0.00291 | 0.00549 | 0.00559 | 0.00092348 | 0.00092846
437.1 | 0.00281 | 0.0052 | 0.0059 | 0.00092643 | 0.00093034
437.15 | 0.00291 | 0.00552 | 0.00591 | 0.00104 | 0.00093222
437.2 | 0.00301 | 0.00553 | 0.00592 | 0.00104 | 0.0009341
437.25 | 0.00312 | 0.00554 | 0.00593 | 0.00105 | 0.00093598
437.3 | 0.00312 | 0.00586 | 0.00594 | 0.00105 | 0.0008258
437.35 | 0.00322 | 0.00557 | 0.00595 | 0.00105 | 0.00093974
437.4 | 0.00342 | 0.00558 | 0.00596 | 0.00117 | 0.00105
437.45 | 0.00342 | 0.0056 | 0.00597 | 0.00128 | 0.00106
437.5 | 0.00342 | 0.00591 | 0.00598 | 0.00139 | 0.00117
437.55 | 0.00363 | 0.00593 | 0.00599 | 0.00128 | 0.00117
437.6 | 0.00363 | 0.00594 | 0.00569 | 0.00129 | 0.00117
437.65 | 0.00373 | 0.00595 | 0.0057 | 0.0014 | 0.00118
437.7 | 0.00373 | 0.00566 | 0.00571 | 0.00118 | 0.00118
437.75 | 0.00363 | 0.00598 | 0.00572 | 0.0013 | 0.00118
437.8 | 0.00363 | 0.00569 | 0.00573 | 0.00119 | 0.00129
437.85 | 0.00362 | 0.00601 | 0.00574 | 0.0013 | 0.00118
437.9 | 0.00362 | 0.00602 | 0.00605 | 0.00119 | 0.00118
437.95 | 0.00383 | 0.00603 | 0.00606 | 0.00109 | 0.00119
438 | 0.00383 | 0.00574 | 0.00637 | 0.00097945 | 0.00119
438.05 | 0.00383 | 0.00575 | 0.00608 | 0.00109 | 0.00108
438.1 | 0.00393 | 0.00546 | 0.00609 | 0.0011 | 0.00119
438.15 | 0.00393 | 0.00547 | 0.0061 | 0.0011 | 0.00119
438.2 | 0.00414 | 0.00549 | 0.00611 | 0.0009912 | 0.0012
438.25 | 0.00414 | 0.0055 | 0.00612 | 0.00099414 | 0.0012
438.3 | 0.00403 | 0.00551 | 0.00613 | 0.00099708 | 0.00109
438.35 | 0.00413 | 0.00553 | 0.00614 | 0.001 | 0.0012
438.4 | 0.00434 | 0.00523 | 0.00584 | 0.001 | 0.00132
438.45 | 0.00434 | 0.00555 | 0.00585 | 0.00112 | 0.00132
438.5 | 0.00413 | 0.00526 | 0.00586 | 0.00101 | 0.00121
438.55 | 0.00424 | 0.00558 | 0.00557 | 0.00101 | 0.00121
438.6 | 0.00423 | 0.00559 | 0.00588 | 0.00090408 | 0.00121
438.65 | 0.00413 | 0.00561 | 0.00589 | 0.00079643 | 0.0011
438.7 | 0.00413 | 0.00562 | 0.0059 | 0.00079936 | 0.0011
438.75 | 0.00392 | 0.00563 | 0.00591 | 0.00069173 | 0.00099203
438.8 | 0.00403 | 0.00564 | 0.00592 | 0.00058412 | 0.00099388
438.85 | 0.00403 | 0.00566 | 0.00593 | 0.00047654 | 0.00099574
438.9 | 0.00402 | 0.00567 | 0.00594 | 0.00047947 | 0.0009976
438.95 | 0.00413 | 0.00568 | 0.00625 | 0.00048239 | 0.00099945
439 | 0.00402 | 0.00539 | 0.00626 | 0.00037483 | 0.001
439.05 | 0.00402 | 0.00571 | 0.00627 | 0.00059876 | 0.00112
439.1 | 0.00413 | 0.00572 | 0.00628 | 0.00071222 | 0.00123
439.15 | 0.00423 | 0.00604 | 0.00599 | 0.00060461 | 0.00123
439.2 | 0.00412 | 0.00575 | 0.006 | 0.00071807 | 0.00123
439.25 | 0.00433 | 0.00576 | 0.00601 | 0.000721 | 0.00135
439.3 | 0.00454 | 0.00578 | 0.00632 | 0.00083448 | 0.00146
439.35 | 0.00454 | 0.00579 | 0.00633 | 0.00094798 | 0.00157
439.4 | 0.00464 | 0.0058 | 0.00603 | 0.00106 | 0.00135
439.45 | 0.00443 | 0.00581 | 0.00635 | 0.00106 | 0.00135
439.5 | 0.00443 | 0.00583 | 0.00636 | 0.00107 | 0.00124
439.55 | 0.00464 | 0.00584 | 0.00637 | 0.00107 | 0.00136
439.6 | 0.00453 | 0.00555 | 0.00668 | 0.000852 | 0.00125
439.65 | 0.00443 | 0.00556 | 0.00669 | 0.0009655 | 0.00114
439.7 | 0.00443 | 0.00527 | 0.0067 | 0.00108 | 0.00114
439.75 | 0.00443 | 0.00528 | 0.00671 | 0.00119 | 0.00114
439.8 | 0.00443 | 0.0056 | 0.00672 | 0.0012 | 0.00137
439.85 | 0.00453 | 0.00561 | 0.00642 | 0.00109 | 0.00126
439.9 | 0.00453 | 0.00563 | 0.00643 | 0.00109 | 0.00126
439.95 | 0.00463 | 0.00564 | 0.00644 | 0.0012 | 0.00148
440 | 0.00473 | 0.00565 | 0.00645 | 0.00132 | 0.00149
440.05 | 0.00473 | 0.00597 | 0.00616 | 0.00143 | 0.0016
440.1 | 0.00473 | 0.00599 | 0.00617 | 0.00143 | 0.0016
440.15 | 0.00473 | 0.0063 | 0.00587 | 0.00166 | 0.0016
440.2 | 0.00484 | 0.00632 | 0.00588 | 0.00155 | 0.00149
440.25 | 0.00473 | 0.00633 | 0.00589 | 0.00144 | 0.00138
440.3 | 0.00483 | 0.00634 | 0.0059 | 0.00145 | 0.0015
440.35 | 0.00473 | 0.00636 | 0.00591 | 0.00156 | 0.00139
440.4 | 0.00452 | 0.00667 | 0.00592 | 0.00178 | 0.00139
440.45 | 0.00463 | 0.00669 | 0.00593 | 0.0019 | 0.00128
440.5 | 0.00452 | 0.0067 | 0.00594 | 0.0019 | 0.00139
440.55 | 0.00462 | 0.00671 | 0.00595 | 0.00179 | 0.00151
440.6 | 0.00452 | 0.00673 | 0.00626 | 0.00191 | 0.00151
440.65 | 0.00442 | 0.00643 | 0.00627 | 0.00202 | 0.0014
440.7 | 0.00452 | 0.00645 | 0.00628 | 0.00202 | 0.00151
440.75 | 0.00462 | 0.00646 | 0.00629 | 0.00225 | 0.00163
440.8 | 0.00472 | 0.00647 | 0.0063 | 0.00236 | 0.00174
440.85 | 0.00462 | 0.00649 | 0.00631 | 0.00247 | 0.00174
440.9 | 0.00472 | 0.00681 | 0.00632 | 0.00259 | 0.00174
440.95 | 0.00472 | 0.00651 | 0.00663 | 0.0027 | 0.00175
441 | 0.00483 | 0.00653 | 0.00634 | 0.00282 | 0.00175
441.05 | 0.00483 | 0.00654 | 0.00635 | 0.00293 | 0.00164
441.1 | 0.00482 | 0.00686 | 0.00666 | 0.00327 | 0.00164
441.15 | 0.00503 | 0.00657 | 0.00667 | 0.00327 | 0.00164
441.2 | 0.00493 | 0.00688 | 0.00668 | 0.00349 | 0.00164
441.25 | 0.00493 | 0.0069 | 0.00669 | 0.00383 | 0.00153
441.3 | 0.00482 | 0.00691 | 0.0067 | 0.00417 | 0.00142
441.35 | 0.00492 | 0.00692 | 0.00671 | 0.00461 | 0.00154
441.4 | 0.00503 | 0.00724 | 0.00702 | 0.00495 | 0.00154
441.45 | 0.00492 | 0.00756 | 0.00703 | 0.00529 | 0.00154
441.5 | 0.00503 | 0.00757 | 0.00704 | 0.00585 | 0.00154
441.55 | 0.00503 | 0.00789 | 0.00735 | 0.00619 | 0.00143
441.6 | 0.00492 | 0.00821 | 0.00736 | 0.00686 | 0.00143
441.65 | 0.00502 | 0.00823 | 0.00737 | 0.00753 | 0.00155
441.7 | 0.00492 | 0.00855 | 0.00738 | 0.00821 | 0.00132
441.75 | 0.00502 | 0.00886 | 0.00739 | 0.00911 | 0.00144
441.8 | 0.00492 | 0.00888 | 0.0077 | 0.00978 | 0.00144
441.85 | 0.00502 | 0.0092 | 0.00771 | 0.01046 | 0.00155
441.9 | 0.00492 | 0.00952 | 0.00802 | 0.01125 | 0.00144
441.95 | 0.00492 | 0.00953 | 0.00803 | 0.01227 | 0.00167
442 | 0.00492 | 0.00985 | 0.00804 | 0.0134 | 0.00167
442.05 | 0.00502 | 0.01017 | 0.00805 | 0.01465 | 0.00167
442.1 | 0.00502 | 0.01049 | 0.00806 | 0.01578 | 0.00168
442.15 | 0.00522 | 0.01112 | 0.00807 | 0.01704 | 0.00179
442.2 | 0.00512 | 0.01144 | 0.00808 | 0.01829 | 0.00168
442.25 | 0.00502 | 0.01207 | 0.00839 | 0.01966 | 0.00179
442.3 | 0.00502 | 0.0127 | 0.0084 | 0.02104 | 0.0018
442.35 | 0.00502 | 0.01364 | 0.00871 | 0.02242 | 0.00191
442.4 | 0.00491 | 0.01458 | 0.00872 | 0.0238 | 0.00202
442.45 | 0.00481 | 0.01583 | 0.00904 | 0.0253 | 0.0018
442.5 | 0.00481 | 0.01678 | 0.00905 | 0.02646 | 0.0018
442.55 | 0.0047 | 0.01835 | 0.00936 | 0.02773 | 0.00169
442.6 | 0.0046 | 0.01992 | 0.00967 | 0.02867 | 0.00169
442.65 | 0.0045 | 0.02181 | 0.00999 | 0.02971 | 0.00158
442.7 | 0.00429 | 0.02371 | 0.0103 | 0.03053 | 0.00147
442.75 | 0.00439 | 0.02562 | 0.01061 | 0.03123 | 0.00159
442.8 | 0.00439 | 0.02784 | 0.01123 | 0.03182 | 0.0017
442.85 | 0.00429 | 0.02976 | 0.01155 | 0.03206 | 0.00159
442.9 | 0.00439 | 0.03232 | 0.01186 | 0.03229 | 0.00148
442.95 | 0.00439 | 0.03458 | 0.01248 | 0.0323 | 0.00137
443 | 0.00449 | 0.03684 | 0.01341 | 0.03218 | 0.00148
443.05 | 0.00449 | 0.03943 | 0.01403 | 0.03195 | 0.00137
443.1 | 0.00449 | 0.04139 | 0.01496 | 0.03137 | 0.00149
443.15 | 0.00439 | 0.04368 | 0.01589 | 0.03079 | 0.0016
443.2 | 0.00439 | 0.04532 | 0.01713 | 0.03009 | 0.0016
443.25 | 0.00449 | 0.04697 | 0.01807 | 0.0294 | 0.00172
443.3 | 0.00438 | 0.04863 | 0.01962 | 0.02859 | 0.00172
443.35 | 0.00428 | 0.04996 | 0.02087 | 0.02766 | 0.00172
443.4 | 0.00438 | 0.05129 | 0.02243 | 0.02686 | 0.00172
443.45 | 0.00449 | 0.05229 | 0.02431 | 0.02594 | 0.00172
443.5 | 0.00448 | 0.05264 | 0.02588 | 0.02501 | 0.00173
443.55 | 0.00438 | 0.05298 | 0.02777 | 0.02421 | 0.00173
443.6 | 0.00459 | 0.05299 | 0.02966 | 0.02341 | 0.00195
443.65 | 0.00469 | 0.05301 | 0.03125 | 0.02272 | 0.00196
443.7 | 0.00469 | 0.05236 | 0.03347 | 0.02192 | 0.00207
443.75 | 0.00489 | 0.05204 | 0.03507 | 0.02135 | 0.00207
443.8 | 0.00489 | 0.05106 | 0.03667 | 0.02067 | 0.00196
443.85 | 0.00489 | 0.04976 | 0.03827 | 0.0201 | 0.00196
443.9 | 0.00489 | 0.04813 | 0.0402 | 0.01964 | 0.00208
443.95 | 0.0051 | 0.04683 | 0.0415 | 0.0193 | 0.00219
444 | 0.0051 | 0.04488 | 0.04247 | 0.01885 | 0.00231
444.05 | 0.0052 | 0.04326 | 0.04345 | 0.01851 | 0.00253
444.1 | 0.0053 | 0.04165 | 0.0441 | 0.01829 | 0.00276
444.15 | 0.0053 | 0.04004 | 0.04476 | 0.01795 | 0.00276
444.2 | 0.0053 | 0.03844 | 0.04541 | 0.01761 | 0.00276
444.25 | 0.0054 | 0.03684 | 0.04575 | 0.01738 | 0.00276
444.3 | 0.0054 | 0.03525 | 0.04576 | 0.01716 | 0.00288
444.35 | 0.00551 | 0.03398 | 0.04577 | 0.01705 | 0.00299
444.4 | 0.00582 | 0.0324 | 0.04545 | 0.01682 | 0.00311
444.45 | 0.00592 | 0.03113 | 0.04449 | 0.01671 | 0.00322
444.5 | 0.00592 | 0.02987 | 0.04386 | 0.01649 | 0.00333
444.55 | 0.00613 | 0.02893 | 0.0429 | 0.01615 | 0.00345
444.6 | 0.00623 | 0.028 | 0.04162 | 0.01593 | 0.00334
444.65 | 0.00633 | 0.02706 | 0.04067 | 0.01548 | 0.00345
444.7 | 0.00654 | 0.02644 | 0.03971 | 0.01525 | 0.00345
444.75 | 0.00685 | 0.02614 | 0.03812 | 0.01503 | 0.00368
444.8 | 0.00695 | 0.0252 | 0.03686 | 0.0148 | 0.0038
444.85 | 0.00726 | 0.0249 | 0.03528 | 0.01458 | 0.00391
444.9 | 0.00757 | 0.0246 | 0.03402 | 0.01424 | 0.00414
444.95 | 0.00788 | 0.0243 | 0.03276 | 0.01368 | 0.00436
445 | 0.00819 | 0.024 | 0.03182 | 0.01335 | 0.00459
445.05 | 0.0084 | 0.0237 | 0.03088 | 0.0129 | 0.00493
445.1 | 0.00871 | 0.02308 | 0.02995 | 0.01256 | 0.00527
445.15 | 0.00913 | 0.02309 | 0.02901 | 0.01223 | 0.00561
445.2 | 0.00965 | 0.02279 | 0.02839 | 0.01189 | 0.00607
445.25 | 0.01006 | 0.02218 | 0.02746 | 0.01144 | 0.00652
445.3 | 0.01069 | 0.02157 | 0.02684 | 0.01111 | 0.00697
445.35 | 0.01142 | 0.02095 | 0.02623 | 0.01077 | 0.00766
445.4 | 0.01236 | 0.02034 | 0.02592 | 0.01044 | 0.00822
445.45 | 0.01351 | 0.02004 | 0.02531 | 0.01033 | 0.00902
445.5 | 0.01477 | 0.01974 | 0.02469 | 0.01033 | 0.00959
445.55 | 0.01603 | 0.01913 | 0.02439 | 0.01022 | 0.01016
445.6 | 0.0174 | 0.01852 | 0.02409 | 0.01 | 0.01096
445.65 | 0.0192 | 0.01822 | 0.02379 | 0.00978 | 0.01188
445.7 | 0.021 | 0.0173 | 0.02349 | 0.00967 | 0.01291
445.75 | 0.02313 | 0.0167 | 0.02318 | 0.00967 | 0.01394
445.8 | 0.02527 | 0.0164 | 0.02288 | 0.00968 | 0.01497
445.85 | 0.02763 | 0.01579 | 0.02258 | 0.00945 | 0.01612
445.9 | 0.03022 | 0.01518 | 0.02197 | 0.00957 | 0.01705
445.95 | 0.03281 | 0.01489 | 0.02167 | 0.00957 | 0.01832
446 | 0.03542 | 0.01459 | 0.02106 | 0.00946 | 0.01936
446.05 | 0.03837 | 0.01399 | 0.02076 | 0.00935 | 0.02063
446.1 | 0.04145 | 0.01338 | 0.02046 | 0.00947 | 0.02203
446.15 | 0.04443 | 0.01309 | 0.02016 | 0.00947 | 0.0232
446.2 | 0.04709 | 0.01248 | 0.01986 | 0.00947 | 0.02425
446.25 | 0.04988 | 0.01219 | 0.01925 | 0.00948 | 0.02518
446.3 | 0.05234 | 0.01189 | 0.01864 | 0.00948 | 0.026
446.35 | 0.05482 | 0.0116 | 0.01834 | 0.00959 | 0.02694
446.4 | 0.05697 | 0.01161 | 0.01773 | 0.00971 | 0.02776
446.45 | 0.05901 | 0.01163 | 0.01774 | 0.00949 | 0.02859
446.5 | 0.0606 | 0.01102 | 0.01745 | 0.00949 | 0.02906
446.55 | 0.06185 | 0.01104 | 0.01715 | 0.00961 | 0.02942
446.6 | 0.06254 | 0.01074 | 0.01654 | 0.00961 | 0.02965
446.65 | 0.06311 | 0.01076 | 0.01594 | 0.0095 | 0.02966
446.7 | 0.06322 | 0.01108 | 0.01564 | 0.0095 | 0.02966
446.75 | 0.06311 | 0.01109 | 0.01504 | 0.00962 | 0.02942
446.8 | 0.06242 | 0.0111 | 0.01474 | 0.00962 | 0.02931
446.85 | 0.06151 | 0.01142 | 0.01414 | 0.00951 | 0.02884
446.9 | 0.06002 | 0.01144 | 0.01384 | 0.00929 | 0.02837
446.95 | 0.05832 | 0.01145 | 0.01354 | 0.00918 | 0.02778
447 | 0.05617 | 0.01146 | 0.01294 | 0.00907 | 0.02708
447.05 | 0.05391 | 0.01147 | 0.01264 | 0.00896 | 0.02638
447.1 | 0.05155 | 0.01149 | 0.01235 | 0.00885 | 0.02568
447.15 | 0.04897 | 0.0115 | 0.01236 | 0.00874 | 0.02486
447.2 | 0.04641 | 0.01121 | 0.01206 | 0.00852 | 0.02416
447.25 | 0.04386 | 0.01122 | 0.01207 | 0.00841 | 0.02335
447.3 | 0.04132 | 0.01123 | 0.01208 | 0.00819 | 0.02265
447.35 | 0.0389 | 0.01094 | 0.01209 | 0.00797 | 0.02196
447.4 | 0.03649 | 0.01095 | 0.0121 | 0.00786 | 0.02138
447.45 | 0.03431 | 0.01066 | 0.01211 | 0.00798 | 0.02068
447.5 | 0.03225 | 0.01036 | 0.01212 | 0.00787 | 0.02011
447.55 | 0.03041 | 0.01038 | 0.01243 | 0.00776 | 0.01953
447.6 | 0.02857 | 0.01039 | 0.01244 | 0.00765 | 0.01895
447.65 | 0.02696 | 0.0104 | 0.01245 | 0.00754 | 0.01849
447.7 | 0.02567 | 0.01042 | 0.01246 | 0.00743 | 0.01803
447.75 | 0.02428 | 0.01012 | 0.01247 | 0.00732 | 0.01757
447.8 | 0.02311 | 0.00983 | 0.01279 | 0.00721 | 0.01723
447.85 | 0.02215 | 0.00954 | 0.01249 | 0.00688 | 0.017
447.9 | 0.02119 | 0.00955 | 0.0125 | 0.00688 | 0.01677
447.95 | 0.02044 | 0.00926 | 0.01251 | 0.00677 | 0.01654
448 | 0.0197 | 0.00896 | 0.01252 | 0.00633 | 0.01643
448.05 | 0.01927 | 0.00928 | 0.01253 | 0.00622 | 0.0162
448.1 | 0.01874 | 0.00899 | 0.01223 | 0.00611 | 0.01597
448.15 | 0.01832 | 0.0087 | 0.01224 | 0.00612 | 0.01586
448.2 | 0.01779 | 0.00871 | 0.01225 | 0.0059 | 0.01586
448.25 | 0.01716 | 0.00842 | 0.01196 | 0.00579 | 0.01575
448.3 | 0.01663 | 0.00843 | 0.01196 | 0.00579 | 0.01563
448.35 | 0.01589 | 0.00844 | 0.01167 | 0.00568 | 0.01518
448.4 | 0.01536 | 0.00845 | 0.01168 | 0.00568 | 0.01483
448.45 | 0.01484 | 0.00816 | 0.01169 | 0.00558 | 0.01449
448.5 | 0.01431 | 0.00818 | 0.01139 | 0.00547 | 0.01438
448.55 | 0.01399 | 0.00819 | 0.0114 | 0.00547 | 0.01404
448.6 | 0.01326 | 0.0079 | 0.01111 | 0.00547 | 0.01381
448.65 | 0.01263 | 0.0076 | 0.01112 | 0.00548 | 0.01347
448.7 | 0.012 | 0.00762 | 0.01082 | 0.00526 | 0.01301
448.75 | 0.01148 | 0.00733 | 0.01053 | 0.00504 | 0.01267
448.8 | 0.01106 | 0.00734 | 0.01054 | 0.00493 | 0.01221
448.85 | 0.01064 | 0.00705 | 0.01024 | 0.00482 | 0.01199
448.9 | 0.01033 | 0.00706 | 0.01025 | 0.00471 | 0.01176
448.95 | 0.00991 | 0.00677 | 0.00996 | 0.0046 | 0.01153
449 | 0.0096 | 0.00709 | 0.00966 | 0.00461 | 0.01131
449.05 | 0.00907 | 0.0071 | 0.00967 | 0.00461 | 0.01085
449.1 | 0.00845 | 0.00681 | 0.00938 | 0.00461 | 0.01063
449.15 | 0.00814 | 0.00682 | 0.00939 | 0.0045 | 0.01029
449.2 | 0.00793 | 0.00653 | 0.00909 | 0.00451 | 0.01018
449.25 | 0.00782 | 0.00654 | 0.0088 | 0.00451 | 0.00984
449.3 | 0.00751 | 0.00655 | 0.00881 | 0.00462 | 0.00972
449.35 | 0.0073 | 0.00657 | 0.00882 | 0.00474 | 0.00961
449.4 | 0.0071 | 0.00628 | 0.00853 | 0.00485 | 0.0095
449.45 | 0.00689 | 0.00629 | 0.00854 | 0.00508 | 0.0095
449.5 | 0.00668 | 0.0063 | 0.00824 | 0.00519 | 0.0095
449.55 | 0.00647 | 0.00601 | 0.00825 | 0.00508 | 0.00939
449.6 | 0.00637 | 0.00572 | 0.00796 | 0.0052 | 0.00951
449.65 | 0.00637 | 0.00573 | 0.00797 | 0.00531 | 0.00951
449.7 | 0.00637 | 0.00544 | 0.00767 | 0.00542 | 0.00951
449.75 | 0.00616 | 0.00545 | 0.00768 | 0.00554 | 0.0094
449.8 | 0.00605 | 0.00547 | 0.00769 | 0.00565 | 0.00951
449.85 | 0.00585 | 0.00518 | 0.0074 | 0.00577 | 0.00929
449.9 | 0.00574 | 0.00519 | 0.00711 | 0.00577 | 0.00929
449.95 | 0.00564 | 0.0052 | 0.00712 | 0.00588 | 0.00929
450 | 0.00574 | 0.00491 | 0.00713 | 0.00589 | 0.00918
450.05 | 0.00574 | 0.00493 | 0.00714 | 0.00589 | 0.00929
450.1 | 0.00564 | 0.00494 | 0.00684 | 0.00611 | 0.00918
450.15 | 0.00563 | 0.00495 | 0.00685 | 0.00612 | 0.00907
450.2 | 0.00553 | 0.00496 | 0.00656 | 0.00634 | 0.00907
450.25 | 0.00563 | 0.00498 | 0.00657 | 0.00657 | 0.00907
450.3 | 0.00563 | 0.00499 | 0.00658 | 0.00657 | 0.00919
450.35 | 0.00542 | 0.005 | 0.00659 | 0.0068 | 0.00919
450.4 | 0.00553 | 0.00502 | 0.0066 | 0.00691 | 0.00931
450.45 | 0.00553 | 0.00503 | 0.00661 | 0.00703 | 0.00931
450.5 | 0.00542 | 0.00504 | 0.00662 | 0.00692 | 0.0092
450.55 | 0.00532 | 0.00536 | 0.00663 | 0.00714 | 0.0092
450.6 | 0.00532 | 0.00537 | 0.00664 | 0.00726 | 0.00909
450.65 | 0.00532 | 0.00538 | 0.00664 | 0.00748 | 0.00897
450.7 | 0.00532 | 0.0054 | 0.00665 | 0.0076 | 0.00886
450.75 | 0.00532 | 0.00571 | 0.00666 | 0.00771 | 0.00875
450.8 | 0.00521 | 0.00573 | 0.00637 | 0.00772 | 0.00853
450.85 | 0.00511 | 0.00574 | 0.00668 | 0.00783 | 0.0083
450.9 | 0.00521 | 0.00606 | 0.00669 | 0.00795 | 0.00819
450.95 | 0.00531 | 0.00607 | 0.0067 | 0.00806 | 0.00796
451 | 0.00531 | 0.00608 | 0.00671 | 0.00817 | 0.00785
451.05 | 0.00531 | 0.0064 | 0.00642 | 0.0084 | 0.00763
451.1 | 0.00541 | 0.00672 | 0.00643 | 0.00852 | 0.00752
451.15 | 0.00562 | 0.00703 | 0.00644 | 0.00874 | 0.00729
451.2 | 0.00562 | 0.00735 | 0.00645 | 0.00908 | 0.00707
451.25 | 0.00572 | 0.00736 | 0.00676 | 0.0092 | 0.00695
451.3 | 0.00572 | 0.00768 | 0.00707 | 0.00942 | 0.00673
451.35 | 0.00572 | 0.008 | 0.00708 | 0.00976 | 0.00673
451.4 | 0.00582 | 0.00832 | 0.00739 | 0.00988 | 0.00662
451.45 | 0.00593 | 0.00864 | 0.0074 | 0.01033 | 0.0064
451.5 | 0.00603 | 0.00865 | 0.00771 | 0.01056 | 0.00628
451.55 | 0.00613 | 0.00897 | 0.00772 | 0.01112 | 0.00606
451.6 | 0.00613 | 0.00898 | 0.00803 | 0.01135 | 0.00595
451.65 | 0.00603 | 0.00869 | 0.00804 | 0.0118 | 0.00584
451.7 | 0.00592 | 0.00901 | 0.00835 | 0.01214 | 0.00561
451.75 | 0.00602 | 0.00902 | 0.00836 | 0.01237 | 0.00562
451.8 | 0.00582 | 0.00903 | 0.00867 | 0.01282 | 0.00539
451.85 | 0.00582 | 0.00904 | 0.00868 | 0.01317 | 0.00539
451.9 | 0.00592 | 0.00906 | 0.00869 | 0.01351 | 0.00517
451.95 | 0.00582 | 0.00938 | 0.009 | 0.01396 | 0.00506
452 | 0.00561 | 0.00969 | 0.00901 | 0.01419 | 0.00506
452.05 | 0.0055 | 0.01001 | 0.00902 | 0.01442 | 0.00472
452.1 | 0.0053 | 0.01033 | 0.00903 | 0.01442 | 0.00472
452.15 | 0.00519 | 0.01096 | 0.00934 | 0.01465 | 0.00461
452.2 | 0.00509 | 0.01128 | 0.00935 | 0.01465 | 0.00462
452.25 | 0.00488 | 0.0119 | 0.00936 | 0.01466 | 0.0045
452.3 | 0.00467 | 0.01253 | 0.00967 | 0.01466 | 0.00451
452.35 | 0.00457 | 0.01316 | 0.00968 | 0.01444 | 0.00451
452.4 | 0.00436 | 0.01379 | 0.00969 | 0.01421 | 0.00417
452.45 | 0.00415 | 0.01441 | 0.01001 | 0.01399 | 0.00417
452.5 | 0.00405 | 0.01504 | 0.01002 | 0.01365 | 0.00417
452.55 | 0.00395 | 0.01567 | 0.01002 | 0.0132 | 0.00395
452.6 | 0.00384 | 0.016 | 0.01064 | 0.01298 | 0.00395
452.65 | 0.00374 | 0.01663 | 0.01065 | 0.01276 | 0.00384
452.7 | 0.00374 | 0.01664 | 0.01096 | 0.01231 | 0.00396
452.75 | 0.00363 | 0.01727 | 0.01128 | 0.01209 | 0.00373
452.8 | 0.00343 | 0.01759 | 0.01189 | 0.01187 | 0.00373
452.85 | 0.00332 | 0.01792 | 0.01221 | 0.01142 | 0.00385
452.9 | 0.00332 | 0.01762 | 0.01283 | 0.0112 | 0.00374
452.95 | 0.00312 | 0.01732 | 0.01314 | 0.01097 | 0.00385
453 | 0.00301 | 0.01734 | 0.01376 | 0.01064 | 0.00385
453.05 | 0.00301 | 0.01704 | 0.01438 | 0.01042 | 0.00386
453.1 | 0.0028 | 0.01674 | 0.015 | 0.01031 | 0.00397
453.15 | 0.00301 | 0.01614 | 0.01531 | 0.01009 | 0.00408
453.2 | 0.00291 | 0.01584 | 0.01624 | 0.00986 | 0.0042
453.25 | 0.0028 | 0.01555 | 0.01656 | 0.00998 | 0.00431
453.3 | 0.0028 | 0.01494 | 0.01718 | 0.00987 | 0.00443
453.35 | 0.0029 | 0.01465 | 0.01719 | 0.00965 | 0.00454
453.4 | 0.00301 | 0.01404 | 0.01751 | 0.00988 | 0.00443
453.45 | 0.00301 | 0.01344 | 0.01782 | 0.00988 | 0.00443
453.5 | 0.00311 | 0.01315 | 0.01783 | 0.00988 | 0.00443
453.55 | 0.00311 | 0.01285 | 0.01815 | 0.00977 | 0.00466
453.6 | 0.0029 | 0.01225 | 0.01785 | 0.00966 | 0.00466
453.65 | 0.00311 | 0.01196 | 0.01755 | 0.00967 | 0.00478
453.7 | 0.003 | 0.01166 | 0.01726 | 0.00944 | 0.00489
453.75 | 0.003 | 0.01106 | 0.01696 | 0.00933 | 0.00489
453.8 | 0.0029 | 0.01047 | 0.01635 | 0.00911 | 0.00478
453.85 | 0.00321 | 0.00987 | 0.01575 | 0.009 | 0.0049
453.9 | 0.00331 | 0.00957 | 0.01545 | 0.00901 | 0.00512
453.95 | 0.00351 | 0.00928 | 0.01485 | 0.00879 | 0.00535
454 | 0.00382 | 0.0096 | 0.01456 | 0.00868 | 0.00546
454.05 | 0.00403 | 0.00931 | 0.01395 | 0.00845 | 0.00558
454.1 | 0.00423 | 0.00932 | 0.01335 | 0.00835 | 0.00569
454.15 | 0.00444 | 0.00933 | 0.01336 | 0.00835 | 0.00581
454.2 | 0.00444 | 0.00935 | 0.01276 | 0.00835 | 0.00581
454.25 | 0.00475 | 0.00936 | 0.01247 | 0.00835 | 0.00581
454.3 | 0.00506 | 0.00907 | 0.01187 | 0.00824 | 0.00593
454.35 | 0.00557 | 0.00939 | 0.01157 | 0.00825 | 0.00615
454.4 | 0.00578 | 0.0094 | 0.01128 | 0.00803 | 0.00616
454.45 | 0.00588 | 0.00941 | 0.01129 | 0.00792 | 0.00627
454.5 | 0.00609 | 0.00973 | 0.01099 | 0.00792 | 0.00639
454.55 | 0.00629 | 0.00944 | 0.0107 | 0.00792 | 0.00661
454.6 | 0.0065 | 0.00914 | 0.01071 | 0.0077 | 0.00661
454.65 | 0.00671 | 0.00885 | 0.01042 | 0.00748 | 0.00673
454.7 | 0.00691 | 0.00887 | 0.01012 | 0.00726 | 0.00684
454.75 | 0.00722 | 0.00888 | 0.01013 | 0.00704 | 0.00707
454.8 | 0.00722 | 0.00889 | 0.01014 | 0.00693 | 0.00719
454.85 | 0.00722 | 0.0089 | 0.01015 | 0.00682 | 0.00753
454.9 | 0.00722 | 0.00861 | 0.01016 | 0.00649 | 0.00787
454.95 | 0.00712 | 0.00863 | 0.01017 | 0.00638 | 0.0081
455 | 0.00732 | 0.00864 | 0.01018 | 0.00616 | 0.00833
455.05 | 0.00732 | 0.00835 | 0.01019 | 0.00594 | 0.00844
455.1 | 0.00743 | 0.00866 | 0.0102 | 0.00572 | 0.00856
455.15 | 0.00763 | 0.00868 | 0.0099 | 0.0055 | 0.00901
455.2 | 0.00805 | 0.00869 | 0.01022 | 0.0055 | 0.00935
455.25 | 0.00836 | 0.0087 | 0.00992 | 0.00528 | 0.00981
455.3 | 0.00888 | 0.00811 | 0.00993 | 0.00507 | 0.01015
455.35 | 0.0095 | 0.00782 | 0.00994 | 0.00496 | 0.01061
455.4 | 0.01013 | 0.00783 | 0.00995 | 0.00474 | 0.01084
455.45 | 0.01075 | 0.00723 | 0.00966 | 0.00474 | 0.01096
455.5 | 0.01138 | 0.00694 | 0.00936 | 0.00452 | 0.01119
455.55 | 0.01211 | 0.00665 | 0.00907 | 0.00408 | 0.01153
455.6 | 0.01295 | 0.00666 | 0.00938 | 0.00397 | 0.01187
455.65 | 0.01378 | 0.00637 | 0.00909 | 0.00386 | 0.01233
455.7 | 0.01452 | 0.00578 | 0.0091 | 0.00375 | 0.01245
455.75 | 0.01515 | 0.00549 | 0.00911 | 0.00353 | 0.01256
455.8 | 0.01588 | 0.0052 | 0.00912 | 0.00365 | 0.01268
455.85 | 0.01662 | 0.00521 | 0.00912 | 0.00354 | 0.01279
455.9 | 0.01704 | 0.00492 | 0.00883 | 0.00343 | 0.01268
455.95 | 0.01746 | 0.00463 | 0.00854 | 0.00332 | 0.0128
456 | 0.01767 | 0.00434 | 0.00825 | 0.00333 | 0.01291
456.05 | 0.01778 | 0.00436 | 0.00826 | 0.00333 | 0.0128
456.1 | 0.01778 | 0.00407 | 0.00796 | 0.00355 | 0.01269
456.15 | 0.01746 | 0.00408 | 0.00767 | 0.00367 | 0.01246
456.2 | 0.01704 | 0.00379 | 0.00768 | 0.00356 | 0.01201
456.25 | 0.01651 | 0.0038 | 0.00739 | 0.00356 | 0.01189
456.3 | 0.01588 | 0.00352 | 0.0071 | 0.00356 | 0.01155
456.35 | 0.01524 | 0.00323 | 0.0068 | 0.00357 | 0.01133
456.4 | 0.0144 | 0.00294 | 0.00621 | 0.00368 | 0.0111
456.45 | 0.01356 | 0.00295 | 0.00622 | 0.00368 | 0.01087
456.5 | 0.01293 | 0.00296 | 0.00593 | 0.00369 | 0.01076
456.55 | 0.01199 | 0.00298 | 0.00594 | 0.00358 | 0.01031
456.6 | 0.01136 | 0.00269 | 0.00565 | 0.00358 | 0.01008
456.65 | 0.01073 | 0.0027 | 0.00566 | 0.00325 | 0.00986
456.7 | 0.01 | 0.00241 | 0.00536 | 0.00314 | 0.00975
456.75 | 0.00937 | 0.00243 | 0.00507 | 0.00315 | 0.00963
456.8 | 0.00885 | 0.00274 | 0.00478 | 0.00304 | 0.00952
456.85 | 0.00823 | 0.00245 | 0.00479 | 0.00304 | 0.00918
456.9 | 0.00771 | 0.00277 | 0.0045 | 0.00282 | 0.00896
456.95 | 0.0074 | 0.00278 | 0.00451 | 0.00271 | 0.00873
457 | 0.00708 | 0.00249 | 0.00422 | 0.00283 | 0.00862
457.05 | 0.00667 | 0.0025 | 0.00423 | 0.00283 | 0.00828
457.1 | 0.00656 | 0.00222 | 0.00394 | 0.00294 | 0.00828
457.15 | 0.00625 | 0.00223 | 0.00395 | 0.00272 | 0.00806
457.2 | 0.00604 | 0.00224 | 0.00396 | 0.00295 | 0.00795
457.25 | 0.00615 | 0.00225 | 0.00397 | 0.00306 | 0.00772
457.3 | 0.00615 | 0.00197 | 0.00398 | 0.00329 | 0.00761
457.35 | 0.00615 | 0.00198 | 0.00369 | 0.00351 | 0.00738
457.4 | 0.00625 | 0.00229 | 0.00399 | 0.00351 | 0.0075
457.45 | 0.00614 | 0.00231 | 0.004 | 0.00352 | 0.00739
457.5 | 0.00594 | 0.00232 | 0.00401 | 0.00352 | 0.00728
457.55 | 0.00583 | 0.00233 | 0.00402 | 0.0033 | 0.00716
457.6 | 0.00583 | 0.00234 | 0.00373 | 0.0033 | 0.00728
457.65 | 0.00583 | 0.00266 | 0.00374 | 0.00308 | 0.00717
457.7 | 0.00573 | 0.00267 | 0.00375 | 0.00309 | 0.00706
457.75 | 0.00562 | 0.00238 | 0.00346 | 0.00309 | 0.00694
457.8 | 0.00541 | 0.0024 | 0.00317 | 0.00298 | 0.00695
457.85 | 0.00531 | 0.00241 | 0.00318 | 0.00276 | 0.00683
457.9 | 0.00531 | 0.00242 | 0.00289 | 0.00254 | 0.00684
457.95 | 0.0052 | 0.00213 | 0.0029 | 0.00255 | 0.00684
458 | 0.0052 | 0.00215 | 0.00291 | 0.00255 | 0.00673
458.05 | 0.00531 | 0.00216 | 0.00262 | 0.00255 | 0.00673
458.1 | 0.0052 | 0.00217 | 0.00263 | 0.00255 | 0.00662
458.15 | 0.0052 | 0.00218 | 0.00264 | 0.00245 | 0.00662
458.2 | 0.0052 | 0.0022 | 0.00235 | 0.00245 | 0.00651
458.25 | 0.0051 | 0.00191 | 0.00236 | 0.00256 | 0.0064
458.3 | 0.00499 | 0.00222 | 0.00267 | 0.00257 | 0.00628
458.35 | 0.00499 | 0.00194 | 0.00297 | 0.00246 | 0.00629
458.4 | 0.00468 | 0.00195 | 0.00268 | 0.00224 | 0.00617
458.45 | 0.00447 | 0.00166 | 0.00269 | 0.00235 | 0.00584
458.5 | 0.00427 | 0.00167 | 0.003 | 0.00224 | 0.00561
458.55 | 0.00406 | 0.00169 | 0.00271 | 0.00247 | 0.0055
458.6 | 0.00375 | 0.0014 | 0.00272 | 0.00247 | 0.00539
458.65 | 0.00375 | 0.00141 | 0.00273 | 0.00247 | 0.0055
458.7 | 0.00354 | 0.00112 | 0.00274 | 0.00248 | 0.00539
458.75 | 0.00323 | 0.00114 | 0.00275 | 0.00237 | 0.00517
458.8 | 0.00323 | 0.00145 | 0.00276 | 0.00248 | 0.00506
458.85 | 0.00302 | 0.00116 | 0.00277 | 0.00248 | 0.00495
458.9 | 0.00292 | 0.00118 | 0.00248 | 0.0026 | 0.00472
458.95 | 0.00282 | 0.00119 | 0.00249 | 0.00271 | 0.00473
459 | 0.00261 | 0.0012 | 0.0025 | 0.00271 | 0.00461
459.05 | 0.00261 | 0.00121 | 0.00221 | 0.00283 | 0.0045
459.1 | 0.0025 | 0.00123 | 0.00222 | 0.00261 | 0.00439
459.15 | 0.0025 | 0.00124 | 0.00223 | 0.0025 | 0.00428
459.2 | 0.0023 | 0.00125 | 0.00224 | 0.00261 | 0.00406
459.25 | 0.00209 | 0.00127 | 0.00195 | 0.00284 | 0.00361
459.3 | 0.00209 | 0.00128 | 0.00225 | 0.00295 | 0.0035
459.35 | 0.00199 | 0.00129 | 0.00226 | 0.00284 | 0.0035
459.4 | 0.00188 | 0.0013 | 0.00227 | 0.00296 | 0.0035
459.45 | 0.00188 | 0.00132 | 0.00198 | 0.00296 | 0.0035
459.5 | 0.00188 | 0.00133 | 0.00199 | 0.00307 | 0.00339
459.55 | 0.00178 | 0.00134 | 0.002 | 0.00319 | 0.00339
459.6 | 0.00167 | 0.00136 | 0.00171 | 0.00319 | 0.00317
459.65 | 0.00177 | 0.00137 | 0.00202 | 0.0033 | 0.00317
459.7 | 0.00177 | 0.00108 | 0.00173 | 0.00353 | 0.00306
459.75 | 0.00167 | 0.00109 | 0.00144 | 0.00353 | 0.00295
459.8 | 0.00188 | 0.00141 | 0.00145 | 0.00364 | 0.00306
459.85 | 0.00187 | 0.00112 | 0.00116 | 0.00365 | 0.00318
459.9 | 0.00177 | 0.00143 | 0.00147 | 0.00376 | 0.00296
459.95 | 0.00167 | 0.00145 | 0.00118 | 0.00365 | 0.00285
460 | 0.00156 | 0.00176 | 0.00119 | 0.00388 | 0.00273
460.05 | 0.00167 | 0.00177 | 0.00090233 | 0.00399 | 0.00274
460.1 | 0.00166 | 0.00178 | 0.00091157 | 0.00399 | 0.00285
460.15 | 0.00177 | 0.0018 | 0.00122 | 0.00388 | 0.00285
460.2 | 0.00166 | 0.00211 | 0.00123 | 0.00389 | 0.00297
460.25 | 0.00166 | 0.00212 | 0.00124 | 0.00389 | 0.00297
460.3 | 0.00166 | 0.00214 | 0.00154 | 0.00389 | 0.00308
460.35 | 0.00145 | 0.00215 | 0.00155 | 0.00389 | 0.00286
460.4 | 0.00135 | 0.00216 | 0.00156 | 0.00401 | 0.00275
460.45 | 0.00135 | 0.00218 | 0.00157 | 0.0039 | 0.00275
460.5 | 0.00135 | 0.00219 | 0.00188 | 0.00412 | 0.00275
460.55 | 0.00145 | 0.0022 | 0.00189 | 0.00402 | 0.00275
460.6 | 0.00135 | 0.00221 | 0.0022 | 0.00413 | 0.00264
460.65 | 0.00124 | 0.00223 | 0.00221 | 0.00424 | 0.00253
460.7 | 0.00124 | 0.00224 | 0.00221 | 0.00447 | 0.00253
460.75 | 0.00114 | 0.00225 | 0.00252 | 0.00469 | 0.00242
460.8 | 0.00124 | 0.00226 | 0.00223 | 0.00481 | 0.00254
460.85 | 0.00124 | 0.00198 | 0.00254 | 0.00503 | 0.00242
460.9 | 0.00145 | 0.00229 | 0.00225 | 0.00515 | 0.00276
460.95 | 0.00144 | 0.0023 | 0.00226 | 0.00537 | 0.00276
461 | 0.00144 | 0.00232 | 0.00227 | 0.00537 | 0.00288
461.05 | 0.00144 | 0.00233 | 0.00258 | 0.0056 | 0.00299
461.1 | 0.00154 | 0.00234 | 0.00259 | 0.00582 | 0.00311
461.15 | 0.00154 | 0.00235 | 0.0026 | 0.00583 | 0.00311
461.2 | 0.00165 | 0.00237 | 0.00261 | 0.00594 | 0.00322
461.25 | 0.00154 | 0.00238 | 0.00232 | 0.00583 | 0.00322
461.3 | 0.00154 | 0.00239 | 0.00233 | 0.00595 | 0.00323
461.35 | 0.00154 | 0.00271 | 0.00233 | 0.00584 | 0.00311
461.4 | 0.00144 | 0.00302 | 0.00234 | 0.00584 | 0.00323
461.45 | 0.00133 | 0.00333 | 0.00235 | 0.00584 | 0.00301
461.5 | 0.00133 | 0.00335 | 0.00236 | 0.00584 | 0.00289
461.55 | 0.00133 | 0.00336 | 0.00267 | 0.00585 | 0.00278
461.6 | 0.00123 | 0.00337 | 0.00238 | 0.00585 | 0.00256
461.65 | 0.00133 | 0.00369 | 0.00239 | 0.00585 | 0.00245
461.7 | 0.00123 | 0.0037 | 0.0024 | 0.00586 | 0.00245
461.75 | 0.00133 | 0.00341 | 0.00241 | 0.00575 | 0.00245
461.8 | 0.00122 | 0.00373 | 0.00242 | 0.00575 | 0.00223
461.85 | 0.00122 | 0.00374 | 0.00273 | 0.00564 | 0.00223
461.9 | 0.00112 | 0.00375 | 0.00273 | 0.00553 | 0.00223
461.95 | 0.00133 | 0.00346 | 0.00274 | 0.00553 | 0.00224
462 | 0.00132 | 0.00348 | 0.00305 | 0.00532 | 0.00212
462.05 | 0.00143 | 0.00349 | 0.00336 | 0.00543 | 0.00213
462.1 | 0.00153 | 0.0035 | 0.00337 | 0.0051 | 0.00213
462.15 | 0.00173 | 0.00382 | 0.00338 | 0.00499 | 0.00235
462.2 | 0.00183 | 0.00383 | 0.00339 | 0.00488 | 0.00224
462.25 | 0.00183 | 0.00384 | 0.0037 | 0.00466 | 0.00236
462.3 | 0.00194 | 0.00355 | 0.004 | 0.00466 | 0.00247
462.35 | 0.00214 | 0.00357 | 0.00401 | 0.00444 | 0.00236
462.4 | 0.00224 | 0.00358 | 0.00402 | 0.00445 | 0.00236
462.45 | 0.00234 | 0.00359 | 0.00403 | 0.00434 | 0.00225
462.5 | 0.00234 | 0.0039 | 0.00434 | 0.00412 | 0.00236
462.55 | 0.00255 | 0.00362 | 0.00405 | 0.00401 | 0.00248
462.6 | 0.00255 | 0.00363 | 0.00436 | 0.00379 | 0.00248
462.65 | 0.00255 | 0.00364 | 0.00437 | 0.00357 | 0.00248
462.7 | 0.00255 | 0.00335 | 0.00438 | 0.00347 | 0.0026
462.75 | 0.00255 | 0.00307 | 0.00409 | 0.00325 | 0.00248
462.8 | 0.00265 | 0.00278 | 0.0041 | 0.00303 | 0.00249
462.85 | 0.00285 | 0.00279 | 0.0041 | 0.00303 | 0.00238
462.9 | 0.00306 | 0.0025 | 0.00382 | 0.00303 | 0.00249
462.95 | 0.00326 | 0.00222 | 0.00412 | 0.00292 | 0.00249
463 | 0.00357 | 0.00193 | 0.00383 | 0.00282 | 0.00272
463.05 | 0.00367 | 0.00164 | 0.00354 | 0.00271 | 0.00261
463.1 | 0.00378 | 0.00135 | 0.00385 | 0.00271 | 0.00272
463.15 | 0.00388 | 0.00107 | 0.00356 | 0.0026 | 0.00272
463.2 | 0.00398 | 0.00078135 | 0.00357 | 0.00272 | 0.00261
463.25 | 0.00398 | 0.00079417 | 0.00358 | 0.00283 | 0.0025
463.3 | 0.00418 | 0.00050766 | 0.00359 | 0.00272 | 0.00261
463.35 | 0.00418 | 0.00052048 | 0.0033 | 0.00283 | 0.00262
463.4 | 0.00398 | 0.0005333 | 0.00331 | 0.00273 | 0.00273
463.45 | 0.00398 | 0.00054612 | 0.00302 | 0.00262 | 0.00273
463.5 | 0.00387 | 0.00025977 | 0.00303 | 0.00251 | 0.00285
463.55 | 0.00387 | 0.00027259 | 0.00304 | 0.00262 | 0.00285
463.6 | 0.00377 | 0.00028541 | 0.00275 | 0.00274 | 0.00296
463.65 | 0.00356 | 0.00029823 | 0.00246 | 0.00252 | 0.00285
463.7 | 0.00356 | 0.00031104 | 0.00247 | 0.00252 | 0.00296
463.75 | 0.00356 | 2.4847e-05 | 0.00218 | 0.00252 | 0.00308
463.8 | 0.00356 | 3.7664e-05 | 0.00189 | 0.00242 | 0.00308
463.85 | 0.00366 | 5.048e-05 | 0.0016 | 0.00253 | 0.00308
463.9 | 0.00356 | 6.3296e-05 | 0.00132 | 0.00253 | 0.00319
463.95 | 0.00355 | -0.00022275 | 0.00132 | 0.00265 | 0.0032
464 | 0.00345 | -0.00020993 | 0.00133 | 0.00265 | 0.00309
464.05 | 0.00355 | -0.00019712 | 0.00105 | 0.00265 | 0.00331
464.1 | 0.00345 | -0.0001843 | 0.00075743 | 0.00254 | 0.00331
464.15 | 0.00345 | -0.00047019 | 0.00076664 | 0.00243 | 0.00331
464.2 | 0.00355 | -0.00045738 | 0.0004787 | 0.00255 | 0.00354
464.25 | 0.00345 | -0.00044457 | 0.00048791 | 0.00244 | 0.00377
464.3 | 0.00345 | -0.00043175 | 0.00020013 | 0.00244 | 0.00377
464.35 | 0.00355 | -0.00041894 | -8.75e-05 | 0.00233 | 0.004
464.4 | 0.00355 | -0.00010743 | 0.00021854 | 0.00223 | 0.004
464.45 | 0.00365 | -9.462e-05 | 0.00022774 | 0.00201 | 0.00422
464.5 | 0.00385 | -8.181e-05 | -5.989e-05 | 0.0019 | 0.00434
464.55 | 0.00406 | -6.9001e-05 | -5.0687e-05 | 0.0019 | 0.00456
464.6 | 0.00416 | 0.00024267 | -0.00033816 | 0.00191 | 0.00479
464.65 | 0.00426 | -4.3384e-05 | -3.2284e-05 | 0.00202 | 0.00491
464.7 | 0.00447 | -3.0576e-05 | -2.3083e-05 | 0.00224 | 0.00502
464.75 | 0.00457 | -1.7769e-05 | -1.3883e-05 | 0.00213 | 0.00513
464.8 | 0.00478 | -4.9621e-06 | -0.00030136 | 0.00214 | 0.00525
464.85 | 0.00488 | 8.2554e-09 | -0.00029216 | 0.00203 | 0.00536
464.9 | 0.00498 | 2.1224e-08 | 1.3715e-05 | 0.00225 | 0.00559
464.95 | 0.00509 | 3.3684e-08 | 2.2913e-05 | 0.00237 | 0.0057
465 | 0.00498 | 4.5636e-08 | 3.2111e-05 | 0.00248 | 0.00559
465.05 | 0.00488 | 5.708e-08 | -0.00025537 | 0.00248 | 0.00571
465.1 | 0.00488 | 6.8015e-08 | -0.00024617 | 0.00248 | 0.0056
465.15 | 0.00477 | -0.00029862 | -0.00023698 | 0.00271 | 0.0056
465.2 | 0.00487 | -0.00029861 | -0.00022778 | 0.00249 | 0.0056
465.25 | 0.00477 | -0.0002986 | -0.00021858 | 0.0026 | 0.0056
465.3 | 0.00456 | 1.0668e-07 | -0.00020939 | 0.00272 | 0.00549
465.35 | 0.00467 | 0.00029897 | -0.00020019 | 0.00272 | 0.00549
465.4 | 0.00456 | 1.2298e-07 | -0.000191 | 0.00283 | 0.00549
465.45 | 0.00435 | 1.3036e-07 | -0.00047833 | 0.00272 | 0.00549
465.5 | 0.00425 | 1.3725e-07 | -0.00046914 | 0.00273 | 0.0055
465.55 | 0.00415 | 1.4362e-07 | -0.00016342 | 0.00273 | 0.0055
465.6 | 0.00404 | 1.4949e-07 | -0.00045075 | 0.00284 | 0.00539
465.65 | 0.00394 | 1.5485e-07 | -0.00014504 | 0.00273 | 0.00539
465.7 | 0.00363 | 1.5971e-07 | -0.00043237 | 0.00263 | 0.00528
465.75 | 0.00352 | 1.6407e-07 | -0.00071955 | 0.00274 | 0.00539
465.8 | 0.00352 | 1.6792e-07 | -0.00071036 | 0.00252 | 0.00517
465.85 | 0.00342 | 1.7126e-07 | -0.00070117 | 0.00252 | 0.00506
465.9 | 0.00321 | 1.741e-07 | -0.00069198 | 0.00264 | 0.00494
465.95 | 0.00321 | -0.00029853 | -0.00068279 | 0.00264 | 0.00472
466 | 0.00331 | -0.00029852 | -0.00037724 | 0.00264 | 0.0045
466.05 | 0.003 | -0.00059707 | -0.00036805 | 0.00242 | 0.00427
466.1 | 0.0029 | -0.00059707 | -0.00035886 | 0.00265 | 0.00405
466.15 | 0.00279 | -0.00059707 | -0.00034968 | 0.00254 | 0.00383
466.2 | 0.00269 | -0.00059707 | -0.00034049 | 0.00254 | 0.00372
466.25 | 0.00279 | -0.00059707 | -0.00033131 | 0.00243 | 0.0036
466.3 | 0.00259 | -0.00059707 | -2.5601e-05 | 0.00222 | 0.00338
466.35 | 0.00238 | -0.00089546 | -1.6417e-05 | 0.00244 | 0.00327
466.4 | 0.00227 | -0.00089546 | -7.2338e-06 | 0.00233 | 0.00327
466.45 | 0.00227 | -0.00089546 | -2.5175e-05 | 0.00233 | 0.00316
466.5 | 0.00207 | -0.00089547 | -0.00014378 | 0.00245 | 0.00305
466.55 | 0.00207 | -0.00089547 | -0.0005589 | 0.00245 | 0.00305
466.6 | 0.00217 | -0.00059709 | -0.00067751 | 0.00267 | 0.00305
466.65 | 0.00217 | -0.00089548 | -0.00109 | 0.00268 | 0.00294
466.7 | 0.00217 | -0.00089548 | -0.00121 | 0.00279 | 0.00294
466.75 | 0.00217 | -0.00089549 | -0.00133 | 0.00279 | 0.00295
466.8 | 0.00206 | -0.0008955 | -0.00145 | 0.00291 | 0.00283
466.85 | 0.00196 | -0.0008955 | -0.00157 | 0.00313 | 0.00284
466.9 | 0.00216 | -0.00089551 | -0.00198 | 0.00313 | 0.00284
466.95 | 0.00226 | -0.00119 | -0.0021 | 0.00336 | 0.00273
467 | 0.00216 | -0.00119 | -0.00222 | 0.00336 | 0.00273
467.05 | 0.00216 | -0.00119 | -0.00234 | 0.00325 | 0.00284
467.1 | 0.00206 | -0.00089554 | -0.00246 | 0.00314 | 0.00273
467.15 | 0.00206 | -0.00089555 | -0.00257 | 0.00303 | 0.00285
467.2 | 0.00195 | -0.00089556 | -0.00269 | 0.00304 | 0.00285
467.25 | 0.00205 | -0.00059719 | -0.00252 | 0.00315 | 0.00296
467.3 | 0.00205 | -0.0005972 | -0.00263 | 0.00315 | 0.00296
467.35 | 0.00215 | -0.00029866 | -0.00275 | 0.00327 | 0.00296
467.4 | 0.00226 | -0.00029868 | -0.00287 | 0.00327 | 0.00308
467.45 | 0.00215 | -0.00029869 | -0.00299 | 0.00327 | 0.00297
467.5 | 0.00215 | 2.4708e-10 | -0.00311 | 0.00338 | 0.00297
467.55 | 0.00215 | -8.9688e-06 | -0.00323 | 0.0035 | 0.00297
467.6 | 0.00225 | -1.8103e-05 | -0.00335 | 0.00361 | 0.00286
467.65 | 0.00246 | -2.7238e-05 | -0.00346 | 0.00361 | 0.00286
467.7 | 0.00246 | -3.6374e-05 | -0.00329 | 0.00373 | 0.00286
467.75 | 0.00256 | 0.00025335 | -0.0037 | 0.00362 | 0.00286
467.8 | 0.00246 | 0.00024421 | -0.00382 | 0.00362 | 0.00275
467.85 | 0.00256 | 0.00053409 | -0.00394 | 0.00374 | 0.00264
467.9 | 0.00256 | 0.00052495 | -0.00435 | 0.00374 | 0.00253
467.95 | 0.00245 | 0.00051582 | -0.00418 | 0.00363 | 0.00242
468 | 0.00266 | 0.00080585 | -0.00459 | 0.00374 | 0.00231
468.05 | 0.00255 | 0.00079671 | -0.00501 | 0.00375 | 0.00231
468.1 | 0.00255 | 0.00078757 | -0.00483 | 0.00375 | 0.0022
468.15 | 0.00255 | 0.00077843 | -0.00495 | 0.00364 | 0.00209
468.2 | 0.00234 | 0.00047012 | -0.00507 | 0.00398 | 0.00198
468.25 | 0.00255 | 0.00076015 | -0.00548 | 0.0042 | 0.00209
468.3 | 0.00245 | 0.00075101 | -0.0053 | 0.00454 | 0.00198
468.35 | 0.00255 | 0.00074187 | -0.00542 | 0.00476 | 0.00198
468.4 | 0.00265 | 0.00073273 | -0.00554 | 0.0051 | 0.0021
468.45 | 0.00265 | 0.00102 | -0.00536 | 0.00521 | 0.0021
468.5 | 0.00275 | 0.00071444 | -0.00548 | 0.00566 | 0.00221
468.55 | 0.00265 | 0.001 | -0.0056 | 0.00588 | 0.00221
468.6 | 0.00275 | 0.00129 | -0.00542 | 0.00622 | 0.00244
468.65 | 0.00285 | 0.00159 | -0.00554 | 0.00655 | 0.00267
468.7 | 0.00285 | 0.00188 | -0.00536 | 0.00678 | 0.00256
468.75 | 0.00285 | 0.00217 | -0.00548 | 0.00689 | 0.00267
468.8 | 0.00275 | 0.00216 | -0.0056 | 0.00712 | 0.00256
468.85 | 0.00285 | 0.00245 | -0.00572 | 0.00723 | 0.00256
468.9 | 0.00285 | 0.00274 | -0.00584 | 0.00724 | 0.00245
468.95 | 0.00285 | 0.00303 | -0.00566 | 0.00724 | 0.00256
469 | 0.00305 | 0.00302 | -0.00578 | 0.00735 | 0.00256
469.05 | 0.00295 | 0.00361 | -0.0056 | 0.00747 | 0.00245
469.1 | 0.00305 | 0.00391 | -0.00572 | 0.00758 | 0.00246
469.15 | 0.00305 | 0.0039 | -0.00554 | 0.00747 | 0.00234
469.2 | 0.00305 | 0.00419 | -0.00536 | 0.00736 | 0.00246
469.25 | 0.00315 | 0.00448 | -0.00518 | 0.00737 | 0.00257
469.3 | 0.00325 | 0.00477 | -0.0053 | 0.00737 | 0.00257
469.35 | 0.00325 | 0.00507 | -0.00542 | 0.00715 | 0.00258
469.4 | 0.00325 | 0.00536 | -0.00524 | 0.00715 | 0.00269
469.45 | 0.00325 | 0.00565 | -0.00506 | 0.00715 | 0.00269
469.5 | 0.00314 | 0.00594 | -0.00488 | 0.00727 | 0.00269
469.55 | 0.00304 | 0.00624 | -0.0047 | 0.00738 | 0.00269
469.6 | 0.00314 | 0.00653 | -0.00482 | 0.0075 | 0.00281
469.65 | 0.00304 | 0.00652 | -0.00464 | 0.00761 | 0.00281
469.7 | 0.00293 | 0.00681 | -0.00446 | 0.00784 | 0.00292
469.75 | 0.00304 | 0.0068 | -0.00428 | 0.00817 | 0.00281
469.8 | 0.00314 | 0.0068 | -0.0041 | 0.00829 | 0.00281
469.85 | 0.00304 | 0.00679 | -0.00392 | 0.00862 | 0.0027
469.9 | 0.00303 | 0.00678 | -0.00344 | 0.00907 | 0.00282
469.95 | 0.00303 | 0.00647 | -0.00356 | 0.00952 | 0.00271
470 | 0.00293 | 0.00646 | -0.00338 | 0.00986 | 0.00282
470.05 | 0.00303 | 0.00645 | -0.0035 | 0.01009 | 0.00282
470.1 | 0.00293 | 0.00644 | -0.00332 | 0.01043 | 0.00293
470.15 | 0.00324 | 0.00613 | -0.00314 | 0.01077 | 0.00294
470.2 | 0.00334 | 0.00582 | -0.00326 | 0.01099 | 0.00283
470.25 | 0.00365 | 0.00581 | -0.00368 | 0.01122 | 0.00294
470.3 | 0.00365 | 0.0058 | -0.0035 | 0.01156 | 0.00294
470.35 | 0.00375 | 0.00609 | -0.00361 | 0.01179 | 0.00294
470.4 | 0.00385 | 0.00638 | -0.00343 | 0.0119 | 0.00294
470.45 | 0.00385 | 0.00637 | -0.00355 | 0.01191 | 0.00294
470.5 | 0.00395 | 0.00667 | -0.00337 | 0.01191 | 0.00306
470.55 | 0.00436 | 0.00726 | -0.00379 | 0.01169 | 0.00317
470.6 | 0.00447 | 0.00756 | -0.00391 | 0.01146 | 0.00306
470.65 | 0.00477 | 0.00785 | -0.00403 | 0.01124 | 0.00318
470.7 | 0.00457 | 0.00845 | -0.00415 | 0.01102 | 0.00318
470.75 | 0.00446 | 0.00874 | -0.00426 | 0.0108 | 0.00329
470.8 | 0.00446 | 0.00965 | -0.00438 | 0.01035 | 0.00329
470.85 | 0.00436 | 0.01025 | -0.0045 | 0.01002 | 0.00341
470.9 | 0.00436 | 0.01085 | -0.00432 | 0.0098 | 0.00352
470.95 | 0.00446 | 0.01145 | -0.00444 | 0.00958 | 0.00375
471 | 0.00456 | 0.01205 | -0.00456 | 0.00947 | 0.00386
471.05 | 0.00456 | 0.01265 | -0.00438 | 0.00913 | 0.00386
471.1 | 0.00446 | 0.01295 | -0.00419 | 0.00891 | 0.00386
471.15 | 0.00445 | 0.01324 | -0.00401 | 0.0088 | 0.00386
471.2 | 0.00435 | 0.01354 | -0.00353 | 0.00869 | 0.00387
471.25 | 0.00435 | 0.01353 | -0.00335 | 0.00859 | 0.00387
471.3 | 0.00445 | 0.01322 | -0.00286 | 0.00848 | 0.00398
471.35 | 0.00445 | 0.01321 | -0.00268 | 0.00859 | 0.00398
471.4 | 0.00455 | 0.01289 | -0.0022 | 0.0087 | 0.0041
471.45 | 0.00466 | 0.01258 | -0.00201 | 0.00871 | 0.00421
471.5 | 0.00455 | 0.01226 | -0.00153 | 0.00871 | 0.0041
471.55 | 0.00455 | 0.01164 | -0.00135 | 0.00871 | 0.00421
471.6 | 0.00476 | 0.01133 | -0.00116 | 0.00883 | 0.00433
471.65 | 0.00486 | 0.01071 | -0.00067586 | 0.00905 | 0.00422
471.7 | 0.00496 | 0.01039 | -0.00018868 | 0.00917 | 0.00433
471.75 | 0.00506 | 0.01008 | -4.1736e-06 | 0.00906 | 0.00444
471.8 | 0.00527 | 0.01007 | 0.00032215 | 0.00917 | 0.00478
471.85 | 0.00548 | 0.00976 | 0.00034843 | 0.00917 | 0.00479
471.9 | 0.00589 | 0.00944 | 0.00067818 | 0.00918 | 0.0049
471.95 | 0.00609 | 0.00913 | 0.00070446 | 0.00907 | 0.00501
472 | 0.0064 | 0.00882 | 0.00073074 | 0.00907 | 0.00524
472.05 | 0.00682 | 0.00881 | 0.00045353 | 0.00907 | 0.00558
472.1 | 0.00723 | 0.0085 | 0.0004798 | 0.00908 | 0.00569
472.15 | 0.00754 | 0.00879 | 0.00020276 | 0.00919 | 0.00603
472.2 | 0.00796 | 0.00848 | -0.00037713 | 0.00908 | 0.00637
472.25 | 0.00858 | 0.00847 | -0.00065369 | 0.00886 | 0.00683
472.3 | 0.0091 | 0.00816 | -0.00093009 | 0.00886 | 0.00706
472.35 | 0.00962 | 0.00815 | -0.00121 | 0.00875 | 0.00728
472.4 | 0.01014 | 0.00844 | -0.00148 | 0.00864 | 0.00751
472.45 | 0.01045 | 0.00874 | -0.00176 | 0.00853 | 0.00762
472.5 | 0.01087 | 0.00873 | -0.00203 | 0.00854 | 0.00774
472.55 | 0.01118 | 0.00902 | -0.00201 | 0.00843 | 0.00774
472.6 | 0.0115 | 0.00901 | -0.00198 | 0.00832 | 0.00774
472.65 | 0.01191 | 0.00931 | -0.00196 | 0.00832 | 0.00786
472.7 | 0.01223 | 0.00899 | -0.00223 | 0.00821 | 0.00786
472.75 | 0.01254 | 0.00898 | -0.0022 | 0.0081 | 0.00786
472.8 | 0.01264 | 0.00898 | -0.00218 | 0.00811 | 0.00786
472.85 | 0.01264 | 0.00927 | -0.00185 | 0.00822 | 0.00775
472.9 | 0.01254 | 0.00926 | -0.00213 | 0.00811 | 0.00753
472.95 | 0.01243 | 0.00895 | -0.0021 | 0.008 | 0.00753
473 | 0.01222 | 0.00894 | -0.00207 | 0.00789 | 0.00775
473.05 | 0.01191 | 0.00893 | -0.00175 | 0.00778 | 0.00764
473.1 | 0.01169 | 0.00892 | -0.00172 | 0.00779 | 0.00764
473.15 | 0.01128 | 0.00861 | -0.00169 | 0.00768 | 0.00765
473.2 | 0.01096 | 0.00829 | -0.00167 | 0.00757 | 0.00765
473.25 | 0.01075 | 0.00859 | -0.00134 | 0.00768 | 0.00787
473.3 | 0.01033 | 0.00858 | -0.00131 | 0.00769 | 0.00788
473.35 | 0.01012 | 0.00827 | -0.00129 | 0.0078 | 0.00799
473.4 | 0.01002 | 0.00795 | -0.00126 | 0.0078 | 0.00833
473.45 | 0.01012 | 0.00794 | -0.00093082 | 0.00803 | 0.00856
473.5 | 0.01022 | 0.00763 | -0.00090456 | 0.00825 | 0.00879
473.55 | 0.01043 | 0.00762 | -0.00087829 | 0.0087 | 0.0089
473.6 | 0.01095 | 0.00761 | -0.00085203 | 0.00904 | 0.00925
473.65 | 0.01158 | 0.0076 | -0.00082577 | 0.00949 | 0.00959
473.7 | 0.01231 | 0.0076 | -0.00079951 | 0.01005 | 0.00993
473.75 | 0.01283 | 0.00728 | -0.00077326 | 0.01062 | 0.01016
473.8 | 0.01346 | 0.00727 | -0.000747 | 0.01107 | 0.01039
473.85 | 0.0143 | 0.00726 | -0.00102 | 0.01174 | 0.01073
473.9 | 0.01525 | 0.00756 | -0.00099667 | 0.01242 | 0.01096
473.95 | 0.01588 | 0.00785 | -0.00097042 | 0.01321 | 0.01107
474 | 0.01662 | 0.00784 | -0.00094416 | 0.01378 | 0.0113
474.05 | 0.01735 | 0.00814 | -0.00122 | 0.01446 | 0.01153
474.1 | 0.01799 | 0.00843 | -0.00119 | 0.01491 | 0.01176
474.15 | 0.01841 | 0.00873 | -0.00117 | 0.01536 | 0.01188
474.2 | 0.01862 | 0.00902 | -0.00144 | 0.01582 | 0.01188
474.25 | 0.01873 | 0.00962 | -0.00142 | 0.01627 | 0.01165
474.3 | 0.01873 | 0.01022 | -0.00139 | 0.0165 | 0.01154
474.35 | 0.01862 | 0.01113 | -0.00106 | 0.01673 | 0.01154
474.4 | 0.01819 | 0.01204 | -0.00073412 | 0.01674 | 0.01131
474.45 | 0.01777 | 0.01264 | -0.00070787 | 0.01674 | 0.0112
474.5 | 0.01724 | 0.01355 | -0.00068162 | 0.01651 | 0.01098
474.55 | 0.01682 | 0.01477 | -0.00065537 | 0.01629 | 0.01086
474.6 | 0.01629 | 0.01537 | -0.00062912 | 0.01584 | 0.01064
474.65 | 0.01544 | 0.0166 | -0.00030067 | 0.0155 | 0.0103
474.7 | 0.01481 | 0.01751 | 2.7929e-05 | 0.01505 | 0.01007
474.75 | 0.01418 | 0.01874 | 0.00035669 | 0.01449 | 0.00985
474.8 | 0.01355 | 0.01966 | 0.00068562 | 0.01393 | 0.00973
474.85 | 0.01292 | 0.02058 | 0.00132 | 0.01326 | 0.00962
474.9 | 0.0125 | 0.0215 | 0.00134 | 0.01258 | 0.00951
474.95 | 0.01197 | 0.02212 | 0.00167 | 0.01202 | 0.00928
475 | 0.01166 | 0.02273 | 0.00231 | 0.01146 | 0.00917
475.05 | 0.01134 | 0.02303 | 0.00294 | 0.01091 | 0.00917
475.1 | 0.01113 | 0.02334 | 0.00418 | 0.01046 | 0.00918
475.15 | 0.01082 | 0.02333 | 0.00482 | 0.01001 | 0.00929
475.2 | 0.01071 | 0.02301 | 0.00576 | 0.00957 | 0.00929
475.25 | 0.0105 | 0.02269 | 0.0064 | 0.00912 | 0.00929
475.3 | 0.0104 | 0.02205 | 0.00704 | 0.00879 | 0.00918
475.35 | 0.0105 | 0.02142 | 0.00798 | 0.00835 | 0.0093
475.4 | 0.0106 | 0.0211 | 0.00862 | 0.00813 | 0.00952
475.45 | 0.0105 | 0.02016 | 0.00988 | 0.00791 | 0.00941
475.5 | 0.0106 | 0.01922 | 0.01082 | 0.00757 | 0.00953
475.55 | 0.01081 | 0.01828 | 0.01147 | 0.00735 | 0.00953
475.6 | 0.01081 | 0.01766 | 0.01211 | 0.00713 | 0.00953
475.65 | 0.01081 | 0.01703 | 0.01245 | 0.00702 | 0.00965
475.7 | 0.0107 | 0.01609 | 0.01278 | 0.00692 | 0.00953
475.75 | 0.0107 | 0.01578 | 0.01281 | 0.00681 | 0.00965
475.8 | 0.01091 | 0.01484 | 0.01314 | 0.0067 | 0.00965
475.85 | 0.01101 | 0.01422 | 0.01286 | 0.0067 | 0.00965
475.9 | 0.01091 | 0.0139 | 0.01258 | 0.0067 | 0.00988
475.95 | 0.0107 | 0.01297 | 0.01229 | 0.00659 | 0.00965
476 | 0.01059 | 0.01266 | 0.01201 | 0.00649 | 0.00977
476.05 | 0.01049 | 0.01234 | 0.01142 | 0.00649 | 0.00966
476.1 | 0.01028 | 0.01172 | 0.01083 | 0.00671 | 0.00966
476.15 | 0.01007 | 0.0111 | 0.01024 | 0.00672 | 0.00966
476.2 | 0.00975 | 0.01079 | 0.00935 | 0.00705 | 0.00955
476.25 | 0.00975 | 0.01047 | 0.00876 | 0.00717 | 0.00955
476.3 | 0.00965 | 0.01016 | 0.00817 | 0.00728 | 0.00932
476.35 | 0.00933 | 0.00984 | 0.00728 | 0.00739 | 0.00932
476.4 | 0.00912 | 0.00953 | 0.007 | 0.00762 | 0.00933
476.45 | 0.00902 | 0.00922 | 0.00642 | 0.00773 | 0.0091
476.5 | 0.00891 | 0.0089 | 0.00583 | 0.00796 | 0.00922
476.55 | 0.00881 | 0.00889 | 0.00525 | 0.00796 | 0.00922
476.6 | 0.0087 | 0.00858 | 0.00436 | 0.00819 | 0.00922
476.65 | 0.00839 | 0.00857 | 0.00408 | 0.0083 | 0.00922
476.7 | 0.00829 | 0.00887 | 0.0035 | 0.00842 | 0.00899
476.75 | 0.00818 | 0.00855 | 0.00322 | 0.00819 | 0.00911
476.8 | 0.00818 | 0.00854 | 0.00295 | 0.0082 | 0.00911
476.85 | 0.00807 | 0.00853 | 0.00267 | 0.00831 | 0.00923
476.9 | 0.00797 | 0.00852 | 0.0027 | 0.00831 | 0.00945
476.95 | 0.00786 | 0.00852 | 0.00242 | 0.00809 | 0.00957
477 | 0.00776 | 0.00881 | 0.00214 | 0.0081 | 0.00968
477.05 | 0.00797 | 0.0088 | 0.00217 | 0.0081 | 0.00991
477.1 | 0.00817 | 0.0091 | 0.0022 | 0.00832 | 0.01025
477.15 | 0.00838 | 0.00878 | 0.00222 | 0.00821 | 0.0106
477.2 | 0.0088 | 0.00908 | 0.00225 | 0.00811 | 0.01105
477.25 | 0.00942 | 0.00907 | 0.00227 | 0.008 | 0.01151
477.3 | 0.00994 | 0.00906 | 0.002 | 0.008 | 0.01197
477.35 | 0.01057 | 0.00936 | 0.00202 | 0.008 | 0.01231
477.4 | 0.0113 | 0.00935 | 0.00235 | 0.00789 | 0.01277
477.45 | 0.01213 | 0.00934 | 0.00238 | 0.00767 | 0.01323
477.5 | 0.01307 | 0.00963 | 0.00241 | 0.00767 | 0.01369
477.55 | 0.01412 | 0.00962 | 0.00243 | 0.00757 | 0.01415
477.6 | 0.01517 | 0.00961 | 0.00246 | 0.00735 | 0.01472
477.65 | 0.01623 | 0.0096 | 0.00248 | 0.00712 | 0.01506
477.7 | 0.01739 | 0.0096 | 0.00281 | 0.00713 | 0.01552
477.75 | 0.01855 | 0.00989 | 0.00284 | 0.0068 | 0.01587
477.8 | 0.0195 | 0.00958 | 0.00317 | 0.0068 | 0.01633
477.85 | 0.02056 | 0.00987 | 0.0035 | 0.00658 | 0.01679
477.9 | 0.02163 | 0.00986 | 0.00352 | 0.00636 | 0.01714
477.95 | 0.02237 | 0.00985 | 0.00385 | 0.00625 | 0.01737
478 | 0.02312 | 0.00954 | 0.00388 | 0.00603 | 0.01737
478.05 | 0.02387 | 0.00953 | 0.00421 | 0.00603 | 0.01749
478.1 | 0.02418 | 0.00922 | 0.00424 | 0.00592 | 0.01737
478.15 | 0.0244 | 0.0089 | 0.00426 | 0.0057 | 0.01715
478.2 | 0.0244 | 0.00889 | 0.00459 | 0.00548 | 0.01692
478.25 | 0.02418 | 0.00858 | 0.00462 | 0.00526 | 0.01646
478.3 | 0.02386 | 0.00796 | 0.00465 | 0.00538 | 0.016
478.35 | 0.02343 | 0.00765 | 0.00467 | 0.00527 | 0.01554
478.4 | 0.0229 | 0.00703 | 0.0047 | 0.00527 | 0.01497
478.45 | 0.02215 | 0.00642 | 0.00472 | 0.00505 | 0.0144
478.5 | 0.0214 | 0.0055 | 0.00475 | 0.00506 | 0.01394
478.55 | 0.02055 | 0.00458 | 0.00478 | 0.00506 | 0.01349
478.6 | 0.01981 | 0.00367 | 0.0045 | 0.00484 | 0.01303
478.65 | 0.01885 | 0.00275 | 0.00452 | 0.00495 | 0.01246
478.7 | 0.0179 | 0.00184 | 0.00455 | 0.00495 | 0.01201
478.75 | 0.01705 | 0.00123 | 0.00458 | 0.00507 | 0.01155
478.8 | 0.01641 | 0.00091937 | 0.0046 | 0.00518 | 0.01121
478.85 | 0.01557 | 0.00060985 | 0.00463 | 0.00529 | 0.01087
478.9 | 0.01483 | 0.00060061 | 0.00435 | 0.00541 | 0.01042
478.95 | 0.0142 | 0.00059136 | 0.00438 | 0.00552 | 0.01019
479 | 0.01357 | 0.00058212 | 0.0044 | 0.00564 | 0.00985
479.05 | 0.01294 | 0.00057288 | 0.00443 | 0.00575 | 0.00952
479.1 | 0.01252 | 0.00086392 | 0.00415 | 0.00586 | 0.00929
479.15 | 0.0121 | 0.00146 | 0.00388 | 0.00609 | 0.00918
479.2 | 0.01168 | 0.00205 | 0.0036 | 0.00598 | 0.00907
479.25 | 0.01126 | 0.00264 | 0.00332 | 0.00609 | 0.00873
479.3 | 0.01094 | 0.00323 | 0.00305 | 0.00609 | 0.00861
479.35 | 0.01073 | 0.00353 | 0.00277 | 0.00599 | 0.00862
479.4 | 0.01042 | 0.00382 | 0.00249 | 0.00599 | 0.0085
479.45 | 0.01021 | 0.00411 | 0.00192 | 0.00588 | 0.00851
479.5 | 0.0099 | 0.00441 | 0.00164 | 0.00577 | 0.00851
479.55 | 0.00969 | 0.0053 | 0.00136 | 0.00555 | 0.00862
479.6 | 0.00937 | 0.0056 | 0.00139 | 0.00544 | 0.00862
479.65 | 0.00906 | 0.00619 | 0.00111 | 0.00522 | 0.00862
479.7 | 0.00864 | 0.00649 | 0.00114 | 0.005 | 0.00863
479.75 | 0.00854 | 0.00678 | 0.00117 | 0.0049 | 0.00874
479.8 | 0.00864 | 0.00708 | 0.0008913 | 0.00468 | 0.00897
479.85 | 0.00853 | 0.00707 | 0.0009175 | 0.00457 | 0.00908
479.9 | 0.00853 | 0.00736 | 0.00094371 | 0.00424 | 0.00931
479.95 | 0.00853 | 0.00735 | 0.00096991 | 0.00402 | 0.00943
480 | 0.00843 | 0.00734 | 0.0013 | 0.00391 | 0.00943
480.05 | 0.00853 | 0.00733 | 0.00132 | 0.00391 | 0.00943
480.1 | 0.00863 | 0.00702 | 0.00165 | 0.0038 | 0.00966
480.15 | 0.00874 | 0.00671 | 0.00198 | 0.00359 | 0.00977
480.2 | 0.00894 | 0.0067 | 0.00201 | 0.00348 | 0.00989
480.25 | 0.00894 | 0.00639 | 0.00233 | 0.00337 | 0.00978
480.3 | 0.00915 | 0.00607 | 0.00266 | 0.00337 | 0.00989
480.35 | 0.00915 | 0.00606 | 0.00299 | 0.00315 | 0.01001
480.4 | 0.00925 | 0.00575 | 0.00332 | 0.00316 | 0.01001
480.45 | 0.00915 | 0.00544 | 0.00335 | 0.00305 | 0.00978
480.5 | 0.00914 | 0.00513 | 0.00368 | 0.00294 | 0.00978
480.55 | 0.00914 | 0.00512 | 0.0037 | 0.00283 | 0.00978
480.6 | 0.00925 | 0.00511 | 0.00373 | 0.00261 | 0.01001
480.65 | 0.00914 | 0.0051 | 0.00345 | 0.00239 | 0.0099
480.7 | 0.00914 | 0.00479 | 0.00348 | 0.00229 | 0.00979
480.75 | 0.00904 | 0.00478 | 0.0035 | 0.00207 | 0.00979
480.8 | 0.00914 | 0.00477 | 0.00353 | 0.00185 | 0.0099
480.85 | 0.00903 | 0.00446 | 0.00325 | 0.00174 | 0.01002
480.9 | 0.00903 | 0.00415 | 0.00328 | 0.00163 | 0.00991
480.95 | 0.00882 | 0.00414 | 0.00331 | 0.00142 | 0.00991
481 | 0.00893 | 0.00383 | 0.00303 | 0.00131 | 0.00991
481.05 | 0.00882 | 0.00382 | 0.00306 | 0.0012 | 0.0098
481.1 | 0.00872 | 0.00381 | 0.00278 | 0.00109 | 0.0098
481.15 | 0.00861 | 0.0035 | 0.00281 | 0.00098529 | 0.00957
481.2 | 0.00861 | 0.00318 | 0.00253 | 0.00098777 | 0.00969
481.25 | 0.0085 | 0.00318 | 0.00225 | 0.0008801 | 0.00958
481.3 | 0.0085 | 0.00286 | 0.00198 | 0.00077244 | 0.00946
481.35 | 0.0085 | 0.00316 | 0.0017 | 0.00077492 | 0.00947
481.4 | 0.0085 | 0.00315 | 0.00143 | 0.00066728 | 0.00924
481.45 | 0.00829 | 0.00344 | 0.00115 | 0.00066976 | 0.00913
481.5 | 0.00819 | 0.00313 | 0.00118 | 0.00056215 | 0.0089
481.55 | 0.00808 | 0.00342 | 0.00090445 | 0.00056462 | 0.00879
481.6 | 0.00798 | 0.00311 | 0.00062972 | 0.0005671 | 0.00868
481.65 | 0.00798 | 0.0031 | 0.00065591 | 0.00034946 | 0.00845
481.7 | 0.00756 | 0.00309 | 0.00068209 | 0.00035193 | 0.00846
481.75 | 0.00756 | 0.00338 | 0.00040752 | 0.00024438 | 0.00834
481.8 | 0.00745 | 0.00338 | 0.00013312 | 0.00024685 | 0.00812
481.85 | 0.00714 | 0.00337 | 0.0004599 | 0.00024932 | 0.00789
481.9 | 0.00693 | 0.00306 | 0.00018548 | 0.0002518 | 0.00767
481.95 | 0.00662 | 0.00305 | 0.00021167 | 0.00025427 | 0.00733
482 | 0.00651 | 0.00274 | -6.2584e-05 | 3.6752e-05 | 0.00733
482.05 | 0.0062 | 0.00273 | -3.64e-05 | 0.0001492 | 0.00733
482.1 | 0.0061 | 0.00272 | -1.0217e-05 | 0.00015167 | 0.00722
482.15 | 0.00579 | 0.00271 | 1.5966e-05 | 4.4161e-05 | 0.00711
482.2 | 0.00568 | 0.003 | -0.00025813 | 4.663e-05 | 0.00711
482.25 | 0.00568 | 0.00269 | -0.00053207 | 4.9098e-05 | 0.00711
482.3 | 0.00547 | 0.00268 | -0.00050589 | -5.8394e-05 | 0.007
482.35 | 0.00547 | 0.00267 | -0.00047971 | -0.00016587 | 0.00712
482.4 | 0.00547 | 0.00236 | -0.00075349 | -0.0001634 | 0.00734
482.45 | 0.00547 | 0.00265 | -0.00072731 | -0.00027085 | 0.00734
482.5 | 0.00547 | 0.00234 | -0.00070113 | -0.00037828 | 0.00746
482.55 | 0.00557 | 0.00233 | -0.00097475 | -0.00037581 | 0.00757
482.6 | 0.00567 | 0.00232 | -0.00094857 | -0.00037335 | 0.00769
482.65 | 0.00578 | 0.00231 | -0.00122 | -0.00037088 | 0.0078
482.7 | 0.00577 | 0.0023 | -0.0015 | -0.00036842 | 0.00803
482.75 | 0.00588 | 0.00199 | -0.00147 | -0.00036596 | 0.00814
482.8 | 0.00577 | 0.00198 | -0.00144 | -0.00036349 | 0.00815
482.85 | 0.00587 | 0.00197 | -0.00142 | -0.00025113 | 0.00837
482.9 | 0.00577 | 0.00197 | -0.00169 | -0.00024867 | 0.00826
482.95 | 0.00577 | 0.00196 | -0.00136 | -0.00024621 | 0.00826
483 | 0.00587 | 0.00195 | -0.00164 | -0.00024375 | 0.00826
483.05 | 0.00577 | 0.00164 | -0.00161 | -0.00013137 | 0.00838
483.1 | 0.00566 | 0.00163 | -0.00129 | -1.8967e-05 | 0.00815
483.15 | 0.00566 | 0.00162 | -0.00126 | -0.00012645 | 0.00804
483.2 | 0.00556 | 0.00131 | -0.00123 | -0.0003438 | 0.00793
483.25 | 0.00556 | 0.0013 | -0.00121 | -0.00045121 | 0.00771
483.3 | 0.00555 | 0.00129 | -0.00118 | -0.00044876 | 0.00759
483.35 | 0.00545 | 0.00128 | -0.00116 | -0.0004463 | 0.00748
483.4 | 0.00524 | 0.00127 | -0.00113 | -0.00055369 | 0.00726
483.45 | 0.00514 | 0.00126 | -0.0011 | -0.00055123 | 0.00703
483.5 | 0.00514 | 0.00125 | -0.00138 | -0.00054878 | 0.00692
483.55 | 0.00503 | 0.00124 | -0.00105 | -0.00054632 | 0.00692
483.6 | 0.00493 | 0.00093205 | -0.00102 | -0.0006537 | 0.0067
483.65 | 0.00482 | 0.00122 | -0.0013 | -0.00065124 | 0.00659
483.7 | 0.00472 | 0.00121 | -0.00157 | -0.00053895 | 0.00636
483.75 | 0.00472 | 0.00121 | -0.00154 | -0.00042664 | 0.00625
483.8 | 0.00461 | 0.0012 | -0.00152 | -0.00042419 | 0.00625
483.85 | 0.00451 | 0.00119 | -0.00179 | -0.00042173 | 0.00614
483.9 | 0.00451 | 0.00087635 | -0.00176 | -0.0003094 | 0.00603
483.95 | 0.00461 | 0.00086706 | -0.00174 | -0.00041682 | 0.00592
484 | 0.00461 | 0.00085778 | -0.00171 | -0.00041437 | 0.00581
484.05 | 0.0045 | 0.00084849 | -0.00169 | -0.00052177 | 0.00558
484.1 | 0.0045 | 0.00053845 | -0.00196 | -0.00051932 | 0.00536
484.15 | 0.0044 | 0.00022857 | -0.00193 | -0.00040701 | 0.00525
484.2 | 0.0044 | 0.00021928 | -0.00221 | -0.00051441 | 0.00502
484.25 | 0.0044 | 0.00021 | -0.00188 | -0.0006218 | 0.00502
484.3 | 0.00419 | 0.0005013 | -0.00185 | -0.00072916 | 0.0048
484.35 | 0.00429 | 0.00049201 | -0.00213 | -0.0008365 | 0.00458
484.4 | 0.00419 | 0.00048272 | -0.0018 | -0.00083405 | 0.00435
484.45 | 0.00398 | 0.00077419 | -0.00207 | -0.00094137 | 0.00413
484.5 | 0.00387 | 0.00107 | -0.00175 | -0.00082915 | 0.00391
484.55 | 0.00387 | 0.00106 | -0.00172 | -0.0008267 | 0.0038
484.6 | 0.00377 | 0.00105 | -0.002 | -0.00071446 | 0.00368
484.65 | 0.00377 | 0.00134 | -0.00167 | -0.00071201 | 0.00357
484.7 | 0.00387 | 0.00133 | -0.00164 | -0.00070957 | 0.00346
484.75 | 0.00377 | 0.00132 | -0.00162 | -0.00070712 | 0.00335
484.8 | 0.00366 | 0.00101 | -0.00189 | -0.00081446 | 0.00335
484.85 | 0.00366 | 0.001 | -0.00187 | -0.00070223 | 0.00313
484.9 | 0.00366 | 0.00129 | -0.00184 | -0.00069978 | 0.00302
484.95 | 0.00366 | 0.00098219 | -0.00181 | -0.00069733 | 0.00291
485 | 0.00366 | 0.00097289 | -0.00179 | -0.00058508 | 0.00291
485.05 | 0.00366 | 0.0009636 | -0.00176 | -0.00069245 | 0.0028
485.1 | 0.00366 | 0.0009543 | -0.00203 | -0.00079979 | 0.0028
485.15 | 0.00376 | 0.00094501 | -0.00201 | -0.00068756 | 0.00269
485.2 | 0.00355 | 0.00093571 | -0.00198 | -0.00068512 | 0.00258
485.25 | 0.00355 | 0.00092642 | -0.00195 | -0.00090223 | 0.00247
485.3 | 0.00344 | 0.00091712 | -0.00193 | -0.00068023 | 0.00247
485.35 | 0.00344 | 0.00121 | -0.0016 | -0.00067779 | 0.00236
485.4 | 0.00344 | 0.0015 | -0.00128 | -0.00056554 | 0.00236
485.45 | 0.00344 | 0.00149 | -0.00155 | -0.00045326 | 0.00247
485.5 | 0.00344 | 0.00148 | -0.00153 | -0.00056065 | 0.00236
485.55 | 0.00344 | 0.00177 | -0.0015 | -0.00055821 | 0.00248
485.6 | 0.00344 | 0.00177 | -0.00147 | -0.00044594 | 0.00248
485.65 | 0.00323 | 0.00176 | -0.00145 | -0.0004435 | 0.00225
485.7 | 0.00313 | 0.00175 | -0.00142 | -0.0005509 | 0.00226
485.75 | 0.00313 | 0.00174 | -0.00139 | -0.00054846 | 0.00215
485.8 | 0.00302 | 0.00203 | -0.00137 | -0.00065583 | 0.00215
485.85 | 0.00312 | 0.00202 | -0.00134 | -0.00054358 | 0.00204
485.9 | 0.00312 | 0.00201 | -0.00161 | -0.00043131 | 0.00204
485.95 | 0.00322 | 0.0017 | -0.00159 | -0.00053871 | 0.00204
486 | 0.00312 | 0.00169 | -0.00126 | -0.00075587 | 0.00193
486.05 | 0.00312 | 0.00168 | -0.00093879 | -0.00064364 | 0.00193
486.1 | 0.00301 | 0.00167 | -0.00121 | -0.00064121 | 0.00193
486.15 | 0.00301 | 0.00136 | -0.00119 | -0.00063877 | 0.00182
486.2 | 0.00301 | 0.00135 | -0.00116 | -0.00063634 | 0.00193
486.25 | 0.00311 | 0.00134 | -0.0008342 | -0.00063391 | 0.00205
486.3 | 0.00322 | 0.00133 | -0.00111 | -0.00063147 | 0.00205
486.35 | 0.00332 | 0.00132 | -0.00108 | -0.00051923 | 0.00205
486.4 | 0.00311 | 0.00131 | -0.00105 | -0.00062661 | 0.00194
486.45 | 0.00311 | 0.00131 | -0.00103 | -0.00084373 | 0.00194
486.5 | 0.00301 | 0.0013 | -0.001 | -0.00073153 | 0.00183
486.55 | 0.003 | 0.00098564 | -0.00097602 | -0.0007291 | 0.00194
486.6 | 0.003 | 0.00128 | -0.00094988 | -0.00072667 | 0.00194
486.65 | 0.0029 | 0.00127 | -0.00092373 | -0.000834 | 0.00195
486.7 | 0.0029 | 0.00156 | -0.00089759 | -0.00083157 | 0.00195
486.75 | 0.0029 | 0.00155 | -0.00087145 | -0.00082914 | 0.00195
486.8 | 0.003 | 0.00124 | -0.0005466 | -0.00082671 | 0.00195
486.85 | 0.0029 | 0.00153 | -0.00052046 | -0.00082428 | 0.00184
486.9 | 0.00289 | 0.00152 | -0.00049432 | -0.00071209 | 0.00173
486.95 | 0.00289 | 0.00151 | -0.00016932 | -0.00081943 | 0.00173
487 | 0.003 | 0.0015 | -0.00044204 | -0.00059744 | 0.00173
487.05 | 0.00289 | 0.0015 | -0.00011704 | -0.0007048 | 0.00162
487.1 | 0.00289 | 0.00149 | -0.00038975 | -0.00070237 | 0.00151
487.15 | 0.00299 | 0.00178 | -0.00036361 | -0.00069995 | 0.0014
487.2 | 0.00299 | 0.00177 | -3.8616e-05 | -0.00069752 | 0.00151
487.25 | 0.00309 | 0.00176 | -0.00031133 | -0.00069509 | 0.00151
487.3 | 0.00309 | 0.00175 | -0.0002852 | -0.00069267 | 0.00152
487.35 | 0.00299 | 0.00174 | -0.00055776 | -0.00080001 | 0.0014
487.4 | 0.00299 | 0.00173 | -0.00083017 | -0.00079759 | 0.00152
487.45 | 0.00299 | 0.00172 | -0.00080403 | -0.00079516 | 0.00163
487.5 | 0.00309 | 0.00171 | -0.00077789 | -0.00079274 | 0.00163
487.55 | 0.00309 | 0.0017 | -0.00075176 | -0.00090006 | 0.00175
487.6 | 0.00308 | 0.00169 | -0.00072562 | -0.00101 | 0.00186
487.65 | 0.00308 | 0.00168 | -0.00069948 | -0.001 | 0.00186
487.7 | 0.00298 | 0.00168 | -0.00097174 | -0.001 | 0.00186
487.75 | 0.00288 | 0.00136 | -0.0009456 | -0.001 | 0.00175
487.8 | 0.00298 | 0.00136 | -0.00091947 | -0.00099768 | 0.00186
487.85 | 0.00287 | 0.00165 | -0.00059495 | -0.00088553 | 0.00175
487.9 | 0.00277 | 0.00194 | -0.00056881 | -0.00099284 | 0.00176
487.95 | 0.00277 | 0.00193 | -0.00054268 | -0.00099041 | 0.00164
488 | 0.00266 | 0.00192 | -0.00051654 | -0.00098799 | 0.00165
488.05 | 0.00266 | 0.00191 | -0.00049041 | -0.00098558 | 0.00154
488.1 | 0.00276 | 0.0019 | -0.00046428 | -0.00098316 | 0.00165
488.15 | 0.00266 | 0.0022 | -0.00043815 | -0.00098074 | 0.00154
488.2 | 0.00276 | 0.00219 | -0.00011347 | -0.00086859 | 0.00143
488.25 | 0.00276 | 0.00218 | -0.00038589 | -0.00086617 | 0.00154
488.3 | 0.00276 | 0.00217 | -0.00035976 | -0.00075401 | 0.00154
488.35 | 0.00286 | 0.00216 | -0.00063201 | -0.00064182 | 0.00143
488.4 | 0.00296 | 0.00185 | -0.00060589 | -0.00074918 | 0.00154
488.45 | 0.00307 | 0.00184 | -0.00057976 | -0.00063699 | 0.00143
488.5 | 0.00317 | 0.00183 | -0.00025524 | -0.00041497 | 0.00155
488.55 | 0.00327 | 0.00182 | -0.0005275 | -0.00052237 | 0.00155
488.6 | 0.00327 | 0.00181 | -0.00050137 | -0.00051995 | 0.00133
488.65 | 0.00306 | 0.0015 | -0.00047524 | -0.00040773 | 0.00122
488.7 | 0.00306 | 0.00149 | -0.00074735 | -0.00051513 | 0.00122
488.75 | 0.00316 | 0.00118 | -0.00072122 | -0.00051271 | 0.00133
488.8 | 0.00326 | 0.00117 | -0.00039686 | -0.00040049 | 0.00122
488.85 | 0.00337 | 0.00146 | -0.00037074 | -0.00050789 | 0.00122
488.9 | 0.00316 | 0.00145 | -4.6224e-05 | -0.00061526 | 0.00099878
488.95 | 0.00295 | 0.00144 | -0.00031849 | -0.00050306 | 0.00088835
489 | 0.00285 | 0.00143 | -0.00029236 | -0.00061044 | 0.00111
489.05 | 0.00285 | 0.00142 | -0.00026624 | -0.00060803 | 0.001
489.1 | 0.00274 | 0.00141 | -0.00024011 | -0.00038602 | 0.00112
489.15 | 0.00284 | 0.0011 | -0.00021399 | -0.0003836 | 0.00123
489.2 | 0.00295 | 0.00109 | -0.00018787 | -0.000491 | 0.00123
489.25 | 0.00295 | 0.00109 | -0.00016175 | -0.00037878 | 0.00123
489.3 | 0.00294 | 0.00138 | -0.00013562 | -0.00037637 | 0.00146
489.35 | 0.00294 | 0.00107 | -0.00040773 | -0.00037397 | 0.00157
489.4 | 0.00274 | 0.00106 | -0.00038161 | -0.00037156 | 0.00157
489.45 | 0.00284 | 0.00135 | -0.00065357 | -0.00036915 | 0.00157
489.5 | 0.00294 | 0.00134 | -0.00062745 | -0.00036674 | 0.00157
489.55 | 0.00294 | 0.00133 | -0.00030325 | -0.00036433 | 0.00146
489.6 | 0.00304 | 0.00132 | -0.00057521 | -0.00047174 | 0.00146
489.65 | 0.00304 | 0.00131 | -0.00054909 | -0.00035952 | 0.00135
489.7 | 0.00304 | 0.0013 | -0.00052297 | -0.00035711 | 0.00124
489.75 | 0.00293 | 0.00129 | -0.00049685 | -0.00035471 | 0.00102
489.8 | 0.00283 | 0.00159 | -0.00047073 | -0.0003523 | 0.00102
489.85 | 0.00283 | 0.00127 | -0.00044461 | -0.0003499 | 0.00091208
489.9 | 0.00272 | 0.00127 | -0.0004185 | -0.00034749 | 0.00091339
489.95 | 0.00283 | 0.00126 | -0.00039238 | -0.00023526 | 0.00080297
490 | 0.00303 | 0.00125 | -0.00036626 | -0.000123 | 0.00091602
490.05 | 0.00293 | 0.00124 | -0.00034015 | 9.9175e-05 | 0.00091733
490.1 | 0.00282 | 0.00123 | -1.5956e-05 | 0.00010158 | 0.00091864
490.15 | 0.00272 | 0.00091707 | -0.00028792 | 0.00010398 | 0.00091995
490.2 | 0.00272 | 0.00090773 | -0.0002618 | -3.514e-06 | 0.00092126
490.25 | 0.00261 | 0.0012 | -0.00023569 | -1.1123e-06 | 0.00092258
490.3 | 0.00272 | 0.00119 | -0.00020957 | -9.0313e-06 | 0.00092389
490.35 | 0.00282 | 0.00118 | -0.00018346 | 8.404e-05 | 0.00081347
490.4 | 0.00282 | 0.00117 | -0.00015735 | 6.7216e-05 | 0.00059138
490.45 | 0.00292 | 0.00116 | -0.00042915 | 5.0391e-05 | 0.00070438
490.5 | 0.00281 | 0.00115 | -0.00040304 | -7.6331e-05 | 0.00081739
490.55 | 0.00271 | 0.00114 | -0.00037693 | -0.00020303 | 0.0008187
490.6 | 0.00271 | 0.00113 | -0.00035082 | -0.00054936 | 0.00082001
490.65 | 0.00281 | 0.00143 | -0.00032471 | -0.00045637 | 0.00093305
490.7 | 0.00281 | 0.00142 | -0.0002986 | -0.00058301 | 0.00071092
490.75 | 0.00291 | 0.00141 | -0.00027248 | -0.00059984 | 0.00071222
490.8 | 0.00301 | 0.0011 | -0.00054414 | -0.00072645 | 0.00082524
490.85 | 0.00301 | 0.00109 | -0.00022027 | -0.00074328 | 0.00093828
490.9 | 0.00291 | 0.00108 | -0.00049192 | -0.00065032 | 0.00105
490.95 | 0.00291 | 0.00107 | -0.00046581 | -0.00077694 | 0.00116
491 | 0.0028 | 0.00106 | -0.00014194 | -0.00079377 | 0.00094219
491.05 | 0.0029 | 0.00074894 | -0.00011583 | -0.00070081 | 0.0009435
491.1 | 0.00301 | 0.00073959 | 0.0002082 | -0.00060783 | 0.0009448
491.15 | 0.00301 | 0.00073025 | -6.3616e-05 | -0.00051483 | 0.00083437
491.2 | 0.003 | 0.0007209 | -3.751e-05 | -0.0004218 | 0.00061228
491.25 | 0.003 | 0.00041017 | -1.1403e-05 | -0.00043864 | 0.00072527
491.3 | 0.0029 | 0.00040082 | 1.4703e-05 | -0.00034559 | 0.00061489
491.35 | 0.0029 | 0.00039147 | 4.0808e-05 | -0.00025253 | 0.00050452
491.4 | 0.00279 | 0.00068352 | -0.00023085 | -0.00026936 | 0.00050582
491.45 | 0.0029 | 0.00067417 | 9.3018e-05 | -0.00028619 | 0.00050712
491.5 | 0.00289 | 0.00036343 | 0.00011912 | -0.00030303 | 0.00050843
491.55 | 0.00289 | 0.00035409 | 0.00014523 | -0.00020995 | 0.00050973
491.6 | 0.00289 | 0.00034474 | 0.00017133 | -0.0003367 | 0.00051103
491.65 | 0.00269 | 0.00033539 | -0.00010033 | -0.00024361 | 0.00051232
491.7 | 0.00268 | 2.4806e-05 | 0.00022354 | -0.00026045 | 0.00051362
491.75 | 0.00289 | 1.5457e-05 | 0.00024964 | -0.0003872 | 0.00073828
491.8 | 0.00299 | 0.00030734 | 0.00027574 | -0.00029412 | 0.00073957
491.85 | 0.00289 | -3.2438e-06 | 0.00030184 | -0.00020102 | 0.00074087
491.9 | 0.00289 | -1.2594e-05 | 0.00032794 | -0.00032779 | 0.00085388
491.95 | 0.00288 | -2.1946e-05 | 0.00035404 | -0.00034463 | 0.00085518
492 | 0.00288 | 0.00026994 | 0.00038014 | -0.00036147 | 0.00085647
492.05 | 0.00299 | 0.00026058 | 0.00040624 | -0.00048822 | 0.00085777
492.1 | 0.00288 | 0.00025123 | 0.00043234 | -0.00061496 | 0.00085906
492.15 | 0.00309 | 0.00024188 | 0.00016068 | -0.0005219 | 0.00086036
492.2 | 0.00329 | 0.00053392 | 0.00018678 | -0.00053874 | 0.00086165
492.25 | 0.00329 | 0.00052456 | 0.00021288 | -0.00033572 | 0.00086295
492.3 | 0.00329 | 0.00051521 | 0.00023897 | -0.00035256 | 0.00075253
492.35 | 0.00329 | 0.00050586 | -3.2537e-05 | -0.00047934 | 0.00086554
492.4 | 0.00318 | 0.0004965 | -6.4403e-06 | -0.00049618 | 0.00075512
492.45 | 0.00329 | 0.00018575 | 1.9656e-05 | -0.00051302 | 0.00075641
492.5 | 0.00328 | 0.0001764 | -0.0002517 | -0.00052986 | 0.00075771
492.55 | 0.00328 | 0.00016704 | 7.1849e-05 | -0.00043677 | 0.00064731
492.6 | 0.00297 | 0.00045908 | -0.00019951 | -0.00045361 | 0.0006486
492.65 | 0.00297 | 0.00014833 | -0.00017341 | -0.00036049 | 0.0006499
492.7 | 0.00297 | 0.00044036 | -0.00014732 | -0.0004873 | 0.00053952
492.75 | 0.00276 | 0.00012961 | -0.00012122 | -0.00072399 | 0.00042917
492.8 | 0.00256 | 0.00012026 | -9.513e-05 | -0.00085073 | 0.00043046
492.85 | 0.00266 | 0.0001109 | -0.00036633 | -0.00086758 | 0.00043175
492.9 | 0.00255 | 0.00010154 | -0.00034024 | -0.00088442 | 0.00032142
492.95 | 0.00255 | 9.2181e-05 | -0.00031415 | -0.00090127 | 0.00054597
493 | 0.00245 | 0.00038421 | -0.00028806 | -0.00091811 | 0.00054726
493.05 | 0.00255 | 7.3461e-05 | -0.00026196 | -0.00082506 | 0.00054855
493.1 | 0.00255 | 6.4101e-05 | -0.00053301 | -0.00095181 | 0.0006615
493.15 | 0.00265 | 5.474e-05 | -0.00020978 | -0.00108 | 0.00066279
493.2 | 0.00275 | 4.5379e-05 | -0.00018369 | -0.0011 | 0.00066407
493.25 | 0.00255 | 3.6018e-05 | -0.00045474 | -0.00111 | 0.00066536
493.3 | 0.00265 | 2.6656e-05 | -0.00013151 | -0.0009093 | 0.00066665
493.35 | 0.00275 | 1.7294e-05 | -0.00010542 | -0.00104 | 0.00077962
493.4 | 0.00265 | 7.9312e-06 | -7.9331e-05 | -0.00116 | 0.0007809
493.45 | 0.00275 | -1.4318e-06 | -5.3242e-05 | -0.00118 | 0.0008939
493.5 | 0.00275 | -1.0795e-05 | -2.7154e-05 | -0.00109 | 0.00078347
493.55 | 0.00285 | -2.0159e-05 | -1.0657e-06 | -0.0011 | 0.00067307
493.6 | 0.00274 | -2.9523e-05 | 0.00032232 | -0.00112 | 0.00056269
493.65 | 0.00274 | 0.0002625 | 0.00034841 | -0.00114 | 0.00056397
493.7 | 0.00284 | -4.8253e-05 | 7.7196e-05 | -0.00115 | 0.00067692
493.75 | 0.00274 | -5.7618e-05 | 0.00040058 | -0.00106 | 0.0006782
493.8 | 0.00284 | -6.6984e-05 | 0.00012937 | -0.00108 | 0.00079117
493.85 | 0.00274 | 0.00022504 | 0.00015545 | -0.00109 | 0.00079245
493.9 | 0.00274 | -8.5717e-05 | 0.00018154 | -0.00089164 | 0.00079373
493.95 | 0.00274 | -9.5084e-05 | 0.00050492 | -0.00079854 | 0.00079502
494 | 0.00284 | -0.00010445 | 0.000531 | -0.00081539 | 0.0007963
494.05 | 0.00284 | 0.00018757 | 0.00055709 | -0.00072226 | 0.00079758
494.1 | 0.00284 | 0.0001782 | 0.00028588 | -0.00073912 | 0.00091056
494.15 | 0.00283 | 0.00016884 | 0.00031196 | -0.00064597 | 0.00080013
494.2 | 0.00283 | 0.00046102 | 0.00033804 | -0.00066282 | 0.00080141
494.25 | 0.00273 | 0.00045165 | 6.6983e-05 | -0.00056965 | 0.000691
494.3 | 0.00273 | 0.00044228 | 9.3065e-05 | -0.00069653 | 0.00058062
494.35 | 0.00283 | 0.00043291 | 0.00011915 | -0.00071339 | 0.0005819
494.4 | 0.00293 | 0.00012199 | -0.00015176 | -0.00073024 | 0.00058317
494.45 | 0.00272 | 0.00041417 | -0.00012568 | -0.0007471 | 0.00047281
494.5 | 0.00272 | 0.00010325 | -9.9597e-05 | -0.00087396 | 0.00036246
494.55 | 0.00262 | 9.3875e-05 | -0.00037035 | -0.00078082 | 0.00025214
494.6 | 0.00262 | -0.00021689 | -0.00034427 | -0.00079767 | 0.00025341
494.65 | 0.00262 | 7.5131e-05 | -0.00061487 | -0.00092453 | 0.00014311
494.7 | 0.00272 | -0.00023563 | -0.00088531 | -0.00105 | 0.00036756
494.75 | 0.00272 | -0.00024501 | -0.00085923 | -0.00095825 | 0.00048046
494.8 | 0.00272 | -0.00025438 | -0.00083315 | -0.00109 | 0.00059338
494.85 | 0.00271 | -0.00056499 | -0.00080707 | -0.00099197 | 0.00059465
494.9 | 0.00261 | -0.00027313 | -0.00048447 | -0.00089883 | 0.00059592
494.95 | 0.00271 | -0.0002825 | -0.0004584 | -0.00103 | 0.00070886
495 | 0.00281 | -0.00029188 | -0.00043232 | -0.00104 | 0.00082182
495.05 | 0.00281 | -0.00030126 | -0.00040625 | -0.00083939 | 0.00105
495.1 | 0.00292 | -9.2385e-06 | -0.00038017 | -0.00096627 | 0.00105
495.15 | 0.00281 | -1.8615e-05 | -0.00035409 | -0.00087311 | 0.00105
495.2 | 0.00271 | -2.7991e-05 | -0.00032802 | -0.00088997 | 0.00116
495.25 | 0.00281 | -3.7368e-05 | -5.2677e-06 | -0.00079679 | 0.00116
495.3 | 0.00281 | -4.6746e-05 | 2.0807e-05 | -0.00081365 | 0.00128
495.35 | 0.00281 | -5.6124e-05 | 4.688e-05 | -0.00083052 | 0.00139
495.4 | 0.00291 | -6.5502e-05 | 7.2954e-05 | -0.00084738 | 0.00139
495.45 | 0.0028 | -7.488e-05 | 9.9027e-05 | -0.00097429 | 0.00139
495.5 | 0.0028 | -8.426e-05 | 0.0001251 | -0.00099116 | 0.00139
495.55 | 0.0028 | -9.3639e-05 | 0.00015117 | -0.00089797 | 0.00139
495.6 | 0.0028 | -0.00010302 | -0.00011943 | -0.00091484 | 0.00117
495.65 | 0.0027 | -0.0001124 | -9.3361e-05 | -0.00093171 | 0.0014
495.7 | 0.0028 | -0.00012178 | -6.729e-05 | -0.00083851 | 0.00129
495.75 | 0.0028 | -0.00013116 | -4.1219e-05 | -0.00096544 | 0.00129
495.8 | 0.00259 | -0.00014054 | -0.00031167 | -0.00109 | 0.0014
495.85 | 0.00249 | -0.00014992 | 9.5323e-06 | -0.00111 | 0.00118
495.9 | 0.00248 | -0.0004607 | -5.4249e-06 | -0.00113 | 0.00118
495.95 | 0.00259 | -0.00016869 | -2.0382e-05 | -0.00114 | 0.00129
496 | 0.00258 | -0.00017807 | -3.534e-05 | -0.00105 | 0.00129
496.05 | 0.00269 | -0.00018745 | -5.0299e-05 | -0.00107 | 0.00118
496.1 | 0.00269 | -0.00019684 | -6.5257e-05 | -0.00108 | 0.00107
496.15 | 0.00268 | -0.00020622 | -8.0216e-05 | -0.0011 | 0.00119
496.2 | 0.00258 | -0.00021561 | -9.5176e-05 | -0.00101 | 0.00096395
496.25 | 0.00258 | 7.6561e-05 | -0.00011014 | -0.00102 | 0.00096521
496.3 | 0.00258 | -0.00023438 | -0.0001251 | -0.00115 | 0.00108
496.35 | 0.00268 | 5.7791e-05 | -0.00014006 | -0.00106 | 0.00108
496.4 | 0.00278 | -0.00025315 | -0.00015502 | -0.00107 | 0.00108
496.45 | 0.00278 | 3.9019e-05 | -0.00016998 | -0.00109 | 0.00108
496.5 | 0.00288 | 2.9632e-05 | -0.00048146 | -0.00111 | 0.00108
496.55 | 0.00278 | 2.0245e-05 | -0.0001999 | -0.00113 | 0.00108
496.6 | 0.00267 | 1.0858e-05 | -0.00021487 | -0.00114 | 0.0012
496.65 | 0.00267 | 1.4697e-06 | -0.00052635 | -0.00116 | 0.00131
496.7 | 0.00267 | -0.00142 | -0.00054131 | -0.00118 | 0.00131
496.75 | 0.00288 | -0.0031 | -0.00055628 | -0.00119 | 0.00131
496.8 | 0.00288 | -0.00478 | -0.00057124 | -0.00121 | 0.00143
496.85 | 0.00298 | -0.00616 | -0.00058621 | -0.00112 | 0.00143
496.9 | 0.00298 | -0.00784 | -0.00060117 | -0.00102 | 0.00132
496.95 | 0.00287 | -0.00922 | -0.00061614 | -0.00104 | 0.00132
497 | 0.00287 | -0.0109 | -0.0006311 | -0.00094684 | 0.00132
497.05 | 0.00256 | -0.01259 | -0.00034954 | -0.00096371 | 0.00121
497.1 | 0.00256 | 0.00037143 | -0.00066103 | -0.00087044 | 0.00121
497.15 | 0.00266 | 7.3639e-06 | -0.00037948 | -0.00077714 | 0.0011
497.2 | 0.00276 | 1.6815e-05 | -0.00039445 | -0.00068382 | 0.00121
497.25 | 0.00266 | 0.00013708 | -0.00070593 | -0.0007007 | 0.0011
497.3 | 0.00255 | 3.5716e-05 | -0.00042438 | -0.00082777 | 0.00099164
497.35 | 0.00255 | 4.5166e-05 | -0.00073587 | -0.00084465 | 0.00099289
497.4 | 0.00235 | -5.618e-05 | -0.00075084 | -0.00097171 | 0.00088243
497.45 | 0.00245 | -4.6731e-05 | -0.00046929 | -0.00087841 | 0.00088369
497.5 | 0.00265 | 7.3513e-05 | -0.00078078 | -0.0007851 | 0.00099665
497.55 | 0.00255 | 0.00019378 | -0.00079575 | -0.00069176 | 0.00088619
497.6 | 0.00265 | 0.00031406 | -0.00111 | -0.00059841 | 0.00099915
497.65 | 0.00275 | 0.00043437 | -0.00142 | -0.00061529 | 0.001
497.7 | 0.00265 | 0.00033296 | -0.00143 | -0.00063217 | 0.00111
497.75 | 0.00265 | 0.0003424 | -0.00145 | -0.00075929 | 0.001
497.8 | 0.00265 | 0.00024101 | 0.00076352 | -0.00066593 | 0.00123
497.85 | 0.00285 | 0.0003613 | 0.00074856 | -0.00068282 | 0.00134
497.9 | 0.00295 | 0.0004816 | 0.00084293 | -0.00047916 | 0.00123
497.95 | 0.00305 | 0.00049105 | 0.00105 | -0.00038574 | 0.00157
498 | 0.00295 | 0.00050049 | 0.00103 | -0.00040263 | 0.00134
498.05 | 0.00285 | 0.00039908 | 0.00102 | -0.00064009 | 0.00135
498.1 | 0.00295 | 0.00029768 | 0.001 | -0.00065698 | 0.00146
498.15 | 0.00295 | 0.00030713 | 0.00098687 | -0.00056358 | 0.00146
498.2 | 0.00305 | 0.00020575 | 0.00097191 | -0.00047016 | 0.00135
498.25 | 0.00294 | 0.00032601 | 0.00095695 | -0.00048705 | 0.00146
498.3 | 0.00294 | 0.00022464 | 0.00083263 | -0.00039361 | 0.00124
498.35 | 0.00294 | 0.0003449 | 0.00081767 | -0.00030016 | 0.00124
498.4 | 0.00284 | 0.00024352 | 0.00091208 | -0.00031704 | 0.00113
498.45 | 0.00284 | 0.00025296 | 0.00089712 | -0.00044427 | 0.00124
498.5 | 0.00273 | 0.00015161 | 0.00088216 | -0.00035082 | 0.00113
498.55 | 0.00283 | 0.00016105 | 0.0008672 | -0.00025734 | 0.00113
498.6 | 0.00283 | 0.00017049 | 0.00096162 | -0.00027423 | 0.00114
498.65 | 0.00273 | 6.9157e-05 | 0.00094666 | -0.00029112 | 0.00103
498.7 | 0.00273 | 7.8596e-05 | 0.00104 | -0.000308 | 0.00091489
498.75 | 0.00262 | -1.9283e-05 | 0.00114 | -0.0003249 | 0.00091613
498.8 | 0.00262 | -0.00010526 | 0.00112 | -0.00045215 | 0.00091738
498.85 | 0.00262 | -8.0505e-05 | 0.00122 | -0.00046904 | 0.00103
498.9 | 0.00252 | -0.00016646 | 0.0012 | -0.00059627 | 0.00103
498.95 | 0.00241 | -0.00014171 | 0.00119 | -0.00050282 | 0.00103
499 | 0.00241 | -0.00022764 | 0.00106 | -0.00063006 | 0.00092234
499.05 | 0.00251 | -9.2204e-05 | 0.00105 | -0.00064695 | 0.0008119
499.1 | 0.00241 | -6.7452e-05 | 0.00103 | -0.00066384 | 0.00092483
499.15 | 0.00241 | -0.00015339 | 0.00102 | -0.00068073 | 0.00104
499.2 | 0.00251 | -0.00012864 | 0.001 | -0.00069762 | 0.00092731
499.25 | 0.00251 | -0.00021455 | 0.00087651 | -0.00071452 | 0.00092855
499.3 | 0.0024 | -7.9136e-05 | 0.00075214 | -0.00073141 | 0.00104
499.35 | 0.00251 | -0.00016505 | 0.00062778 | -0.00063796 | 0.00093102
499.4 | 0.00261 | -0.0001403 | 0.0007222 | -0.00065485 | 0.00093226
499.45 | 0.00261 | 0.0001058 | 0.00081664 | -0.00067175 | 0.00105
499.5 | 0.00271 | 1.9861e-05 | 0.00069227 | -0.00079899 | 0.00093474
499.55 | 0.00281 | 0.0001553 | 0.00078671 | -0.00070554 | 0.00093597
499.6 | 0.00281 | 0.00018004 | 0.00088117 | -0.00083278 | 0.00105
499.65 | 0.00281 | 0.00020479 | 0.0008662 | -0.00084967 | 0.00105
499.7 | 0.00281 | 0.00034025 | 0.00096069 | -0.00097689 | 0.00105
499.75 | 0.00291 | 0.000365 | 0.00083626 | -0.0011 | 0.00105
499.8 | 0.00291 | 0.00038974 | 0.00093075 | -0.00112 | 0.00117
499.85 | 0.00311 | 0.00030378 | 0.00103 | -0.00114 | 0.00094339
499.9 | 0.00311 | 0.00043923 | 0.00112 | -0.00115 | 0.00117
499.95 | 0.0029 | 0.00035327 | 0.00099531 | -0.00106 | 0.00117
500 | 0.0029 | 0.00026733 | 0.00098034 | -0.00108 | 0.00106
500.05 | 0.0029 | 0.0001814 | 0.00107 | -0.00098485 | 0.00117
500.1 | 0.0028 | 9.5505e-05 | 0.00095039 | -0.001 | 0.00106
500.15 | 0.00269 | 9.6261e-06 | 0.00093542 | -0.00090831 | 0.00095079
500.2 | 0.00279 | -7.6232e-05 | 0.00092045 | -0.00104 | 0.00084033
500.25 | 0.00279 | -5.1489e-05 | 0.00090547 | -0.00105 | 0.00095325
500.3 | 0.00279 | -0.00013733 | 0.0008905 | -0.00095901 | 0.0008428
500.35 | 0.00269 | -0.00022314 | 0.00087553 | -0.00097591 | 0.00084403
500.4 | 0.00269 | -8.7842e-05 | 0.00086055 | -0.00099281 | 0.00107
500.45 | 0.00279 | -0.00017366 | 0.00084558 | -0.00089935 | 0.00095817
500.5 | 0.00279 | -0.00014892 | 0.0009401 | -0.00091625 | 0.00084772
500.55 | 0.00279 | -0.00023471 | 0.00103 | -0.00082277 | 0.00096063
500.6 | 0.00289 | 1.1122e-05 | 0.00102 | -0.00083967 | 0.00096186
500.65 | 0.00289 | -7.4697e-05 | 0.00089517 | -0.00085657 | 0.00096309
500.7 | 0.00309 | 6.0601e-05 | 0.00088019 | -0.00065264 | 0.00096432
500.75 | 0.00299 | 0.00019592 | 0.00086522 | -0.00044862 | 0.00108
500.8 | 0.00288 | 0.00011008 | 0.00095975 | -0.00013398 | 0.00096677
500.85 | 0.00288 | 0.0002454 | 0.00094478 | 7.2346e-05 | 0.00108
500.9 | 0.00298 | 0.00038074 | 0.0009298 | 0.00017212 | 0.00108
500.95 | 0.00298 | 0.00029487 | 0.0008053 | 0.00049323 | 0.00097045
501 | 0.00278 | 0.00020903 | 0.00057136 | 0.00037174 | 0.00085999
501.05 | 0.00277 | 0.00034435 | 0.00055638 | 0.00047159 | 0.00074955
501.1 | 0.00288 | 0.00036908 | 0.00043195 | 0.00035009 | 0.00075078
501.15 | 0.00287 | 0.00017268 | 0.00052642 | 0.00056062 | 0.000752
501.2 | 0.00287 | 0.00030798 | 0.00051144 | 0.00066051 | 0.00075323
501.25 | 0.00287 | 0.00033271 | 0.00049646 | 0.00087116 | 0.00086612
501.3 | 0.00297 | 0.00035745 | 0.00059095 | 0.00086034 | 0.00086734
501.35 | 0.00308 | 0.00027162 | 0.00046649 | 0.00084951 | 0.00086856
501.4 | 0.00297 | 0.00018582 | 0.00034206 | 0.00083868 | 0.00086979
501.45 | 0.00307 | 0.00021055 | 0.00043653 | 0.00093863 | 0.00075935
501.5 | 0.00307 | 0.00023529 | 0.00042155 | 0.0009278 | 0.00064892
501.55 | 0.00317 | 0.00026002 | 0.00062553 | 0.00103 | 0.00076179
501.6 | 0.00317 | 0.00028475 | 0.00072006 | 0.00113 | 0.00087468
501.65 | 0.00297 | 8.8476e-05 | 0.00070508 | 0.00134 | 0.00076423
501.7 | 0.00296 | 0.0002237 | 0.00079963 | 0.00144 | 0.00087712
501.75 | 0.00296 | 0.00013794 | 0.00078465 | 0.00143 | 0.00087834
501.8 | 0.00286 | 5.2199e-05 | 0.00076966 | 0.00131 | 0.00087956
501.85 | 0.00275 | 7.693e-05 | 0.00075468 | 0.00141 | 0.00088078
501.9 | 0.00286 | 0.00010166 | 0.00084925 | 0.00128 | 0.000882
501.95 | 0.00286 | 0.00023686 | 0.00094384 | 0.00138 | 0.00077155
502 | 0.00265 | 0.00015112 | 0.00092886 | 0.00115 | 0.00088443
502.05 | 0.00265 | 6.5399e-05 | 0.00080429 | 0.00125 | 0.00099734
502.1 | 0.00265 | 9.0128e-05 | 0.00067975 | 0.00124 | 0.00111
502.15 | 0.00254 | -0.00010598 | 0.00055522 | 0.00123 | 0.00099977
502.2 | 0.00254 | -8.1253e-05 | 0.00064977 | 0.00099779 | 0.001
502.25 | 0.00254 | -0.00016691 | 0.00052525 | 0.00087614 | 0.00089052
502.3 | 0.00233 | -0.00025255 | 0.00051026 | 0.00086531 | 0.00089174
502.35 | 0.00233 | -0.00022782 | 0.00060481 | 0.00085448 | 0.00078129
502.4 | 0.00233 | -0.00031344 | 0.00058982 | 0.00084364 | 0.0007825
502.45 | 0.00212 | -0.00039904 | 0.00046529 | 0.00083281 | 0.00078372
502.5 | 0.00191 | -0.00048461 | 0.00034078 | 0.00093279 | 0.00078493
502.55 | 0.00191 | -0.00068042 | 0.0002163 | 0.00114 | 0.00078615
502.6 | 0.00202 | -0.00054544 | 0.0003108 | 0.00102 | 0.00067572
502.65 | 0.00201 | -0.00052071 | 0.00040533 | 0.00112 | 0.00056531
502.7 | 0.00201 | -0.00060625 | 0.00039034 | 0.00111 | 0.00067815
502.75 | 0.00191 | -0.00047127 | 0.00026583 | 0.00121 | 0.00067936
502.8 | 0.00191 | -0.0005568 | 0.00025083 | 0.0012 | 0.00068057
502.85 | 0.00222 | -0.00053208 | 0.00045489 | 0.0013 | 0.00079343
502.9 | 0.00211 | -0.00039709 | 0.00033036 | 0.00129 | 0.0009063
502.95 | 0.00221 | -0.00026209 | 0.00042491 | 0.00139 | 0.00090751
503 | 0.00221 | -0.00023737 | 0.00040991 | 0.00138 | 0.00090872
503.05 | 0.00242 | -0.00021265 | 0.00061405 | 0.00137 | 0.00090993
503.1 | 0.00252 | -7.7626e-05 | 0.00070866 | 0.00136 | 0.00091115
503.15 | 0.00241 | 5.7417e-05 | 0.00069366 | 0.00135 | 0.00102
503.2 | 0.00241 | -2.8184e-05 | 0.00067867 | 0.00134 | 0.00103
503.25 | 0.00251 | 0.0002172 | 0.0007733 | 0.00144 | 0.00103
503.3 | 0.00251 | 0.00013158 | 0.0007583 | 0.00142 | 0.00103
503.35 | 0.00262 | 0.00026664 | 0.0007433 | 0.00152 | 0.00114
503.4 | 0.00241 | 0.00018102 | 0.00061869 | 0.00151 | 0.00103
503.45 | 0.00251 | 0.00020574 | 0.00060369 | 0.0015 | 0.00103
503.5 | 0.00251 | 0.00012013 | 0.00047909 | 0.00138 | 0.00080915
503.55 | 0.00261 | 3.455e-05 | 0.00057369 | 0.00137 | 0.00092202
503.6 | 0.0024 | 5.9268e-05 | 0.00044909 | 0.00147 | 0.00069992
503.65 | 0.0024 | 8.3986e-05 | 0.00054369 | 0.00135 | 0.00070113
503.7 | 0.0025 | -0.00011184 | 0.0004191 | 0.00145 | 0.00070233
503.75 | 0.0024 | -0.00019735 | 0.0004041 | 0.00155 | 0.00070354
503.8 | 0.0024 | -0.00028285 | 0.0004987 | 0.00143 | 0.00070474
503.85 | 0.0024 | -0.00025814 | 0.00059332 | 0.00131 | 0.00070595
503.9 | 0.00229 | -0.00034362 | 0.0004687 | 0.00118 | 0.00048393
503.95 | 0.00229 | -0.0003189 | 0.00056332 | 0.00117 | 0.00037356
504 | 0.00229 | -0.00029419 | 0.00054831 | 0.00116 | 0.00037476
504.05 | 0.00229 | -0.00026947 | 0.00042369 | 0.00104 | 0.00037597
504.1 | 0.00229 | -0.00024476 | 0.00040869 | 0.00103 | 0.00037717
504.15 | 0.00239 | -0.00010985 | 0.00039369 | 0.00102 | 0.00060155
504.2 | 0.00229 | -0.00019533 | 0.00015951 | 0.00089677 | 0.00060275
504.25 | 0.00218 | -0.00028079 | 0.0001445 | 0.00077505 | 0.00049235
504.3 | 0.00218 | -0.00025608 | 0.0001295 | 0.0007642 | 0.00049355
504.35 | 0.00218 | -0.00034152 | 0.0001145 | 0.00086423 | 0.00038318
504.4 | 0.00218 | -0.00020665 | -1.0065e-05 | 0.00085338 | 0.00049595
504.45 | 0.00228 | -0.00029209 | -2.507e-05 | 0.00095344 | 0.00049715
504.5 | 0.00238 | -0.00026738 | -4.0075e-05 | 0.00094259 | 0.00072158
504.55 | 0.00228 | -0.0003528 | 5.4478e-05 | 0.00104 | 0.00072278
504.6 | 0.00238 | -0.00032809 | 3.9472e-05 | 0.00114 | 0.00083562
504.65 | 0.00238 | -0.00030338 | 2.4466e-05 | 0.00113 | 0.00072517
504.7 | 0.00227 | -0.00049887 | -0.0001001 | 0.00101 | 0.00050315
504.75 | 0.00248 | -0.00036407 | 0.00010403 | 0.00111 | 0.00061595
504.8 | 0.00237 | -0.00033936 | 8.9024e-05 | 0.00132 | 0.00061715
504.85 | 0.00248 | -0.00020454 | 0.00018362 | 0.00131 | 0.00061834
504.9 | 0.00247 | -0.00017983 | 5.9009e-05 | 0.00141 | 0.00061954
504.95 | 0.00237 | -0.00015513 | 0.0001536 | 0.0014 | 0.00062074
505 | 0.00227 | -0.00013042 | 0.00013859 | 0.00139 | 0.00073355
505.05 | 0.00216 | -0.00010571 | 0.00012358 | 0.00138 | 0.00073475
505.1 | 0.00206 | -8.1006e-05 | 0.00010857 | 0.00126 | 0.00062433
505.15 | 0.00195 | -0.00016641 | 9.3564e-05 | 0.00125 | 0.00062552
505.2 | 0.00175 | -0.0001417 | 7.8554e-05 | 0.00112 | 0.00051512
505.25 | 0.00195 | -0.000117 | 0.00028281 | 0.00122 | 0.00062791
505.3 | 0.00185 | -0.00020238 | 0.0002678 | 0.00121 | 0.0006291
505.35 | 0.00195 | -0.00017767 | 0.00036245 | 0.00097997 | 0.0005187
505.4 | 0.00195 | -0.00015297 | 0.00023777 | 0.00108 | 0.00051989
505.45 | 0.00184 | 9.1932e-05 | 0.00033242 | 0.00107 | 0.00063268
505.5 | 0.00194 | 6.5273e-06 | 0.00031741 | 0.00106 | 0.00063388
505.55 | 0.00194 | -7.8857e-05 | 8.3094e-05 | 0.00093655 | 0.00052347
505.6 | 0.00194 | -0.00016422 | 6.8081e-05 | 0.00115 | 0.00052466
505.65 | 0.00194 | -0.00013952 | 5.3068e-05 | 0.00125 | 0.00041428
505.7 | 0.00194 | -0.00022486 | -7.1567e-05 | 0.00124 | 0.00030391
505.75 | 0.00204 | -0.00020016 | 2.304e-05 | 0.00123 | 0.00041666
505.8 | 0.00194 | -0.00028548 | -8.3323e-05 | 0.00122 | 0.00052943
505.85 | 0.00194 | -0.00037078 | -0.00018552 | 0.00132 | 0.00041904
505.9 | 0.00183 | -0.00034608 | -0.0002877 | 0.00119 | 0.0006434
505.95 | 0.00173 | -0.00043136 | -0.00038986 | 0.00107 | 0.00042142
506 | 0.00183 | -0.00051662 | -0.00049199 | 0.00117 | 0.00031105
506.05 | 0.00193 | -0.00049192 | -0.0004846 | 0.00116 | 0.00031224
506.1 | 0.00193 | -0.00057716 | -0.0004772 | 0.00115 | 0.00020189
506.15 | 0.00203 | -0.00044252 | -0.00036026 | 0.00103 | 0.00020308
506.2 | 0.00213 | -0.00030786 | -0.00035286 | 0.00102 | 0.0003158
506.25 | 0.00213 | -0.00017318 | -0.00023591 | 0.00101 | 0.00054012
506.3 | 0.00213 | -0.00025846 | -0.00033807 | 0.00122 | 0.00031818
506.35 | 0.00203 | -0.00012379 | -0.00022111 | 0.00121 | 0.00031936
506.4 | 0.00213 | 1.0914e-05 | -0.00010414 | 0.00131 | 0.00043211
506.45 | 0.00223 | 0.00014563 | 1.2857e-05 | 0.00141 | 0.00054487
506.5 | 0.00243 | 0.00028038 | 0.00012987 | 0.0014 | 0.00065765
506.55 | 0.00233 | 0.00019503 | 0.00013727 | 0.00127 | 0.00077046
506.6 | 0.00223 | 0.00021972 | 3.5043e-05 | 0.00126 | 0.00077164
506.65 | 0.00222 | 0.00035446 | 0.00015206 | 0.00114 | 0.00099614
506.7 | 0.00212 | 0.00026912 | 4.9833e-05 | 0.00124 | 0.00099732
506.75 | 0.00222 | 0.00018379 | 5.7227e-05 | 0.00112 | 0.00099851
506.8 | 0.00222 | 0.0003185 | 0.00017424 | 0.00111 | 0.00111
506.85 | 0.00222 | 0.00023317 | 0.00029128 | 0.00098713 | 0.00122
506.9 | 0.00222 | 0.00036789 | 0.00018903 | 0.00086525 | 0.00123
506.95 | 0.00222 | 0.00028256 | 8.68e-05 | 0.00085438 | 0.00111
507 | 0.00222 | 0.00030726 | 9.4192e-05 | 0.00073253 | 0.00112
507.05 | 0.00221 | 0.00022195 | 0.00010158 | 0.00072166 | 0.00101
507.1 | 0.00221 | 0.00024664 | 0.0002186 | 0.00082178 | 0.00089512
507.15 | 0.00231 | 0.00038133 | 0.00033563 | 0.00081091 | 0.00078465
507.2 | 0.00221 | 0.00029602 | 0.00034302 | 0.00080005 | 0.00067421
507.25 | 0.00231 | 0.00032071 | 0.00035041 | 0.00090019 | 0.00056379
507.3 | 0.00231 | 0.00045541 | 0.0003578 | 0.00088932 | 0.00067657
507.35 | 0.00221 | 0.00015015 | 0.00025555 | 0.00087845 | 0.00056615
507.4 | 0.00231 | 0.00017484 | 0.00026294 | 0.00086758 | 0.00045575
507.45 | 0.00231 | -2.0322e-05 | 0.00027033 | 0.00085671 | 0.00045693
507.5 | 0.0022 | 4.3677e-06 | 0.00027772 | 0.00073483 | 0.00034656
507.55 | 0.0021 | -0.00019071 | 0.00028511 | 0.00072396 | 0.0002362
507.6 | 0.0021 | -0.00016603 | 0.00029249 | 0.00071309 | 0.00034891
507.65 | 0.0021 | -0.00025119 | 8.0661e-05 | 0.00059123 | 0.00046164
507.7 | 0.00209 | -0.0002265 | 8.8048e-05 | 0.00058036 | 0.0005744
507.75 | 0.00209 | -9.1961e-05 | 9.5435e-05 | 0.00056948 | 0.00057557
507.8 | 0.00209 | -6.7274e-05 | 0.00010282 | 0.00055861 | 0.00057675
507.85 | 0.00209 | -4.2587e-05 | 0.00011021 | 0.00054774 | 0.00057793
507.9 | 0.00209 | -1.79e-05 | 0.00011759 | 0.0004259 | 0.0005791
507.95 | 0.00209 | 6.7866e-06 | 0.00012498 | 0.00041503 | 0.00069188
508 | 0.00209 | 0.00025124 | 0.00013237 | 0.00051512 | 0.00069305
508.05 | 0.00219 | 0.00027593 | 0.00013975 | 0.00050425 | 0.00080585
508.1 | 0.00229 | 0.00041053 | 0.00025673 | 0.0003824 | 0.00080702
508.15 | 0.00219 | 0.00043522 | 4.4939e-05 | 0.0004825 | 0.00069657
508.2 | 0.00219 | 0.00056984 | 0.0002715 | 0.00058261 | 0.00080937
508.25 | 0.00218 | 0.00048459 | 0.00027888 | 0.00057174 | 0.00081054
508.3 | 0.00218 | 0.00039935 | 0.00028627 | 0.00056086 | 0.00092336
508.35 | 0.00228 | 0.00042404 | 0.00040327 | 0.00054999 | 0.00104
508.4 | 0.00228 | 0.00033882 | 0.00030103 | 0.00053911 | 0.0009257
508.45 | 0.00218 | 0.00025363 | 0.00019882 | 0.00041724 | 0.00092687
508.5 | 0.00228 | 0.00027831 | 0.0002062 | 0.0002954 | 0.00092804
508.55 | 0.00238 | 0.000303 | 0.00021358 | 0.00028452 | 0.00104
508.6 | 0.00228 | 0.00021782 | 0.00033056 | 0.00027364 | 0.00104
508.65 | 0.00228 | 0.00013267 | 0.00033794 | 0.00037373 | 0.00104
508.7 | 0.00217 | 4.7542e-05 | 0.00045494 | 0.00025189 | 0.00104
508.75 | 0.00227 | 7.2222e-05 | 0.0003527 | 0.00013006 | 0.00093389
508.8 | 0.00217 | 9.6903e-05 | 0.00025048 | 8.2589e-06 | 0.00082342
508.85 | 0.00217 | 0.00012158 | 0.00025786 | -0.00011352 | 0.00071297
508.9 | 0.00217 | 0.00014626 | 0.00026524 | -0.00023529 | 0.00071413
508.95 | 0.00206 | 0.00017094 | 0.00027262 | -0.00024617 | 0.0007153
509 | 0.00206 | 0.00030543 | 0.00049922 | -0.00025705 | 0.00071647
509.05 | 0.00196 | 0.0002203 | 0.00028737 | -0.00015704 | 0.00060604
509.1 | 0.00196 | 0.00013519 | 0.00029475 | -5.7022e-05 | 0.0006072
509.15 | 0.00196 | 0.00015987 | 8.2991e-05 | -0.00017881 | 0.00060837
509.2 | 0.00195 | 0.00018454 | -1.9169e-05 | -7.8785e-05 | 0.00049796
509.25 | 0.00206 | 0.00031901 | -1.1793e-05 | 2.1257e-05 | 0.0006107
509.3 | 0.00195 | 0.00012413 | 0.00010512 | 1.0375e-05 | 0.00061187
509.35 | 0.00205 | 0.00025857 | 0.00022205 | -5.0792e-07 | 0.00061303
509.4 | 0.00205 | 0.00028325 | 0.00022943 | 0.00021052 | 0.0007258
509.45 | 0.00195 | 8.8408e-05 | 0.00012725 | 0.00031063 | 0.00061536
509.5 | 0.00205 | 3.3571e-06 | 2.5084e-05 | 0.00029975 | 0.00061653
509.55 | 0.00195 | 2.8032e-05 | 3.2458e-05 | 0.00039987 | 0.00061769
509.6 | 0.00194 | -5.6999e-05 | 0.00014937 | 0.00050002 | 0.00050728
509.65 | 0.00194 | -3.2324e-05 | 4.7206e-05 | 0.00048914 | 0.00050844
509.7 | 0.00204 | -7.6502e-06 | 5.4579e-05 | 0.00047825 | 0.0005096
509.75 | 0.00204 | 1.7024e-05 | 6.1952e-05 | 0.00024532 | 0.00062234
509.8 | 0.00194 | -0.00017765 | 6.9324e-05 | 0.00023444 | 0.00073511
509.85 | 0.00194 | -0.00015298 | -3.2819e-05 | 0.00022355 | 0.00084789
509.9 | 0.00173 | -0.00034757 | -2.5447e-05 | 0.00021266 | 0.00096069
509.95 | 0.00173 | -0.0003229 | -1.8076e-05 | -2.0181e-05 | 0.00085021
510 | 0.00193 | 3.0702e-05 | 9.8811e-05 | -0.00014202 | 0.00096301
510.05 | 0.00183 | -5.4289e-05 | -3.3337e-06 | -4.1956e-05 | 0.00096417
510.1 | 0.00203 | -2.9618e-05 | -0.00010546 | -0.00016379 | 0.00108
510.15 | 0.00203 | -4.9473e-06 | 1.1407e-05 | -0.0002856 | 0.00119
510.2 | 0.00203 | 0.00012939 | 0.00012829 | -0.00029649 | 0.00119
510.25 | 0.00193 | -6.5249e-05 | 0.00013566 | -0.00041828 | 0.00119
510.3 | 0.00193 | -4.0579e-05 | 0.00014303 | -0.00042917 | 0.00108
510.35 | 0.00192 | -1.5909e-05 | 4.0884e-05 | -0.00044006 | 0.00085949
510.4 | 0.00203 | 8.7598e-06 | -6.1242e-05 | -0.00045095 | 0.00097229
510.45 | 0.00203 | -7.6192e-05 | -5.3874e-05 | -0.00035094 | 0.00097344
510.5 | 0.00202 | -5.1524e-05 | 6.2988e-05 | -0.00013996 | 0.0012
510.55 | 0.00192 | -0.00013646 | 0.00017987 | -0.00015085 | 0.0012
510.6 | 0.00202 | -0.00022137 | 0.00029677 | -0.00016174 | 0.00109
510.65 | 0.00212 | -0.0001967 | 0.00030414 | -6.1664e-05 | 0.00109
510.7 | 0.00222 | -0.00039113 | 0.00031151 | -7.2556e-05 | 0.00109
510.75 | 0.00222 | -0.00025692 | 0.00031887 | -8.3448e-05 | 0.00109
510.8 | 0.00243 | -0.0001227 | 0.00032624 | 1.6649e-05 | 0.00109
510.85 | 0.00243 | -9.8033e-05 | 0.0003336 | 0.00011677 | 0.00109
510.9 | 0.00232 | 3.6211e-05 | 0.00034097 | 0.00021691 | 0.00098384
510.95 | 0.00242 | 6.0876e-05 | 0.00045789 | 0.00020601 | 0.000985
511 | 0.00232 | 8.5541e-05 | 0.00024616 | 0.00030617 | 0.00087451
511.05 | 0.00222 | 0.00011021 | 0.00036306 | 0.00018422 | 0.00076404
511.1 | 0.00221 | 0.00013487 | 0.00026089 | 0.00028439 | 0.00076519
511.15 | 0.00211 | 4.9956e-05 | 0.00015873 | 0.00016244 | 0.00076635
511.2 | 0.00201 | 7.4619e-05 | 0.0001661 | 0.0002626 | 0.00087912
511.25 | 0.0019 | 0.00020886 | 0.00017346 | 0.00014065 | 0.00099192
511.3 | 0.0018 | 0.00012395 | 7.1328e-05 | 0.0002408 | 0.00088142
511.35 | 0.00159 | -0.00018 | -3.0783e-05 | 0.00022991 | 0.00077095
511.4 | 0.00159 | -0.00015534 | -2.3422e-05 | 0.00010796 | 0.00088373
511.45 | 0.00179 | -0.00024017 | -1.6061e-05 | -1.3974e-05 | 0.00111
511.5 | 0.00179 | -0.00032498 | -8.7001e-06 | -2.4871e-05 | 0.00099767
511.55 | 0.00179 | -0.00019085 | 0.00010813 | -0.00014678 | 0.00099882
511.6 | 0.00189 | -0.00016619 | 0.00011549 | -0.00015768 | 0.00099997
511.65 | 0.00189 | -0.00014153 | 0.00012285 | -0.00016858 | 0.001
511.7 | 0.00189 | -7.3735e-06 | 0.00013021 | -6.8464e-05 | 0.00111
511.75 | 0.00189 | 1.7286e-05 | 0.00024707 | 3.167e-05 | 0.001
511.8 | 0.00199 | -0.00017702 | 0.00014493 | 2.0771e-05 | 0.001
511.85 | 0.00199 | -4.289e-05 | 0.00026178 | 9.8715e-06 | 0.00101
511.9 | 0.00209 | 0.00020078 | 0.00048819 | 3.5876e-07 | 0.00112
511.95 | 0.00219 | 0.00022544 | 0.00038601 | 0.00033739 | 0.00112
512 | 0.00219 | 0.00025009 | 0.00050291 | 0.00045231 | 0.00101
512.05 | 0.00209 | 0.00016524 | 0.00040073 | 0.00034499 | 0.00101
512.1 | 0.00198 | 0.0001899 | 0.00029857 | 0.00045991 | 0.0008998
512.15 | 0.00198 | 0.00010506 | 0.00030593 | 0.00046371 | 0.00078933
512.2 | 0.00188 | -8.9211e-05 | 0.00020379 | 0.00057865 | 0.00067887
512.25 | 0.00188 | -6.4555e-05 | 0.00021114 | 0.00047131 | 0.00068002
512.3 | 0.00187 | -0.00014933 | 0.0002185 | 0.00036399 | 0.00068116
512.35 | 0.00187 | -1.5243e-05 | 0.00033535 | 0.00036779 | 0.00079391
512.4 | 0.00187 | -0.00010002 | 0.0003427 | 0.00037159 | 0.00068345
512.45 | 0.00177 | -0.00018477 | 0.00013109 | 0.00048651 | 0.00057302
512.5 | 0.00156 | -0.00026951 | 2.899e-05 | 0.00049031 | 0.00057416
512.55 | 0.00146 | -0.00035422 | -7.3088e-05 | 0.00038299 | 0.0005753
512.6 | 0.00156 | -0.00032957 | -0.00017515 | 0.0004979 | 0.00068802
512.65 | 0.00166 | -0.00041426 | -5.8382e-05 | 0.00039058 | 0.00068917
512.7 | 0.00166 | -0.00038961 | -0.00016044 | 0.0005055 | 0.00069031
512.75 | 0.00176 | -0.00036495 | -4.3677e-05 | 0.00039817 | 0.00057987
512.8 | 0.00166 | -0.00044963 | -3.6326e-05 | 0.00051309 | 0.00058101
512.85 | 0.00176 | -0.00042498 | -2.8974e-05 | 0.00051689 | 0.00058215
512.9 | 0.00176 | -0.00050963 | -0.00013103 | 0.00040956 | 0.00047174
512.95 | 0.00165 | -0.00059426 | -0.00012368 | 0.00041336 | 0.00047288
513 | 0.00165 | -0.00056961 | -0.00011633 | 0.00030605 | 0.00058557
513.05 | 0.00165 | -0.00043568 | 4.283e-07 | 0.00030985 | 0.00069829
513.1 | 0.00165 | -0.00052031 | 7.778e-06 | 0.00031364 | 0.00069943
513.15 | 0.00175 | -0.00038637 | 0.00012456 | 0.00031744 | 0.00081217
513.2 | 0.00175 | -0.00036173 | 2.2477e-05 | 0.00032123 | 0.00081331
513.25 | 0.00175 | -0.00033708 | 2.9825e-05 | 0.00032502 | 0.00092607
513.3 | 0.00175 | -0.00020312 | 3.7174e-05 | 0.00032882 | 0.00104
513.35 | 0.00195 | -0.00017847 | 0.00015395 | 0.00022153 | 0.00104
513.4 | 0.00185 | -0.00015382 | 5.1869e-05 | 0.00022532 | 0.00092948
513.45 | 0.00195 | -1.985e-05 | 0.00016865 | 0.00034019 | 0.00093062
513.5 | 0.00195 | 4.7978e-06 | 0.00017599 | 0.00023291 | 0.00093175
513.55 | 0.00215 | -7.9881e-05 | 7.391e-05 | 0.00034777 | 0.00082127
513.6 | 0.00225 | -0.00016454 | -2.8153e-05 | 0.00012944 | 0.00071081
513.65 | 0.00225 | -0.00013989 | -2.0807e-05 | 0.00013323 | 0.00060036
513.7 | 0.00215 | -0.00022453 | -0.00012285 | 2.5983e-05 | 0.00037841
513.75 | 0.00225 | -9.0599e-05 | -6.1163e-06 | 2.9773e-05 | 0.00049108
513.8 | 0.00215 | -6.5953e-05 | 1.0903e-06 | -0.00018844 | 0.00038068
513.85 | 0.00225 | -0.00015059 | 0.00011702 | -7.366e-05 | 0.00038181
513.9 | 0.00214 | 9.2642e-05 | 0.00012353 | -6.9871e-05 | 0.00049448
513.95 | 0.00214 | 0.00011729 | 0.00023948 | -0.00017707 | 0.00049561
514 | 0.00214 | 3.2626e-05 | 0.00013657 | -0.00017328 | 0.00038521
514.05 | 0.00204 | 5.727e-05 | 0.00014308 | -5.8506e-05 | 0.00027483
514.1 | 0.00183 | -2.737e-05 | 0.00036848 | -5.4718e-05 | 0.00027597
514.15 | 0.00183 | 0.00010656 | 0.00037499 | 6.0081e-05 | 0.00050014
514.2 | 0.00172 | 0.0001312 | 0.00038151 | 6.3867e-05 | 0.00038974
514.25 | 0.00172 | 4.656e-05 | 0.00038802 | 0.00017869 | 0.00050241
514.3 | 0.00172 | 7.1202e-05 | 0.00017566 | 0.00029353 | 0.00050354
514.35 | 0.00172 | -1.3419e-05 | 0.0002916 | 0.00051949 | 0.00050467
514.4 | 0.00151 | 1.1942e-05 | 7.9272e-05 | 0.00052327 | 0.0005058
514.45 | 0.00151 | -0.0001803 | -2.3605e-05 | 0.00041596 | 0.00050693
514.5 | 0.00161 | -0.00015408 | -0.00012646 | 0.00064196 | 0.00050806
514.55 | 0.0014 | -0.00012786 | -0.00022929 | 0.00053463 | 0.00050919
514.6 | 0.0014 | -0.00010164 | -0.00011344 | 0.00053841 | 0.00062187
514.65 | 0.0014 | -7.5416e-05 | -0.00021627 | 0.0004311 | 0.000623
514.7 | 0.0015 | -4.9196e-05 | -0.00020976 | 0.00043488 | 0.00051258
514.75 | 0.0015 | -0.00013218 | -9.3902e-05 | 0.00043867 | 0.0005137
514.8 | 0.0015 | -0.00010596 | -8.7392e-05 | 0.00033137 | 0.00051483
514.85 | 0.0015 | -0.00018892 | -8.0881e-05 | 0.0002241 | 0.00051596
514.9 | 0.0016 | -0.00027186 | -7.4372e-05 | 0.00011685 | 0.00040555
514.95 | 0.0017 | -0.00035478 | -6.7862e-05 | 0.00012063 | 0.00029517
515 | 0.0017 | -0.00043767 | -6.1353e-05 | 0.00023545 | 0.00040781
515.05 | 0.0017 | -0.00041146 | -5.4844e-05 | 1.7185e-05 | 0.00029742
515.1 | 0.00191 | -0.00027612 | 6.1033e-05 | 0.00013198 | 0.00041006
515.15 | 0.00201 | -0.00024991 | 6.7541e-05 | 2.4747e-05 | 0.00041118
515.2 | 0.00201 | -0.00022369 | 0.00018344 | 2.8528e-05 | 0.00052384
515.25 | 0.0019 | -0.00041569 | 0.00018995 | 3.2308e-05 | 0.00063652
515.3 | 0.002 | -0.00038947 | 8.7063e-05 | 0.0001471 | 0.00052609
515.35 | 0.002 | -0.00036325 | 9.357e-05 | 3.9867e-05 | 0.00052721
515.4 | 0.0021 | -0.00022794 | 0.00010008 | 0.00015466 | 0.00063989
515.45 | 0.0021 | -0.00020173 | 0.00010658 | 0.00026947 | 0.00052946
515.5 | 0.002 | -0.00028461 | 0.00011309 | 0.00016222 | 0.00053058
515.55 | 0.0021 | -0.00025839 | 0.00011959 | 0.00016599 | 0.00064326
515.6 | 0.00189 | -0.00023218 | 0.00023549 | 0.00016977 | 0.00075596
515.65 | 0.00189 | -0.00020597 | 0.0001326 | 0.00028458 | 0.00086868
515.7 | 0.00179 | -0.00028883 | 2.9741e-05 | 0.00028836 | 0.00075821
515.75 | 0.00189 | -0.00026262 | 3.6245e-05 | 0.00040319 | 0.00064775
515.8 | 0.00189 | -0.00012733 | 4.2749e-05 | 0.00040697 | 0.00064887
515.85 | 0.00189 | -0.00010112 | 4.9253e-05 | 0.00041074 | 0.00064999
515.9 | 0.00178 | -7.4904e-05 | -5.3591e-05 | 0.0005256 | 0.00053956
515.95 | 0.00178 | -0.00015777 | -4.7088e-05 | 0.0004183 | 0.00054068
516 | 0.00168 | -0.00013156 | -0.00014991 | 0.00042207 | 0.00031875
516.05 | 0.00167 | -0.00010535 | -0.00025271 | 0.00031479 | 0.00031987
516.1 | 0.00157 | -0.00018819 | -0.0003555 | 0.00042962 | 0.0002095
516.15 | 0.00167 | -0.00027101 | -0.00045826 | 0.00054447 | 0.00021062
516.2 | 0.00177 | -0.0002448 | -0.00034249 | 0.00043717 | 0.00021174
516.25 | 0.00177 | -0.00010956 | -0.00022671 | 0.00044094 | 0.00021285
516.3 | 0.00177 | -0.00019238 | -0.00022021 | 0.00055579 | 0.00032546
516.35 | 0.00156 | -0.00027518 | -0.00032299 | 0.00044849 | 0.00032658
516.4 | 0.00166 | -0.00024898 | -0.00020721 | 0.00034121 | 0.00021621
516.45 | 0.00156 | -0.00022277 | -0.00020071 | 0.00034498 | 0.00032881
516.5 | 0.00156 | -0.00019656 | -8.4904e-05 | 0.00023772 | 0.00044144
516.55 | 0.00176 | -0.00017035 | 3.0921e-05 | 0.00024149 | 0.00077722
516.6 | 0.00156 | -3.5133e-05 | 3.7419e-05 | 0.00024526 | 0.00088994
516.65 | 0.00166 | -8.9256e-06 | 4.3917e-05 | 0.00013802 | 0.00089106
516.7 | 0.00145 | -9.1731e-05 | 0.00015976 | -8.0166e-05 | 0.00089217
516.75 | 0.00135 | -0.00017452 | 5.6913e-05 | -7.6396e-05 | 0.00078169
516.8 | 0.00135 | -0.00025728 | 0.00017276 | -0.00018357 | 0.0008944
516.85 | 0.00134 | -0.00023107 | 0.00028862 | -0.00029073 | 0.00078392
516.9 | 0.00155 | -9.5898e-05 | 0.00040451 | -0.00017603 | 0.00089663
516.95 | 0.00155 | -6.9693e-05 | 0.000411 | -0.00017226 | 0.00101
517 | 0.00144 | -4.3489e-05 | 0.0004175 | -0.00027942 | 0.00089886
517.05 | 0.00134 | -0.00012625 | 0.00020524 | -0.00016473 | 0.00089997
517.1 | 0.00113 | -0.000209 | 0.00021173 | -0.00027188 | 0.00056635
517.15 | 0.00123 | -0.0001828 | 0.0003276 | -0.00037902 | 0.00056746
517.2 | 0.00123 | -4.7643e-05 | 0.00033409 | -0.00026435 | 0.00068013
517.25 | 0.00133 | -2.144e-05 | 0.00023122 | -0.00026058 | 0.00079282
517.3 | 0.00133 | 4.7622e-06 | 0.00012836 | -0.00014589 | 0.00068235
517.35 | 0.00123 | 3.0964e-05 | -8.3773e-05 | -0.00025305 | 0.00046037
517.4 | 0.00112 | -5.1783e-05 | -0.00018656 | -0.00036018 | 0.00046148
517.45 | 0.00112 | -2.5581e-05 | -0.00028933 | -0.00024551 | 0.00046259
517.5 | 0.00091545 | -0.00010831 | -0.00039208 | -0.00024175 | 0.00035219
517.55 | 0.00102 | -8.2107e-05 | -0.00027635 | -0.00023798 | 0.0003533
517.6 | 0.00102 | -5.5906e-05 | -0.00026986 | -0.000456 | 0.00035441
517.65 | 0.00112 | -0.00013861 | -0.00026336 | -0.0005631 | 0.00035552
517.7 | 0.00122 | -0.00011241 | -0.00025687 | -0.00033759 | 0.00035663
517.75 | 0.00122 | -8.6213e-05 | -0.00014112 | -0.00033383 | 0.00035773
517.8 | 0.00122 | -0.0001689 | -0.00013463 | -0.00021916 | 0.00024735
517.85 | 0.00132 | -0.00025157 | -1.8854e-05 | -0.0002154 | 0.00024846
517.9 | 0.00142 | -0.00033421 | 9.694e-05 | -0.00010071 | 0.00036106
517.95 | 0.00152 | -0.00019917 | 0.00021276 | 1.4e-05 | 0.00047368
518 | 0.00162 | -0.00039064 | 0.00032859 | 1.7763e-05 | 0.00047478
518.05 | 0.00172 | -0.00047325 | 0.00044445 | 2.1525e-05 | 0.00058742
518.1 | 0.00183 | -0.00033825 | 0.00045094 | 2.5287e-05 | 0.00047699
518.15 | 0.00193 | -0.00042085 | 0.00034806 | 0.00025101 | 0.00058963
518.2 | 0.00203 | -0.00039465 | 0.00046392 | 0.00036578 | 0.00081387
518.25 | 0.00203 | -0.00047724 | 0.00036103 | 0.00036954 | 0.00081498
518.3 | 0.00203 | -0.00045105 | 0.00014885 | 0.0003733 | 0.00092768
518.35 | 0.00192 | -0.00042485 | 0.00015534 | 0.00037706 | 0.00104
518.4 | 0.00192 | -0.00028987 | 0.00016182 | 0.00038082 | 0.00092989
518.45 | 0.00182 | -0.00026368 | -0.00015954 | 0.00027357 | 0.00093099
518.5 | 0.00192 | -0.00023748 | -0.0002623 | 0.00016634 | 0.00104
518.55 | 0.00192 | -0.00032007 | -0.00036503 | 0.0001701 | 0.0009332
518.6 | 0.00192 | -0.00018509 | -0.00057693 | 6.2889e-05 | 0.0009343
518.65 | 0.00191 | -0.00026768 | -0.00046126 | -4.4299e-05 | 0.0009354
518.7 | 0.00181 | -0.0001327 | -0.00045478 | -0.00015147 | 0.00082491
518.75 | 0.00171 | -0.00021529 | -0.00044829 | -0.00025861 | 0.00071443
518.8 | 0.00181 | -0.0001891 | -0.00044181 | -0.00025485 | 0.00082711
518.85 | 0.00191 | -0.00016291 | -0.00032613 | -0.00047284 | 0.00071663
518.9 | 0.00191 | -0.00024548 | -0.00021042 | -0.00046908 | 0.00060618
518.95 | 0.0017 | -0.00043675 | -0.00031316 | -0.00057616 | 0.00049575
519 | 0.0018 | -0.00030184 | -8.8213e-05 | -0.00057241 | 0.00049684
519.05 | 0.00159 | -0.00049306 | -8.1731e-05 | -0.00056865 | 0.00038643
519.1 | 0.00159 | -0.00035817 | 3.4015e-05 | -0.00067571 | 0.00027604
519.15 | 0.00159 | -0.00033198 | 0.00014978 | -0.00056114 | 0.00027714
519.2 | 0.00159 | -0.00041449 | 4.6978e-05 | -0.00044655 | 0.00038973
519.25 | 0.00149 | -0.0003883 | 5.3459e-05 | -0.00044279 | 0.00039083
519.3 | 0.00159 | -0.00036211 | 0.00016922 | -0.0002173 | 0.00039193
519.35 | 0.00159 | -0.00033592 | 0.00017571 | -0.00043528 | 0.00028153
519.4 | 0.00138 | -0.00020103 | 7.2901e-05 | -0.00043153 | 0.00028263
519.45 | 0.00138 | -6.6126e-05 | 7.9381e-05 | -0.00042778 | 0.00039522
519.5 | 0.00148 | -3.9938e-05 | -2.3402e-05 | -0.00031316 | 0.00061936
519.55 | 0.00148 | -0.00012247 | -1.6923e-05 | -0.00042027 | 0.00073201
519.6 | 0.00148 | 0.00012118 | -0.00011969 | -0.00030566 | 0.00084469
519.65 | 0.00148 | -7.0095e-05 | -0.00011321 | -0.00030191 | 0.00095738
519.7 | 0.00147 | -4.3908e-05 | -0.00021595 | -0.00029815 | 0.00095848
519.75 | 0.00137 | -1.7721e-05 | -0.00020947 | -0.00018352 | 0.00095957
519.8 | 0.00137 | -0.00010023 | -0.00031219 | -0.00040151 | 0.00096067
519.85 | 0.00126 | -7.4048e-05 | -0.0004149 | -0.0002869 | 0.00085016
519.9 | 0.00126 | 6.0837e-05 | -0.00029924 | -0.00017227 | 0.00096286
519.95 | 0.00136 | 8.7023e-05 | -0.00029276 | -5.7615e-05 | 0.00108
520 | 0.00147 | 4.5086e-06 | -0.00028629 | -5.3865e-05 | 0.00108
520.05 | 0.00146 | 3.0693e-05 | -0.00027981 | -5.0115e-05 | 0.00108
520.1 | 0.00146 | 5.6878e-05 | -0.00027333 | -4.6366e-05 | 0.00096723
520.15 | 0.00157 | 8.3062e-05 | -0.00015766 | -4.2617e-05 | 0.00085672
520.2 | 0.00146 | 0.00010925 | -0.00026038 | -0.00014977 | 0.00074624
520.25 | 0.00156 | 0.00013543 | -0.00025391 | -0.0002569 | 0.00074733
520.3 | 0.00156 | 0.00016161 | -0.00013824 | -0.00025316 | 0.00074842
520.35 | 0.00156 | 0.0002965 | -2.254e-05 | -0.00013853 | 0.00074951
520.4 | 0.00146 | 0.0001053 | -0.00012529 | -0.00024566 | 0.00075061
520.45 | 0.00135 | 2.2824e-05 | -0.00022801 | -0.00024191 | 0.00064014
520.5 | 0.00135 | 4.9006e-05 | -0.00022154 | -0.00034903 | 0.00064123
520.55 | 0.00104 | -0.00014207 | -0.00032425 | -0.00034528 | 0.00053079
520.6 | 0.00114 | -0.00011588 | -0.00031777 | -0.00023067 | 0.00042037
520.65 | 0.00114 | 1.8913e-05 | -0.0003113 | -0.00011605 | 0.00053297
520.7 | 0.00104 | -0.00017212 | -0.00030483 | 0.00010953 | 0.00042254
520.75 | 0.00103 | -3.7343e-05 | -0.00018918 | 0.00011327 | 0.00053514
520.8 | 0.00093023 | -0.00011976 | -0.00018271 | 0.00011702 | 0.00042472
520.85 | 0.00092888 | -9.3578e-05 | -0.00028542 | 9.8367e-06 | 0.00031432
520.9 | 0.00092753 | -6.7399e-05 | -0.00016977 | 1.3581e-05 | 0.00031541
520.95 | 0.00103 | -4.122e-05 | -0.0001633 | 0.00012825 | 0.00031649
521 | 0.00103 | -1.5041e-05 | -0.00015683 | 2.1069e-05 | 0.00042907
521.05 | 0.00103 | -9.7438e-05 | -0.00015036 | 2.4812e-05 | 0.00043016
521.1 | 0.00113 | -0.00017981 | -0.00025307 | -8.2348e-05 | 0.00031976
521.15 | 0.00113 | -4.5082e-05 | -0.00013742 | -7.8605e-05 | 0.00032084
521.2 | 0.00102 | -0.00023599 | -0.00024013 | -0.00018574 | 0.00021046
521.25 | 0.00123 | -0.00020981 | -0.00045195 | -0.00029286 | 0.00032301
521.3 | 0.00112 | -0.00029215 | -0.00044549 | -0.00028912 | 0.0003241
521.35 | 0.00133 | -0.00026597 | -0.00054814 | -0.00017452 | 0.00032518
521.4 | 0.00133 | -0.00013129 | -0.00065076 | -0.00017078 | 0.00032627
521.45 | 0.00132 | -0.00010511 | -0.00075337 | -0.0002779 | 0.00032735
521.5 | 0.00122 | -7.8934e-05 | -0.0007469 | -0.00038499 | 0.00032844
521.55 | 0.00112 | -0.00016127 | -0.00074044 | -0.00015955 | 0.0001066
521.6 | 0.00122 | -2.6584e-05 | -0.00073397 | -0.00015582 | 0.00010769
521.65 | 0.00132 | 0.00010812 | -0.00061843 | -0.00015207 | 0.00010877
521.7 | 0.00132 | 0.0001343 | -0.00072104 | -3.7454e-05 | 0.00010985
521.75 | 0.00121 | 0.00026903 | -0.0006055 | -3.3715e-05 | 0.00011094
521.8 | 0.00121 | 0.00018665 | -0.00059903 | -2.9976e-05 | 0.00011202
521.85 | 0.00121 | 0.00021282 | -0.00059257 | 8.4666e-05 | 0.0001131
521.9 | 0.00111 | 0.00045612 | -0.00036789 | -2.2499e-05 | 0.00022563
521.95 | 0.00121 | 0.00037372 | -0.00014313 | -1.8761e-05 | 0.00033818
522 | 0.00121 | 0.00039989 | -0.00013667 | -0.00023677 | 0.00033926
522.05 | 0.00131 | 0.00031751 | -2.1029e-05 | -0.00012217 | 0.00045183
522.1 | 0.00141 | 0.00045223 | -1.4565e-05 | -0.00011843 | 0.00056442
522.15 | 0.00131 | 0.00036985 | -0.00011728 | -0.00033639 | 0.00045399
522.2 | 0.0012 | 0.00039602 | -1.6403e-06 | -0.00022182 | 0.00045507
522.25 | 0.0013 | 0.00042219 | 7.5526e-06 | -0.00032892 | 0.00045615
522.3 | 0.0014 | 0.00033983 | 0.00012687 | -0.00021435 | 0.00045723
522.35 | 0.0013 | 0.000366 | 2.7796e-05 | -0.00032145 | 0.00045831
522.4 | 0.0012 | 0.00039217 | -7.1262e-05 | -0.00031771 | 0.00034789
522.45 | 0.00109 | 0.00020134 | -6.1141e-05 | -0.00031398 | 0.00034897
522.5 | 0.00109 | 0.00011904 | -0.00016018 | -0.00042106 | 0.00023858
522.55 | 0.00109 | 3.6753e-05 | -0.0002592 | -0.00019567 | 0.00023966
522.6 | 0.00098447 | -4.5508e-05 | -0.00024908 | -0.00019194 | 0.00012929
522.65 | 0.00098312 | 8.909e-05 | -0.00023896 | -0.0001882 | 0.00013037
522.7 | 0.00108 | 0.00011526 | -0.0001197 | -7.3611e-05 | 0.00024289
522.75 | 0.00119 | 0.00014143 | -0.00021872 | -0.00029158 | 0.00024397
522.8 | 0.00108 | 0.00027604 | -0.0002086 | -0.00028784 | 0.00024504
522.85 | 0.00097769 | 0.00030221 | -0.00019848 | -0.00028411 | 0.00024612
522.9 | 0.00097633 | 0.00032838 | -0.00018836 | -0.00016954 | 2.4322e-05
522.95 | 0.00118 | 0.00035454 | -6.9109e-05 | -0.00027665 | 0.00013682
523 | 0.00128 | 0.00038071 | -5.8992e-05 | -0.00027291 | 0.0001379
523.05 | 0.00108 | 0.00040688 | -0.00015801 | -0.00015835 | 0.00025042
523.1 | 0.00118 | 0.00054151 | -0.00014789 | -0.00015462 | 0.00025149
523.15 | 0.00118 | 0.00056768 | -2.8642e-05 | -0.00015088 | 0.00036403
523.2 | 0.00128 | 0.00048537 | 9.0633e-05 | -0.00025799 | 0.0004766
523.25 | 0.00117 | 0.00040309 | -0.00022666 | -0.00025426 | 0.00036618
523.3 | 0.00117 | 0.00032082 | -0.00010743 | -0.00025053 | 0.00036725
523.35 | 0.00117 | 0.00023857 | -9.7316e-05 | -0.00013596 | 0.00047981
523.4 | 0.00137 | 0.00026474 | -8.7202e-05 | -0.00013224 | 0.0005924
523.45 | 0.00137 | 0.00018251 | 3.205e-05 | -0.00012851 | 0.000705
523.5 | 0.00127 | 0.00010031 | 4.2164e-05 | -0.00012478 | 0.00059454
523.55 | 0.00137 | 0.00012647 | 0.00016144 | -1.0191e-05 | 0.00059561
523.6 | 0.00137 | 0.00015263 | 0.00017155 | -6.4628e-06 | 0.00059668
523.65 | 0.00147 | 0.00017879 | 0.00029084 | -0.00011359 | 0.00059775
523.7 | 0.00147 | 0.00020496 | 0.00019178 | -0.00010987 | 0.00048731
523.75 | 0.00136 | 0.00012277 | 9.2731e-05 | 5.0316e-06 | 0.00048838
523.8 | 0.00157 | 0.00014893 | 0.00032118 | 1.6348e-05 | 0.00048945
523.85 | 0.00157 | 0.00017509 | 0.00022211 | 0.00013855 | 0.00049052
523.9 | 0.00146 | 0.00020125 | 1.3929e-05 | 0.00014986 | 0.00026863
523.95 | 0.00136 | 0.00022741 | 0.00013318 | 0.00016118 | 0.0002697
524 | 0.00136 | 0.00025357 | 0.00025245 | -4.9249e-05 | 0.00038224
524.05 | 0.00146 | 0.00038808 | 0.00026256 | -3.7934e-05 | 0.00049479
524.1 | 0.00136 | 0.00030589 | 0.00016351 | 8.424e-05 | 0.00038437
524.15 | 0.00135 | 0.00033205 | 0.00017362 | 9.5554e-05 | 0.00038544
524.2 | 0.00135 | 0.00035821 | -3.4523e-05 | 0.00010687 | 0.00027504
524.25 | 0.00135 | 0.00027604 | 0.00019384 | 7.3223e-06 | 0.00038757
524.3 | 0.00135 | 0.00041053 | 9.4812e-05 | -9.2203e-05 | 0.00038864
524.35 | 0.00125 | 0.00043668 | 0.00010492 | 2.9949e-05 | 0.00038971
524.4 | 0.00114 | 0.00046284 | 0.00022417 | -0.00018039 | 0.00050226
524.45 | 0.00124 | 0.00038067 | 0.00034343 | -0.00027988 | 0.00061484
524.5 | 0.00124 | 0.00040683 | 0.00035354 | -0.00026856 | 0.00072744
524.55 | 0.00103 | 0.00032468 | 0.00014535 | -0.00025725 | 0.00061697
524.6 | 0.00103 | 0.00024255 | 4.6344e-05 | -0.00024594 | 0.00061803
524.65 | 0.00113 | 0.0004853 | 0.0002747 | -0.0003454 | 0.00073063
524.7 | 0.00092722 | 0.00040314 | 6.6558e-05 | -0.00044484 | 0.00050865
524.75 | 0.00103 | 0.00032101 | 7.6665e-05 | -0.00043353 | 0.00062122
524.8 | 0.00092448 | 0.00034717 | -2.2324e-05 | -0.00031147 | 0.00062229
524.85 | 0.00092311 | 0.00037332 | -1.2219e-05 | -0.00052164 | 0.00073489
524.9 | 0.00092174 | 0.00039948 | -2.1132e-06 | -0.00062104 | 0.0008475
524.95 | 0.00102 | 0.00042563 | 7.992e-06 | -0.00049902 | 0.00073701
525 | 0.000919 | 0.00045179 | 1.8097e-05 | -0.00037698 | 0.00084963
525.05 | 0.00091762 | 0.00047794 | 2.8202e-05 | -0.00047641 | 0.00085069
525.1 | 0.00102 | 0.00050409 | 3.8306e-05 | -0.00035437 | 0.00096333
525.15 | 0.00102 | 0.00042198 | 4.841e-05 | -0.00034306 | 0.00096439
525.2 | 0.00102 | 0.00044813 | -5.0561e-05 | -0.000221 | 0.00085387
525.25 | 0.00122 | 0.00058255 | 0.00028683 | -0.00032044 | 0.00119
525.3 | 0.00112 | 0.0006087 | 0.00029693 | -0.00030913 | 0.00119
525.35 | 0.00112 | 0.00052659 | 0.00019792 | -0.00029783 | 0.00119
525.4 | 0.00111 | 0.00055274 | 9.8925e-05 | -0.00017577 | 0.00119
525.45 | 0.00101 | 0.00047065 | -4.7363e-08 | -5.3689e-05 | 0.00119
525.5 | 0.00101 | 0.00038857 | 1.0055e-05 | -4.2383e-05 | 0.0012
525.55 | 0.00101 | 0.00041472 | 0.00012923 | -0.00014185 | 0.0012
525.6 | 0.00090252 | 0.00022449 | 3.0257e-05 | -0.00013055 | 0.00097393
525.65 | 0.00079826 | 0.00025064 | 4.0358e-05 | -0.00011924 | 0.00086341
525.7 | 0.00069402 | 0.00016862 | 5.0459e-05 | -0.00010793 | 0.00086447
525.75 | 0.00079551 | 0.00019477 | 6.0559e-05 | -0.00031811 | 0.00075397
525.8 | 0.00079413 | 0.00011278 | 7.0659e-05 | -0.00019608 | 0.00064349
525.85 | 0.00068989 | 3.0808e-05 | -2.8295e-05 | -0.0002955 | 0.00053304
525.9 | 0.00068852 | 5.6957e-05 | -1.8196e-05 | -0.00039491 | 0.0004226
525.95 | 0.00079 | 8.3104e-05 | 0.00010096 | -0.00016217 | 0.00042366
526 | 0.00078862 | 0.00010925 | 2.0023e-06 | -0.00026159 | 0.00042472
526.05 | 0.00078725 | 0.0001354 | 1.2101e-05 | -0.00025029 | 0.00053726
526.1 | 0.00088875 | 5.3446e-05 | -8.6834e-05 | -0.00023899 | 0.00053832
526.15 | 0.00099027 | 0.00018769 | -0.00018575 | -0.00033839 | 0.00053937
526.2 | 0.00109 | 0.00021384 | -0.00017565 | -0.00032709 | 0.00065194
526.25 | 0.00109 | 0.00023998 | -0.00027454 | -0.00053714 | 0.00065299
526.3 | 0.00119 | 0.00037425 | -0.00026445 | -0.00052584 | 0.00087714
526.35 | 0.00109 | 0.0004004 | -0.00014536 | -0.00073581 | 0.00087819
526.4 | 0.00119 | 0.00031842 | -2.6251e-05 | -0.00072451 | 0.00087924
526.45 | 0.00119 | 0.00034457 | -1.6155e-05 | -0.00093439 | 0.00099187
526.5 | 0.00119 | 0.00026261 | -6.0596e-06 | -0.00103 | 0.00088135
526.55 | 0.00119 | 0.00028875 | 4.0358e-06 | -0.00113 | 0.00077085
526.6 | 0.00108 | 0.00020682 | -9.4881e-05 | -0.00145 | 0.00066037
526.65 | 0.00108 | 0.00034104 | -8.4786e-05 | -0.00155 | 0.00077295
526.7 | 0.00108 | 0.00036719 | -7.4692e-05 | -0.00154 | 0.00055096
526.75 | 0.00118 | 0.00039333 | 4.4414e-05 | -0.00153 | 0.00055201
526.8 | 0.00118 | 0.00041947 | 0.00016354 | -0.0013 | 0.00055306
526.85 | 0.00118 | 0.00033753 | -4.441e-05 | -0.00118 | 0.00044262
526.9 | 0.00118 | 0.00025562 | -3.4317e-05 | -0.00116 | 0.0003322
526.95 | 0.00117 | 0.0004979 | -2.4224e-05 | -0.00115 | 0.00033325
527 | 0.00117 | 0.00052404 | -1.4131e-05 | -0.00103 | 0.00022286
527.05 | 0.00107 | 0.00055018 | -4.0386e-06 | -0.00102 | 0.00033535
527.1 | 0.00117 | 0.00057632 | 6.0534e-06 | -0.00089806 | 0.0003364
527.15 | 0.00117 | 0.00060246 | 0.00012516 | -0.00077621 | 0.00033745
527.2 | 0.00117 | 0.0007367 | 0.00013525 | -0.00098601 | 0.0003385
527.25 | 0.00117 | 0.00076284 | 0.00014534 | -0.00109 | 0.00045102
527.3 | 0.00116 | 0.00078898 | 0.00015543 | -0.00107 | 0.00056355
527.35 | 0.00095709 | 0.00070702 | 0.00016552 | -0.00106 | 0.0005646
527.4 | 0.00095571 | 0.00073316 | 0.00017561 | -0.00116 | 0.00045416
527.45 | 0.00095432 | 0.0007593 | 7.6689e-05 | -0.00104 | 0.0005667
527.5 | 0.00085003 | 0.00067736 | -2.2212e-05 | -0.00114 | 0.00056774
527.55 | 0.00095155 | 0.00059543 | 9.6868e-05 | -0.00102 | 0.00056879
527.6 | 0.00105 | 0.00062157 | 0.00010696 | -0.00112 | 0.00056984
527.65 | 0.00105 | 0.00053967 | 0.00011705 | -0.00122 | 0.00057088
527.7 | 0.00105 | 0.00056581 | 0.00012714 | -0.00098358 | 0.00057193
527.75 | 0.00115 | 0.00037593 | 2.8232e-05 | -0.00086177 | 0.00057297
527.8 | 0.00115 | 0.00040207 | 3.832e-05 | -0.00073994 | 0.00068553
527.85 | 0.00125 | 0.00032022 | 0.0001574 | -0.00083918 | 0.00057506
527.9 | 0.00146 | 0.00034636 | 0.0002765 | -0.00082789 | 0.00068762
527.95 | 0.00146 | 0.0003725 | 0.00039562 | -0.00092712 | 0.0008002
528 | 0.00135 | 0.00029068 | 0.0004057 | -0.00103 | 0.00068971
528.05 | 0.00156 | 0.00031681 | 0.00041579 | -0.00090453 | 0.00069075
528.1 | 0.00145 | 0.00023501 | 0.00020783 | -0.001 | 0.0006918
528.15 | 0.00145 | 0.00026114 | 0.00021792 | -0.00099245 | 0.00069284
528.2 | 0.00124 | 0.00028728 | 0.00011901 | -0.00098116 | 0.00069388
528.25 | 0.00124 | 0.00042135 | 0.0001291 | -0.00108 | 0.00080646
528.3 | 0.00114 | 0.00033955 | 0.00013918 | -0.00107 | 0.00091906
528.35 | 0.00103 | 0.00036568 | 0.00014927 | -0.00106 | 0.0009201
528.4 | 0.00103 | 0.00039181 | 0.00015935 | -0.00105 | 0.00103
528.45 | 0.00092653 | 0.00041795 | -4.8485e-05 | -0.00104 | 0.00092218
528.5 | 0.00092514 | 0.00044408 | -0.00014733 | -0.00113 | 0.00092322
528.55 | 0.00092375 | 0.00057814 | -0.00024615 | -0.00101 | 0.00104
528.6 | 0.00092235 | 0.00071223 | -0.00012716 | -0.00111 | 0.00115
528.65 | 0.00102 | 0.00073837 | -8.1522e-06 | -0.0011 | 0.00104
528.7 | 0.00102 | 0.0007645 | 4.9347e-06 | -0.0012 | 0.00115
528.75 | 0.00112 | 0.00068267 | 3.0711e-05 | -0.00108 | 0.00115
528.8 | 0.00112 | 0.00060087 | 5.6486e-05 | -0.00118 | 0.00115
528.85 | 0.00102 | 0.00062699 | 8.2262e-05 | -0.00094488 | 0.0009305
528.9 | 0.00112 | 0.00054521 | 0.00010804 | -0.00093359 | 0.00093154
528.95 | 0.00102 | 0.00057134 | -8.4024e-05 | -0.00081184 | 0.00070949
529 | 0.00112 | 0.00048957 | -5.8249e-05 | -0.00069006 | 0.00059901
529.05 | 0.00112 | 0.0005157 | -3.2475e-05 | -0.00056826 | 0.00082309
529.1 | 0.00111 | 0.00054183 | -6.7015e-06 | -0.00055697 | 0.0007126
529.15 | 0.00101 | 0.00046008 | -8.9814e-05 | -0.00054569 | 0.00060212
529.2 | 0.00101 | 0.00059409 | -6.4041e-05 | -0.00042386 | 0.00060316
529.25 | 0.00101 | 0.00040449 | -0.00014713 | -0.00052312 | 0.00049271
529.3 | 0.00090281 | 0.00032278 | -1.2495e-05 | -0.0004013 | 0.00060523
529.35 | 0.00090142 | 0.00024109 | -9.5589e-05 | -0.00050055 | 0.00049478
529.4 | 0.00111 | 0.00026722 | -6.9817e-05 | -0.00048927 | 0.0006073
529.45 | 0.001 | 0.00029335 | -4.4045e-05 | -0.00047798 | 0.00071985
529.5 | 0.0011 | 0.00042729 | 9.0592e-05 | -0.00068771 | 0.00072089
529.55 | 0.00099874 | 0.0003456 | 7.4978e-06 | -0.00067643 | 0.00049892
529.6 | 0.00099734 | 0.00047954 | 3.3269e-05 | -0.00066515 | 0.00049995
529.65 | 0.0011 | 0.00050566 | 0.00016791 | -0.00054337 | 0.00072399
529.7 | 0.0012 | 0.00053179 | 0.00019368 | -0.00042157 | 0.00072502
529.75 | 0.0012 | 0.00034231 | 0.00011058 | -0.00041029 | 0.00072606
529.8 | 0.0012 | 0.00058404 | 2.7505e-05 | -0.00028847 | 0.00061558
529.85 | 0.0012 | 0.00061016 | -5.555e-05 | -0.00038773 | 0.00050512
529.9 | 0.00119 | 0.00063629 | 7.9043e-05 | -0.00026591 | 0.00039468
529.95 | 0.00098754 | 0.00066241 | 0.00010481 | -0.00025463 | 0.00039572
530 | 0.00098614 | 0.00058072 | -8.7047e-05 | -0.00024335 | 6.2475e-05
530.05 | 0.00088182 | 0.00049905 | -0.00017006 | -0.00023207 | -4.7874e-05
530.1 | 0.00077752 | 0.00030965 | -0.00014429 | -0.00022079 | -4.6843e-05
530.15 | 0.00057037 | 1.2639e-05 | -0.00033603 | -0.00032005 | -0.00026851
530.2 | 0.00046613 | -6.8909e-05 | -0.00041898 | -0.00030877 | -0.00037879
530.25 | 0.0001563 | -0.00025807 | -0.00050191 | -0.00040801 | -0.00048906
530.3 | 0.0001549 | -0.00023195 | -0.00058482 | -0.00050722 | -0.00048803
530.35 | 5.0728e-05 | -0.00042102 | -0.00066772 | -0.00049595 | -0.00059827
530.4 | 0.00015209 | -0.00050247 | -0.00064195 | -0.00048467 | -0.00070849
530.45 | 0.00015069 | -0.0005839 | -0.00083344 | -0.00047339 | -0.00070746
530.5 | 0.00025207 | -0.00055778 | -0.00091627 | -0.00057259 | -0.00059518
530.55 | 0.00035347 | -0.00042411 | -0.00078191 | -0.00056131 | -0.00048288
530.6 | 0.00035207 | -0.00039799 | -0.00075614 | -0.00055003 | -0.00037056
530.65 | 0.00035066 | -0.0002643 | -0.00073038 | -0.00053876 | -0.00036953
530.7 | 0.00065779 | -0.00013059 | -0.00081321 | -0.00052748 | -0.0003685
530.75 | 0.00065638 | -0.00010447 | -0.00067885 | -0.00062666 | -0.00025616
530.8 | 0.00075785 | -7.8354e-05 | -0.00054447 | -0.00039446 | -0.00025513
530.85 | 0.00065357 | -5.2236e-05 | -0.00041007 | -0.00038318 | -0.0002541
530.9 | 0.00044646 | -0.00013371 | -0.00049294 | -0.00026141 | -0.00036439
530.95 | 0.00044505 | 0 | -0.00057579 | -0.00025014 | -0.00036337
531 | 0.00044364 | 1.328e-05 | -0.00033278 | -0.00034936 | -0.00047363
531.05 | 0.00044223 | 2.656e-05 | -0.00030702 | -0.00022759 | -0.00036132
531.1 | 0.00044082 | -6.775e-05 | -0.0001726 | -0.00021632 | -0.00036029
531.15 | 0.00043942 | -5.4471e-05 | -3.8156e-05 | -0.00020504 | -0.00035926
531.2 | 0.00054085 | -0.00014876 | -1.2394e-05 | -0.00030427 | -0.00035824
531.25 | 0.0004366 | -0.00013548 | 0.00023079 | -0.0001825 | -0.0002459
531.3 | 0.00033236 | -0.0001222 | 0.00014783 | -0.00017123 | -0.00013354
531.35 | 0.00033096 | -0.00010893 | 0.00017359 | -0.00027045 | -0.00013251
531.4 | 0.00053521 | 1.192e-05 | 0.00041681 | -0.00025918 | -2.0131e-05
531.45 | 0.00063667 | 2.5197e-05 | 0.00044257 | -0.00035838 | 9.2273e-05
531.5 | 0.00073814 | 0.00014606 | 0.00068587 | -0.00034711 | 0.0002047
531.55 | 0.00073672 | 0.00015934 | 0.00060285 | -0.00022536 | 0.00020572
531.6 | 0.00073531 | -4.2541e-05 | 0.00062861 | -0.00032456 | 0.00031817
531.65 | 0.00063102 | -2.9265e-05 | 0.00054561 | -0.00020282 | 0.00031919
531.7 | 0.00052675 | -0.00012354 | 0.0003539 | -0.00019155 | 9.7386e-05
531.75 | 0.00042249 | -0.00021779 | 0.00048838 | -6.9787e-05 | 0.00020981
531.8 | 0.00042108 | -0.00041951 | 0.00029672 | 5.1998e-05 | 9.9429e-05
531.85 | 0.00041967 | -0.00040624 | 0.00032248 | 0.0001738 | -1.0931e-05
531.9 | 0.0005211 | -0.00050043 | 0.0001309 | 0.00018507 | -0.00012127
531.95 | 0.00031402 | -0.00048715 | 4.8019e-05 | 0.00019634 | -0.00023159
532 | 0.0003126 | -0.00047388 | -3.484e-05 | 0.00020761 | -0.00011923
532.05 | 0.0001056 | -0.00067548 | -0.00011768 | 0.00044002 | -0.00022955
532.1 | 0.00010418 | -0.00044733 | -0.0002005 | 0.00023015 | -0.00033984
532.15 | 0 | -0.00043406 | -6.6167e-05 | 0.00035197 | -0.00045012
532.2 | -0.00010048 | -0.00042079 | -4.0411e-05 | 0.00036324 | -0.00056037
532.25 | 0.00010731 | -0.00030005 | -1.4656e-05 | 0.00037451 | -0.00033678
532.3 | 0.00010958 | -0.00039424 | -9.7476e-05 | 0.00027522 | -0.00044706
532.35 | 9.0807e-06 | -0.0002735 | -7.1721e-05 | 0.00017595 | -0.00033475
532.4 | 1.135e-05 | -0.00026023 | -4.5967e-05 | -3.3797e-05 | -0.00033373
532.45 | 0.00011639 | -0.00024696 | 8.8362e-05 | -2.2531e-05 | -0.0002214
532.5 | 0.00022144 | -0.0004486 | 5.5414e-06 | -1.1265e-05 | -0.00022038
532.55 | 0.00022371 | -0.00043533 | 3.1295e-05 | 0 | -0.00033068
532.6 | 0.00043161 | -0.00042206 | -5.1506e-05 | -0.00021504 | -0.00021835
532.65 | 0.00043388 | -0.00040879 | 8.2801e-05 | -9.8709e-05 | 5.367e-06
532.7 | 0.00053899 | -0.00028807 | 0 | -9.2828e-05 | 6.3831e-06
532.75 | 0.000747 | -0.00016734 | 0.0001086 | -8.6947e-05 | 0.00023018
532.8 | 0.00064639 | -0.00026153 | 0.00010866 | 2.9406e-05 | 0.0001198
532.85 | 0.00064866 | -0.00024826 | 0.00010871 | 0.00014578 | 0.00012081
532.9 | 0.0008567 | -0.000235 | 0.00021733 | 0.00015166 | 0.00012183
532.95 | 0.00085897 | -0.00032917 | 0.00010881 | 0.00026806 | -9.9899e-05
533 | 0.00086123 | -0.00020846 | 0.00021743 | 0.00027393 | 1.2474e-05
533.05 | 0.0008635 | -0.00019519 | 0.00032607 | 0.00027981 | -9.7871e-05
533.1 | 0.00107 | -7.4456e-05 | 0.00043474 | 0.00039623 | -9.6857e-05
533.15 | 0.00107 | -0.00016866 | 0.00054343 | 0.00051267 | -0.00020718
533.2 | 0.00097321 | -0.00015539 | 0.00043484 | 0.00051855 | -0.00020617
533.25 | 0.00097548 | -0.00014212 | 0.00054352 | 0.00041387 | -9.3817e-05
533.3 | 0.00087482 | -0.0002363 | 0.00054357 | 0.00030921 | 1.8554e-05
533.35 | 0.00087709 | -0.00022304 | 0.00054362 | 0.00020457 | 0.00013095
533.4 | 0.00087935 | -0.00010232 | 0.00054366 | 0.00021045 | 0.00013196
533.45 | 0.00077872 | -8.9057e-05 | 0.00054371 | 0.00021632 | 0.00024437
533.5 | 0.00088388 | -7.5792e-05 | 0.00076109 | 0.00011171 | 0.00046826
533.55 | 0.00078324 | -0.00016997 | 0.00065246 | 0.00011758 | 0.00046927
533.6 | 0.0008884 | -4.9262e-05 | 0.00054385 | 0.00012346 | 0.00058175
533.65 | 0.00078777 | -0.00014344 | 0.0005439 | 1.8862e-05 | 0.00047129
533.7 | 0.00079003 | -0.00023761 | 0.00054394 | 0.00013521 | 0.00058377
533.75 | 0.00079229 | -0.00022434 | 0.00054399 | 0.00014108 | 0.00058478
533.8 | 0.00079455 | -0.00031849 | 0.00043539 | 0.00025745 | 0.00047432
533.85 | 0.00079681 | -0.00030522 | 0.00043544 | 0.00037384 | 0.00036388
533.9 | 0.00090197 | -0.00018455 | 0.00065278 | 0.0002692 | 0.00036489
533.95 | 0.00080133 | -0.00027869 | 0.00043553 | 0.00016458 | 0.0003659
534 | 0.00070071 | -0.00037282 | 0.00043557 | 0.00017046 | 0.00025549
534.05 | 0.00070297 | -0.00035956 | 0.0002184 | 0.00028682 | 0.00025649
534.1 | 0.00070523 | -0.00045366 | 0.00032704 | 0.00018221 | 0.0002575
534.15 | 0.00070749 | -0.0004404 | 0.00032708 | 0.00029857 | 0.00025851
534.2 | 0.00070975 | -0.00064181 | 0.00032713 | 0.00041496 | 0.00025952
534.25 | 0.0005063 | -0.00052122 | 0.00032717 | 0.00019982 | 0.00026052
534.3 | 0.00071427 | -0.00050796 | 0.00021862 | 0.00031619 | 0.00026153
534.35 | 0.00071653 | -0.00060203 | 0.00021866 | 0.00021157 | 0.00026254
534.4 | 0.00082166 | -0.00048144 | 0.00011012 | 0.00021744 | 0.00037497
534.45 | 0.00092682 | -0.00057551 | 1.611e-06 | 0.00022331 | 0.00026455
534.5 | 0.00113 | -0.00045492 | 0.00032738 | 0.00033968 | 0.00037698
534.55 | 0.00124 | -0.00033432 | 0.00043603 | 0.00012458 | 0.00037799
534.6 | 0.00135 | -0.0004284 | 0.00043607 | 2e-05 | 0.00037899
534.65 | 0.00135 | -0.00041514 | 0.00043611 | 2.587e-05 | 0.00049144
534.7 | 0.00125 | -0.00029454 | 0.00032754 | -7.8689e-05 | 0.00060392
534.75 | 0.00125 | -0.00028128 | 0.00032758 | -0.00018323 | 0.00071641
534.8 | 0.00135 | -0.00026802 | 0.00032762 | -6.695e-05 | 0.00060592
534.85 | 0.00115 | -0.00025477 | 0.00043627 | -6.108e-05 | 0.00038401
534.9 | 0.00115 | -0.00034885 | 0.00032769 | -0.00016562 | 0.00038502
534.95 | 0.00116 | -0.0003356 | 0.00043635 | -0.00027014 | 0.00038602
535 | 0.00105 | -0.00032234 | 0.00043639 | -0.00015388 | 0.00049847
535.05 | 0.00095389 | -0.00041641 | 0.00021921 | -0.00014801 | 0.00061094
535.1 | 0.00095615 | -0.00051046 | 0.00011067 | -3.1739e-05 | 0.00061194
535.15 | 0.0009584 | -0.0004972 | 2.1573e-06 | -2.5871e-05 | 0.00061294
535.2 | 0.00096065 | -0.00048395 | -0.00010634 | -2.0004e-05 | 0.00050248
535.25 | 0.00096291 | -0.00036338 | 2.2308e-06 | -1.4137e-05 | 0.00039203
535.3 | 0.00096516 | -0.00045743 | 2.2671e-06 | 0.00010216 | 0.00039303
535.35 | 0.00096741 | -0.00033687 | -0.00010623 | -2.4033e-06 | 0.00050548
535.4 | 0.00096966 | -0.00043093 | -0.00010619 | 3.4629e-06 | 0.00061795
535.45 | 0.00097191 | -0.00031037 | -0.00010616 | 9.3288e-06 | 0.00061895
535.5 | 0.00108 | -0.00029711 | -0.00010612 | 1.5194e-05 | 0.00061995
535.55 | 0.00108 | -0.00039116 | -0.00010609 | 0.00013149 | 0.00062095
535.6 | 0.00108 | -0.0002706 | 2.4791e-06 | 0.00013735 | 0.00062195
535.65 | 0.00098092 | -0.00025735 | 2.5134e-06 | 0.00014322 | 0.00051148
535.7 | 0.00109 | -0.0002441 | 0.00021968 | 3.8654e-05 | 0.00040103
535.75 | 0.00109 | -0.00023085 | 0.00032831 | 0.00015495 | 0.00051348
535.8 | 0.00119 | -0.00021759 | 0.00032834 | 0.00016081 | 0.00040303
535.85 | 0.0012 | -9.7016e-05 | 0.00043699 | 0.00016668 | 0.00051548
535.9 | 0.0013 | -0.00019109 | 0.00043702 | 0.00028299 | 0.00051647
535.95 | 0.00141 | -7.0513e-05 | 0.00043705 | 0.00039933 | 0.00051747
536 | 0.00141 | -0.00016459 | 0.00043709 | 0.00029472 | 0.00051847
536.05 | 0.0012 | -0.00015134 | 0.0003285 | 0.00019013 | 0.00051947
536.1 | 0.0011 | -0.00013809 | 0.00032853 | -2.4847e-05 | 0.00029759
536.15 | 0.00111 | -0.00023214 | 0.00021997 | -0.00023974 | 0.00029859
536.2 | 0.00111 | -0.00032618 | 0.0003286 | -0.00023388 | 0.00041101
536.25 | 0.00111 | -0.00031292 | 0.00022003 | -0.00022801 | 0.00052345
536.3 | 0.00090726 | -0.00040694 | 0.00011149 | -0.00022215 | 0.000413
536.35 | 0.00101 | -0.00050093 | 2.9645e-06 | -0.00021629 | 0.000414
536.4 | 0.00091175 | -0.00048769 | 0.00011155 | -0.00021043 | 0.00041499
536.45 | 0.000914 | -0.00036719 | 0.00011158 | -9.4205e-05 | 0.00030456
536.5 | 0.00091624 | -0.00035394 | 0.00022018 | -0.00019871 | 0.00030555
536.55 | 0.00102 | -0.0003407 | 0.00043742 | -8.2485e-05 | 0.00041797
536.6 | 0.00113 | -0.00032745 | 0.00032884 | -7.6625e-05 | 0.00030754
536.65 | 0.00123 | -0.00020694 | 0.00043748 | 0.00015003 | 0.00053141
536.7 | 0.00123 | -0.00030095 | 0.00043751 | 0.00037677 | 0.0005324
536.75 | 0.00124 | -0.00018044 | 0.00043754 | 0.00038263 | 0.00042195
536.8 | 0.00134 | -0.0001672 | 0.00043757 | 0.00049896 | 0.00031152
536.85 | 0.00134 | -0.00015395 | 0.00065489 | 0.00061531 | 0.00042393
536.9 | 0.00124 | -3.3419e-05 | 0.00065492 | 0.0004002 | 0.00042492
536.95 | 0.00125 | -0.00012746 | 0.00054628 | 0.00051653 | 0.00042592
537 | 0.00114 | -0.00032872 | 0.00043767 | 0.00041192 | 0.00042691
537.05 | 0.00115 | -0.00020823 | 0.00054634 | 0.00041778 | 0.0004279
537.1 | 0.00105 | -0.00040945 | 0.00032911 | 0.00042363 | 0.00031747
537.15 | 0.00115 | -0.00028899 | 0.00043775 | 0.00042949 | 0.00031846
537.2 | 0.00115 | -0.00027574 | 0.00022057 | 0.00054582 | 0.00020805
537.25 | 0.00116 | -0.0002625 | 0.00032919 | 0.0004412 | 0.00020904
537.3 | 0.00136 | -0.00024925 | 0.00032921 | 0.00066802 | 0.00032143
537.35 | 0.00137 | -0.00023601 | 0.00032924 | 0.00067388 | 0.00032242
537.4 | 0.00137 | -0.00022277 | 0.00022067 | 0.00056924 | 0.00032341
537.45 | 0.00147 | -0.00031675 | 0.00022069 | 0.00057509 | 0.00043582
537.5 | 0.00158 | -0.00019628 | 0.00032931 | 0.00058095 | 0.00054826
537.55 | 0.00158 | -0.00018304 | 0.00022074 | 0.00036588 | 0.00054924
537.6 | 0.00148 | -0.00027702 | 0.00011219 | 0.00048219 | 0.00055023
537.65 | 0.00148 | -0.00026378 | 0.00022079 | 0.00037759 | 0.00055122
537.7 | 0.00148 | -0.00035774 | 0.00011223 | 0.00027301 | 0.00044076
537.75 | 0.00159 | -0.0003445 | 0.00022083 | 0.00016846 | 0.00044175
537.8 | 0.00128 | -0.00043844 | 3.7242e-06 | 6.3925e-05 | 0.00033131
537.85 | 0.00129 | -0.0004252 | 0.0001123 | 6.9778e-05 | 0.0003323
537.9 | 0.00108 | -0.00041196 | 0.00011232 | 7.563e-05 | 0.00044471
537.95 | 0.00108 | -0.00039872 | 3.7894e-06 | 8.1482e-05 | 0.00033427
538 | 0.00109 | -0.00038548 | 0.00011236 | 0.00019772 | 0.00033526
538.05 | 0.00098573 | -0.0004794 | 0.00011239 | 0.00020357 | 0.00033624
538.1 | 0.00109 | -0.00046616 | 0.00022098 | 0.00031983 | 0.00022583
538.15 | 0.00109 | -0.00045293 | 0.000221 | 0.00032568 | 0.00033822
538.2 | 0.0011 | -0.00043969 | 0.00022102 | 0.00055242 | 0.00045063
538.25 | 0.0011 | -0.00042645 | 0.00022104 | 0.00044782 | 0.00045161
538.3 | 0.00089403 | -0.00052035 | 0.00011249 | 0.00056412 | 0.0004526
538.35 | 0.00099915 | -0.00039997 | 0.0001125 | 0.00068044 | 0.00034216
538.4 | 0.001 | -0.00049388 | -0.00010456 | 0.00057582 | 0.00023174
538.45 | 0.00111 | -0.00048064 | 3.9887e-06 | 0.00058167 | 0.00012134
538.5 | 0.00121 | -0.00057452 | 4.0072e-06 | 0.00058752 | 0.00012232
538.55 | 0.00111 | -0.00056129 | 4.0253e-06 | 0.00048291 | 1.1946e-05
538.6 | 0.00122 | -0.00044093 | 0.0001126 | 0.00048876 | 1.2929e-05
538.65 | 0.00122 | -0.00042769 | 4.0607e-06 | 0.00049461 | 0.00012527
538.7 | 0.00122 | -0.00041446 | 0.00011263 | 0.00039003 | 0.00012625
538.75 | 0.00133 | -0.00029408 | 0.00011265 | 0.00028547 | 0.00012724
538.8 | 0.00143 | -0.00038798 | 0.00011267 | 0.00029132 | 0.00012822
538.85 | 0.00154 | -0.00026761 | 0.00011268 | 0.00029717 | 0.00024058
538.9 | 0.00164 | -0.00014721 | 0.0001127 | 0.00019263 | 0.00035296
538.95 | 0.00154 | -0.00013397 | 0.00011271 | 0.00019847 | 0.00046537
539 | 0.00154 | -0.00012074 | 0.00011273 | 0.00031471 | 0.00057779
539.05 | 0.00165 | -3.2029e-07 | -0.00010434 | 0.00032055 | 0.00057878
539.1 | 0.00175 | 1.7003e-05 | -0.00010433 | 0.00043681 | 0.00057976
539.15 | 0.00165 | 3.4428e-05 | -0.00021283 | 0.00033224 | 0.00046929
539.2 | 0.00176 | 5.1853e-05 | -0.00021281 | 0.00033809 | 0.00047027
539.25 | 0.00166 | 0.00017648 | -0.00010428 | 0.00034394 | 0.00047125
539.3 | 0.00166 | 0.0001939 | -0.00010427 | 0.00034978 | 0.00047223
539.35 | 0.00176 | 0.00021133 | -0.00010425 | 0.00035562 | 0.0004732
539.4 | 0.00177 | 0.00012155 | 4.2915e-06 | 0.00036147 | 0.00047418
539.45 | 0.00177 | 0.00013897 | 4.3046e-06 | 0.00036731 | 0.00058661
539.5 | 0.00187 | 0.0001564 | 4.3175e-06 | 0.00037316 | 0.00058758
539.55 | 0.00188 | 0.00017382 | 0.00011288 | 0.00026861 | 0.00058856
539.6 | 0.00178 | 8.4056e-05 | 4.3425e-06 | 0.00016409 | 0.00058954
539.65 | 0.00167 | 0.00010148 | 0.00011291 | 0.00016994 | 0.00070199
539.7 | 0.00178 | 1.1737e-05 | 4.3664e-06 | 0.00039653 | 0.00070296
539.75 | 0.00168 | 2.9158e-05 | 4.378e-06 | 0.00040237 | 0.00081543
539.8 | 0.00168 | -6.0564e-05 | -0.00021266 | 0.00040822 | 0.00070491
539.85 | 0.00158 | -0.00015027 | -0.00032114 | 0.00052447 | 0.00048298
539.9 | 0.00148 | -0.00013285 | -0.00032113 | 0.0004199 | 0.00048395
539.95 | 0.00148 | -0.00022253 | -0.00021263 | 0.00042574 | 0.00048493
540 | 0.00148 | -9.8005e-05 | -0.0001041 | 0.0003212 | 0.00037448
540.05 | 0.00159 | -8.0585e-05 | 4.4415e-06 | 0.00021667 | 0.00037545
540.1 | 0.00169 | -6.3165e-05 | -0.00021259 | 0.00022251 | 0.00037643
540.15 | 0.0017 | 6.1377e-05 | -0.00010407 | 0.00022835 | 0.0003774
540.2 | 0.0017 | -2.8327e-05 | -0.00021258 | 0.0002342 | 0.00037838
540.25 | 0.0016 | -1.0908e-05 | -0.00010406 | 1.9368e-05 | 0.00037935
540.3 | 0.0016 | -0.00020767 | -0.00021256 | 2.5208e-05 | 0.00038032
540.35 | 0.00181 | 2.3929e-05 | -0.00010404 | -0.00018953 | 0.00049272
540.4 | 0.00191 | 4.1347e-05 | -0.00010403 | -0.00018369 | 0.00049369
540.45 | 0.00171 | -4.8338e-05 | -0.00021253 | -6.7575e-05 | 0.00060611
540.5 | 0.00171 | 7.6182e-05 | -0.00021253 | -6.1736e-05 | 0.00060709
540.55 | 0.00171 | 9.36e-05 | -0.00032101 | 5.4403e-05 | 0.00071953
540.6 | 0.00161 | 0.00011102 | -0.00032101 | 0.00017056 | 0.0007205
540.65 | 0.00151 | 0.00012843 | -0.000321 | -4.4222e-05 | 0.00072147
540.7 | 0.00152 | -6.8336e-05 | -0.00032099 | -3.8384e-05 | 0.00072244
540.75 | 0.00162 | 5.6163e-05 | -0.00032099 | -0.00014283 | 0.0008349
540.8 | 0.00162 | -3.3504e-05 | -0.00042945 | -0.00013699 | 0.00083587
540.85 | 0.00173 | 0.0001981 | -0.00021248 | -0.00013115 | 0.00083684
540.9 | 0.00173 | 0.00021551 | -0.00010396 | -1.5036e-05 | 0.00083781
540.95 | 0.00163 | 0.00023293 | -0.00010396 | 0.0001011 | 0.00083878
541 | 0.00184 | 0.00035747 | 0.00011313 | 0.00010694 | 0.00083975
541.05 | 0.00194 | 0.00026776 | 4.5824e-06 | 0.00011277 | 0.00084072
541.1 | 0.00195 | 0.00039229 | 4.5866e-06 | 0.00022893 | 0.00061873
541.15 | 0.00205 | 0.00040971 | 4.5905e-06 | 0.00012444 | 0.00050825
541.2 | 0.00205 | 0.00042712 | 0.00011315 | 0.00035095 | 0.00062067
541.25 | 0.00206 | 0.00033741 | 0.00022173 | 0.00024644 | 0.00051019
541.3 | 0.00206 | 0.00046195 | 0.00022173 | 0.00025227 | 0.00062261
541.35 | 0.00196 | 0.00047936 | 0.00022173 | 0.00025811 | 0.00051213
541.4 | 0.00186 | 0.00038965 | 0.00011316 | 0.00037428 | 0.00062454
541.45 | 0.00186 | 0.00019288 | 4.6084e-06 | 0.00026977 | 0.00062551
541.5 | 0.00176 | 0.00021029 | 4.6104e-06 | 0.00016528 | 0.00051503
541.55 | 0.00166 | 1.3596e-05 | 4.6122e-06 | 0.00017112 | 0.000516
541.6 | 0.00135 | 3.1007e-05 | -0.00010392 | 6.6649e-05 | 0.00062841
541.65 | 0.00145 | 4.8419e-05 | -0.00021243 | -3.7798e-05 | 0.00074084
541.7 | 0.00146 | -4.1193e-05 | -0.00032092 | 7.8314e-05 | 0.0008533
541.75 | 0.00136 | -0.00013078 | -0.00032092 | 8.4146e-05 | 0.00085426
541.8 | 0.00136 | -6.3715e-06 | -0.00042939 | 8.9978e-05 | 0.00108
541.85 | 0.00136 | 1.1039e-05 | -0.00021243 | 9.581e-05 | 0.00108
541.9 | 0.00147 | 2.8449e-05 | 4.617e-06 | 0.00010164 | 0.00119
541.95 | 0.00147 | 4.5858e-05 | 4.6166e-06 | 0.00010747 | 0.00119
542 | 0.00147 | 6.3268e-05 | 0.00011317 | 0.0001133 | 0.00119
542.05 | 0.00158 | 0.0001877 | 0.00011317 | 0.00011913 | 0.00131
542.1 | 0.00168 | 9.8086e-05 | 0.00011317 | 0.00023526 | 0.00142
542.15 | 0.00189 | 0.00022252 | 0.00022174 | 0.00035142 | 0.00142
542.2 | 0.00189 | 0.0001329 | 0.00033034 | 0.00046759 | 0.00142
542.25 | 0.002 | 0.00015031 | 0.00043895 | 0.00047342 | 0.00142
542.3 | 0.0019 | 0.00016772 | 0.00033033 | 0.00047925 | 0.0012
542.35 | 0.0019 | 7.8124e-05 | 0.00022173 | 0.00048508 | 0.0012
542.4 | 0.0019 | 9.5531e-05 | 4.601e-06 | 0.00049091 | 0.00097831
542.45 | 0.00201 | 0.00021994 | -0.00010394 | 0.00049674 | 0.00097927
542.5 | 0.00211 | 0.00013034 | -0.00021245 | 0.0002819 | 0.00098023
542.55 | 0.00211 | 0.00025475 | -0.00010394 | 0.00039805 | 0.00098119
542.6 | 0.00211 | 0.00016516 | -0.00021246 | 0.00040388 | 0.00087064
542.65 | 0.00212 | 0.00028956 | -0.00010395 | 0.00029938 | 0.0008716
542.7 | 0.00202 | 9.2986e-05 | -0.00032096 | 0.00019491 | 0.00076107
542.75 | 0.00202 | 3.4297e-06 | -0.00042943 | 9.0455e-05 | 0.00065056
542.8 | 0.00212 | 0.0001278 | -0.00042944 | -1.3977e-05 | 0.00076299
542.85 | 0.00213 | 0.0001452 | -0.00032097 | -0.00011839 | 0.00087544
542.9 | 0.00213 | 0.00016261 | -0.00032098 | -0.00011256 | 0.00098791
542.95 | 0.00223 | 0.00018001 | -0.00010398 | 3.502e-06 | 0.00098887
543 | 0.00213 | 9.0453e-05 | -0.00010399 | 9.3276e-06 | 0.0011
543.05 | 0.00183 | 9.1437e-07 | -0.00021251 | 0.00023569 | 0.00087928
543.1 | 0.00183 | 1.8318e-05 | -0.000321 | 0.00024152 | 0.00088023
543.15 | 0.00173 | -7.1201e-05 | -0.00053793 | 0.00024734 | 0.0009927
543.2 | 0.00183 | -0.0001607 | -0.00053794 | 0.00036347 | 0.00088215
543.25 | 0.00183 | -0.0001433 | -0.00053795 | 0.00047961 | 0.00088311
543.3 | 0.00184 | -0.00012589 | -0.00053796 | 0.00037511 | 0.00088406
543.35 | 0.00184 | -0.00010849 | -0.00053796 | 0.00049126 | 0.00088502
543.4 | 0.00194 | -9.109e-05 | -0.00032105 | 0.00060743 | 0.00088598
543.45 | 0.00184 | -0.00018057 | -0.00042953 | 0.00050291 | 0.00066398
543.5 | 0.00185 | -5.6287e-05 | -0.00042954 | 0.00050873 | 0.0007764
543.55 | 0.00195 | -3.8886e-05 | -0.000538 | 0.00051455 | 0.00088885
543.6 | 0.00216 | 8.5416e-05 | -0.00053801 | 0.00041005 | 0.001
543.65 | 0.00216 | -4.0848e-06 | -0.00053802 | 0.00041588 | 0.001
543.7 | 0.00216 | 1.3315e-05 | -0.00042958 | 0.0003114 | 0.00089171
543.75 | 0.00196 | -7.6166e-05 | -0.00042959 | 0.00020694 | 0.00089267
543.8 | 0.00196 | -0.00016563 | -0.00053805 | 0.00021276 | 0.00089362
543.85 | 0.00186 | -0.00014823 | -0.00053806 | 0.00021858 | 0.00101
543.9 | 0.00176 | -0.00023767 | -0.0006465 | 0.00033468 | 0.00101
543.95 | 0.00166 | -0.00022027 | -0.00086331 | 0.00023022 | 0.00089649
544 | 0.00166 | -0.00020287 | -0.00097169 | 0.00034632 | 0.00101
544.05 | 0.00156 | -0.0003991 | -0.00108 | 0.00046245 | 0.00089839
544.1 | 0.00156 | -0.0003817 | -0.00108 | 0.00046827 | 0.00089935
544.15 | 0.00146 | -0.00047108 | -0.00097172 | 0.00047409 | 0.00101
544.2 | 0.00157 | -0.0003469 | -0.00097173 | 0.00070057 | 0.00090125
544.25 | 0.00157 | -0.0002227 | -0.00086338 | 0.00070639 | 0.00101
544.3 | 0.00157 | -9.8486e-05 | -0.00097176 | 0.00071221 | 0.00101
544.35 | 0.00157 | -0.00018791 | -0.0008634 | 0.00060768 | 0.00090411
544.4 | 0.00158 | -6.3693e-05 | -0.00086342 | 0.0006135 | 0.00090506
544.45 | 0.00168 | -4.6296e-05 | -0.00086343 | 0.00061932 | 0.00079452
544.5 | 0.00168 | -0.00024252 | -0.00086345 | 0.00073548 | 0.000684
544.55 | 0.00169 | -0.00022513 | -0.00086346 | 0.0007413 | 0.00068495
544.6 | 0.00179 | -0.00020773 | -0.00064668 | 0.00074712 | 0.00057446
544.65 | 0.00179 | -0.00029712 | -0.00064669 | 0.00064259 | 0.00068685
544.7 | 0.0019 | -0.00027972 | -0.00053827 | 0.00064841 | 0.0006878
544.75 | 0.00169 | -0.00026233 | -0.00042984 | 0.0005439 | 0.00080022
544.8 | 0.0019 | -0.00024493 | -0.00042986 | 0.00066004 | 0.00080117
544.85 | 0.00191 | -0.00012076 | -0.00042987 | 0.00055554 | 0.00091361
544.9 | 0.00191 | 3.4375e-06 | -0.00042989 | 0.00067167 | 0.00103
544.95 | 0.00181 | -8.597e-05 | -0.0004299 | 0.00067749 | 0.00091551
545 | 0.00181 | -0.00017536 | -0.00042992 | 0.0006833 | 0.00103
545.05 | 0.00181 | -0.00015797 | -0.00042994 | 0.0005788 | 0.00125
545.1 | 0.00192 | -3.3791e-05 | -0.00032148 | 0.00047431 | 0.00148
545.15 | 0.00192 | -1.6398e-05 | -0.00053842 | 0.00059043 | 0.00148
545.2 | 0.00182 | 9.9441e-07 | -0.00053844 | 0.00037566 | 0.00137
545.25 | 0.00172 | -8.8395e-05 | -0.00064689 | 0.00038147 | 0.00137
545.3 | 0.00182 | -0.00017776 | -0.0008637 | 0.00027703 | 0.00137
545.35 | 0.00172 | -0.00026711 | -0.00086372 | 0.00017261 | 0.00137
545.4 | 0.00183 | -0.00014298 | -0.00075535 | 0.00050919 | 0.00148
545.45 | 0.00193 | -0.00023233 | -0.00075537 | 0.00040473 | 0.00137
545.5 | 0.00193 | -0.0001082 | -0.00075539 | 0.00052082 | 0.0016
545.55 | 0.00183 | 1.5953e-05 | -0.00075541 | 0.00052663 | 0.00137
545.6 | 0.00184 | 3.3343e-05 | -0.00086382 | 0.00042217 | 0.00137
545.65 | 0.00163 | 5.0733e-05 | -0.00086384 | 0.00053826 | 0.00126
545.7 | 0.00163 | 6.8123e-05 | -0.00075547 | 0.00043379 | 0.00126
545.75 | 0.00174 | 0.00019229 | -0.00064708 | 0.00054988 | 0.00138
545.8 | 0.00184 | 0.00020968 | -0.00053867 | 0.00066599 | 0.00138
545.85 | 0.00195 | 0.00022707 | -0.00053869 | 0.00078213 | 0.00149
545.9 | 0.00205 | 0.00035126 | -0.00053871 | 0.00078794 | 0.00149
545.95 | 0.00216 | 0.00026185 | -0.00053874 | 0.00057312 | 0.00138
546 | 0.00216 | 0.00027924 | -0.00043031 | 0.00057894 | 0.00138
546.05 | 0.00227 | 0.00018984 | -0.00032186 | 0.00058475 | 0.00127
546.1 | 0.00237 | 0.00020723 | -0.00032188 | 0.00070086 | 0.00127
546.15 | 0.00237 | 0.00011786 | -0.00021341 | 0.00081699 | 0.00127
546.2 | 0.00248 | 0.00013525 | -0.00021343 | 0.0008228 | 0.00116
546.25 | 0.00259 | 0.00015263 | -0.00032195 | 0.00082861 | 0.00105
546.3 | 0.00259 | 6.3277e-05 | -0.00043044 | 0.00072409 | 0.00105
546.35 | 0.00249 | -2.6057e-05 | -0.00053892 | 0.00084022 | 0.00094196
546.4 | 0.00239 | -0.00011537 | -0.00053894 | 0.00073571 | 0.0009429
546.45 | 0.00228 | -0.00020467 | -0.00053897 | 0.00085184 | 0.00106
546.5 | 0.00218 | -0.00029394 | -0.00064742 | 0.00085765 | 0.00094479
546.55 | 0.00198 | -0.00027656 | -0.00075585 | 0.0009738 | 0.00094573
546.6 | 0.00219 | -0.00015251 | -0.00075588 | 0.00075894 | 0.00094667
546.65 | 0.00219 | -2.8446e-05 | -0.00064749 | 0.00076475 | 0.00106
546.7 | 0.0023 | -0.00011774 | -0.00064752 | 0.00066025 | 0.00106
546.75 | 0.0023 | -0.00010036 | -0.00053912 | 0.00055578 | 0.00106
546.8 | 0.0023 | -0.00018964 | -0.00032222 | 0.00056159 | 0.00129
546.85 | 0.00251 | -0.00017225 | -0.00032225 | 0.00067767 | 0.00117
546.9 | 0.00251 | -4.8207e-05 | -0.00032227 | 0.0005732 | 0.00129
546.95 | 0.00241 | 0.00018256 | -0.00021381 | 0.000579 | 0.00129
547 | 0.00231 | 0.00019994 | -0.00032233 | 0.00058481 | 0.00107
547.05 | 0.00241 | 0.00011062 | -0.00021386 | 0.00059061 | 0.00118
547.1 | 0.00242 | 0.00023471 | -0.00032238 | 0.00048616 | 0.00118
547.15 | 0.00232 | 0.00014539 | -0.00032241 | 0.00049196 | 0.00118
547.2 | 0.00221 | -5.0572e-05 | -0.00043091 | 0.00049777 | 0.00118
547.25 | 0.00211 | 0.00018015 | -0.00043094 | 0.00061383 | 0.00107
547.3 | 0.00201 | -1.5809e-05 | -0.00043097 | 0.00072991 | 0.00118
547.35 | 0.00181 | 1.5726e-06 | -0.00064787 | 0.00073572 | 0.00118
547.4 | 0.00171 | 1.8954e-05 | -0.00053947 | 0.00074152 | 0.00118
547.45 | 0.00181 | -0.00017693 | -0.00075634 | 0.00074732 | 0.00107
547.5 | 0.00182 | -0.00026615 | -0.00064796 | 0.00075313 | 0.00108
547.55 | 0.00202 | -0.00024877 | -0.00053956 | 0.00086923 | 0.0013
547.6 | 0.00203 | -0.00012479 | -0.00053959 | 0.00098536 | 0.00141
547.65 | 0.00203 | -0.00032059 | -0.00064805 | 0.00099116 | 0.00141
547.7 | 0.00213 | -0.00030321 | -0.00053965 | 0.00111 | 0.00141
547.75 | 0.00214 | -0.00028583 | -0.00053968 | 0.00111 | 0.00153
547.8 | 0.00214 | -0.00026845 | -0.00043127 | 0.00101 | 0.00164
547.85 | 0.00204 | -0.00025107 | -0.00053975 | 0.00090404 | 0.00153
547.9 | 0.00214 | -0.00012711 | -0.00043133 | 0.00090984 | 0.00153
547.95 | 0.00214 | -0.00010974 | -0.00043136 | 0.00080534 | 0.00153
548 | 0.00215 | 0.00012086 | -0.00032292 | 0.00081114 | 0.00164
548.05 | 0.00205 | 3.162e-05 | -0.00032295 | 0.00070666 | 0.00164
548.1 | 0.00194 | -0.00016418 | -0.00032299 | 0.00071246 | 0.00153
548.15 | 0.00205 | -0.00014681 | -0.00043149 | 0.000608 | 0.00153
548.2 | 0.00205 | -2.2849e-05 | -0.00043152 | 0.0006138 | 0.00165
548.25 | 0.00216 | -5.4728e-06 | -0.00043156 | 0.00072986 | 0.00165
548.3 | 0.00206 | 1.1904e-05 | -0.00043159 | 0.0006254 | 0.00154
548.35 | 0.00216 | -7.7302e-05 | -0.00043162 | 0.0006312 | 0.00143
548.4 | 0.00227 | -5.9926e-05 | -0.00043166 | 0.000637 | 0.00165
548.45 | 0.00227 | -0.00025565 | -0.00043169 | 0.00064279 | 0.00176
548.5 | 0.00237 | -0.0003448 | -0.00064861 | 0.00075885 | 0.00165
548.55 | 0.00238 | -0.00043392 | -0.00064864 | 0.00087493 | 0.00165
548.6 | 0.00238 | -0.00031005 | -0.00054025 | 0.00088072 | 0.00165
548.65 | 0.00238 | -0.00029267 | -0.00064871 | 0.00088652 | 0.00165
548.7 | 0.00228 | -0.0003818 | -0.00064875 | 0.00089232 | 0.00166
548.75 | 0.00218 | -0.00047091 | -0.00075719 | 0.00089812 | 0.00154
548.8 | 0.00208 | -0.00056 | -0.00075723 | 0.00090391 | 0.00155
548.85 | 0.00218 | -0.00043616 | -0.00064886 | 0.00090971 | 0.00166
548.9 | 0.00219 | -0.00052525 | -0.0007573 | 0.0009155 | 0.00166
548.95 | 0.00219 | -0.00040142 | -0.00075734 | 0.0009213 | 0.00166
549 | 0.00219 | -0.00038404 | -0.00075738 | 0.00104 | 0.00144
549.05 | 0.00209 | -0.00036667 | -0.00064901 | 0.00104 | 0.00144
549.1 | 0.00219 | -0.00024282 | -0.00054061 | 0.00105 | 0.00144
549.15 | 0.0022 | -0.00022544 | -0.00064908 | 0.0008342 | 0.00155
549.2 | 0.0022 | -0.00020807 | -0.00054069 | 0.00083999 | 0.00166
549.25 | 0.0022 | 9.6984e-06 | -0.00054073 | 0.00095607 | 0.00178
549.3 | 0.00231 | 3.3177e-06 | -0.00032385 | 0.00096186 | 0.00178
549.35 | 0.00241 | -0.00010961 | -0.00021539 | 0.00085737 | 0.00178
549.4 | 0.00241 | -0.00022253 | -0.00032392 | 0.00075291 | 0.00178
549.45 | 0.00242 | -0.00033545 | -0.00032396 | 0.0007587 | 0.00178
549.5 | 0.00242 | -0.00044837 | -0.00021551 | 0.00054404 | 0.00167
549.55 | 0.00242 | -0.0005613 | -0.00021555 | 0.00043964 | 0.00178
549.6 | 0.00253 | -0.00046108 | -0.00021559 | 0.00033526 | 0.00201
549.65 | 0.00253 | -0.000574 | -0.00021563 | 0.00034105 | 0.00212
549.7 | 0.00263 | -0.0004737 | -0.00010716 | 0.00034684 | 0.00212
549.75 | 0.00274 | -0.00047999 | -0.0001072 | 0.00035264 | 0.00223
549.8 | 0.00264 | -0.00048625 | 1.2906e-06 | 0.00035843 | 0.00223
549.85 | 0.00274 | -0.00059917 | 1.249e-06 | 0.00025407 | 0.00235
549.9 | 0.00274 | -0.00060542 | 1.2072e-06 | 0.00014973 | 0.00235
549.95 | 0.00275 | -0.00061164 | 1.1652e-06 | 0.00026565 | 0.00246
550 | 0.00265 | -0.0005111 | 1.1228e-06 | 0.00027144 | 0.00257
550.05 | 0.00265 | -0.00051727 | 1.0803e-06 | 0.00038738 | 0.00257
550.1 | 0.00265 | -0.00041661 | 1.0375e-06 | 0.00028302 | 0.00269
550.15 | 0.00276 | -0.00052954 | 0.00010955 | 0.00028881 | 0.0028
550.2 | 0.00276 | -0.00064247 | 0.00010951 | 0.0002946 | 0.00269
550.25 | 0.00286 | -0.00064857 | 9.0753e-07 | 0.00030039 | 0.00269
550.3 | 0.00276 | -0.0007615 | -0.00010767 | 0.00030618 | 0.00258
550.35 | 0.00276 | -0.00076758 | -0.00021623 | 0.00020184 | 0.00247
550.4 | 0.00277 | -0.00077365 | -0.00010776 | 0.00031775 | 0.00236
550.45 | 0.00267 | -0.00067279 | -0.00021631 | 0.00021341 | 0.00225
550.5 | 0.00267 | -0.0006788 | -0.00010785 | 0.0002192 | 0.00225
550.55 | 0.00277 | -0.00068479 | -0.00010789 | 0.00022499 | 0.00225
550.6 | 0.00298 | -0.00069075 | 5.9551e-07 | 0.00034091 | 0.00225
550.65 | 0.00288 | -0.00048268 | 5.4993e-07 | 0.00034669 | 0.00225
550.7 | 0.00278 | -0.0003815 | 5.041e-07 | 0.00046263 | 0.00203
550.75 | 0.00278 | -0.00017312 | 4.5801e-07 | 0.00035827 | 0.00203
550.8 | 0.00268 | -7.1742e-05 | 4.1168e-07 | 0.00025392 | 0.00192
550.85 | 0.00268 | -9.1181e-05 | 0.00010892 | 0.0001496 | 0.00203
550.9 | 0.00268 | -1.5319e-05 | 0.00010887 | 0.00015539 | 0.00203
550.95 | 0.00258 | -0.00015378 | 2.7118e-07 | 0.00016117 | 0.00203
551 | 0.00259 | -0.0001846 | 2.2385e-07 | 0.00016696 | 0.00203
551.05 | 0.00259 | -0.00021509 | 1.7627e-07 | 0.00017274 | 0.00203
551.1 | 0.00259 | -2.9935e-05 | 1.2843e-07 | 0.00017853 | 0.00215
551.15 | 0.00249 | -5.9612e-05 | 8.0349e-08 | 7.4224e-05 | 0.00204
551.2 | 0.00259 | 1.8892e-05 | 3.2015e-08 | -3.0057e-05 | 0.00226
551.25 | 0.0026 | 9.3284e-05 | -1.3206e-06 | -2.4273e-05 | 0.00237
551.3 | 0.0026 | 0.00025423 | -0.00011373 | 7.8495e-05 | 0.00237
551.35 | 0.0026 | 0.00052345 | -9.0663e-06 | 6.7728e-05 | 0.00237
551.4 | 0.0025 | 0.00057669 | -0.00012147 | 0.00016705 | 0.00238
551.45 | 0.00261 | 0.00063001 | -1.6813e-05 | 0.00015628 | 0.00249
551.5 | 0.0025 | 0.00057521 | 8.7867e-05 | 0.00025562 | 0.00249
551.55 | 0.00261 | 0.00062865 | 8.3994e-05 | 0.00024486 | 0.0026
551.6 | 0.00272 | 0.00046567 | 8.0119e-05 | 0.00023409 | 0.0026
551.65 | 0.00261 | 0.00019446 | -3.2309e-05 | 0.00011321 | 0.00238
551.7 | 0.00262 | -7.9341e-05 | -3.6184e-05 | 0.00032268 | 0.00238
551.75 | 0.00262 | -0.00025158 | -4.0059e-05 | 0.00031192 | 0.00238
551.8 | 0.00252 | -0.00053199 | -4.3934e-05 | 0.00030115 | 0.00227
551.85 | 0.00262 | -0.00070423 | -4.7809e-05 | 0.00018025 | 0.00227
551.9 | 0.00263 | -0.00076828 | -5.1685e-05 | 0.00016948 | 0.00227
551.95 | 0.00263 | -0.00094052 | 5.2993e-05 | 0.00015871 | 0.00227
552 | 0.00273 | -0.00111 | -0.00016797 | 0.00025807 | 0.00227
552.05 | 0.00273 | -0.00118 | -0.00017185 | 2.706e-05 | 0.00228
552.1 | 0.00284 | -0.00113 | -0.00017572 | 1.629e-05 | 0.00228
552.15 | 0.00274 | -0.0012 | -0.00028811 | 5.5197e-06 | 0.00228
552.2 | 0.00284 | -0.00104 | -0.00018348 | -5.2508e-06 | 0.00228
552.25 | 0.00295 | -0.00067415 | -0.00029587 | -0.00023618 | 0.00228
552.3 | 0.00295 | -0.00041246 | -0.00019123 | -0.00035699 | 0.00228
552.35 | 0.00295 | -0.00015045 | -0.00019511 | -0.00047779 | 0.00217
552.4 | 0.00296 | 1.3183e-05 | -0.00019899 | -0.00037853 | 0.00239
552.45 | 0.00306 | -7.5708e-05 | -0.00020287 | -0.00038931 | 0.00228
552.5 | 0.00317 | -5.5129e-05 | -0.00020675 | -0.00029003 | 0.0024
552.55 | 0.00307 | 7.5296e-05 | -0.00010209 | -0.00030081 | 0.0024
552.6 | 0.00307 | 9.7503e-05 | -0.0002145 | -0.00031158 | 0.00229
552.65 | 0.00297 | 1.1119e-05 | -0.00021838 | -0.00021228 | 0.00229
552.7 | 0.00318 | 3.4712e-05 | -0.00011373 | -0.00011297 | 0.00229
552.75 | 0.00297 | 0.00025604 | -0.00011761 | -0.00012374 | 0.0024
552.8 | 0.00287 | 0.00057887 | -1.2936e-05 | 8.5723e-05 | 0.0024
552.85 | 0.00267 | 0.00090205 | -0.0002339 | 7.4949e-05 | 0.00229
552.9 | 0.00277 | 0.00123 | -0.00023778 | 0.00017433 | 0.00229
552.95 | 0.00267 | 0.00133 | -0.00045867 | 0.00027372 | 0.00218
553 | 0.00257 | 0.00132 | -0.00046255 | 0.00026295 | 0.00218
553.05 | 0.00247 | 0.00121 | -0.0005749 | 0.000142 | 0.00218
553.1 | 0.00247 | 0.00098283 | -0.00068724 | 2.1077e-05 | 0.00207
553.15 | 0.00258 | 0.00086723 | -0.00069112 | 0.00023063 | 0.00218
553.2 | 0.00248 | 0.00064177 | -0.000695 | -4.7344e-07 | 0.00207
553.25 | 0.00227 | 0.00019673 | -0.00080731 | -0.00012138 | 0.00196
553.3 | 0.00248 | 6.3737e-05 | -0.00070277 | -0.00024226 | 0.00207
553.35 | 0.00248 | 0.0001782 | -0.00070665 | -0.00036313 | 0.00208
553.4 | 0.00248 | 0.00018327 | -0.00060208 | -0.00026382 | 0.00208
553.45 | 0.00249 | 7.9208e-05 | -0.00071441 | -0.00027459 | 0.00208
553.5 | 0.00249 | -0.00013368 | -0.00060985 | -0.00028537 | 0.00197
553.55 | 0.00259 | -0.0003458 | -0.00072218 | -0.00040623 | 0.00186
553.6 | 0.00249 | -0.00066625 | -0.00061761 | -0.00041701 | 0.00175
553.65 | 0.00239 | -0.00087674 | -0.00051303 | -0.00042779 | 0.00163
553.7 | 0.00239 | -0.0013 | -0.00051691 | -0.00054863 | 0.00164
553.75 | 0.0024 | -0.00151 | -0.0005208 | -0.00044934 | 0.00186
553.8 | 0.0025 | -0.00183 | -0.00052468 | -0.00035004 | 0.00186
553.85 | 0.0024 | -0.00225 | -0.00074549 | -0.0002507 | 0.00175
553.9 | 0.0023 | -0.00278 | -0.00096621 | -0.00026148 | 0.00175
553.95 | 0.0024 | -0.0031 | -0.0009701 | -0.00027226 | 0.00175
554 | 0.00251 | -0.00341 | -0.00086558 | -0.00017291 | 0.00186
554.05 | 0.00241 | -0.0035 | -0.00097787 | -0.00018369 | 0.00198
554.1 | 0.00241 | -0.00371 | -0.00087335 | -8.4319e-05 | 0.00231
554.15 | 0.00252 | -0.00391 | -0.00098565 | 1.5074e-05 | 0.0022
554.2 | 0.00242 | -0.004 | -0.0011 | 4.2937e-06 | 0.0022
554.25 | 0.00242 | -0.00399 | -0.00099342 | -0.00011666 | 0.00232
554.3 | 0.00252 | -0.00397 | -0.00111 | -0.00012744 | 0.0022
554.35 | 0.00242 | -0.00385 | -0.001 | -0.00013822 | 0.00221
554.4 | 0.00242 | -0.00373 | -0.00101 | -0.000149 | 0.00221
554.45 | 0.00253 | -0.00339 | -0.00079213 | 6.0584e-05 | 0.00221
554.5 | 0.00233 | -0.00317 | -0.00079602 | 4.9802e-05 | 0.0021
554.55 | 0.00233 | -0.00283 | -0.00079991 | 3.902e-05 | 0.00199
554.6 | 0.00233 | -0.00249 | -0.0008038 | 2.8238e-05 | 0.00187
554.65 | 0.00233 | -0.00205 | -0.00080769 | 1.7456e-05 | 0.00188
554.7 | 0.00244 | -0.0015 | -0.00081158 | -0.00010352 | 0.00188
554.75 | 0.00254 | -0.00073337 | -0.00070702 | -4.1091e-06 | 0.00199
554.8 | 0.00244 | -0.00018274 | -0.00081936 | -1.4892e-05 | 0.00199
554.85 | 0.00244 | -6.7203e-05 | -0.0007148 | -2.5675e-05 | 0.00199
554.9 | 0.00255 | 3.2808e-05 | -0.00082714 | -3.6459e-05 | 0.00199
554.95 | 0.00255 | -0.00018865 | -0.00083103 | 6.2973e-05 | 0.00188
555 | 0.00245 | -0.00019578 | -0.00083492 | -0.00016822 | 0.00188
555.05 | 0.00255 | -0.0002029 | -0.00094724 | -0.00017901 | 0.00177
555.1 | 0.00266 | -0.00010276 | -0.00095113 | -0.00018979 | 0.00188
555.15 | 0.00256 | -0.00021706 | -0.00095502 | -0.00020057 | 0.00177
555.2 | 0.00246 | -0.00022411 | -0.00095891 | -0.00021136 | 0.00177
555.25 | 0.00246 | -0.00023115 | -0.00085438 | -0.00033232 | 0.00189
555.3 | 0.00267 | -0.00045271 | -0.00108 | -0.00045325 | 0.00189
555.35 | 0.00277 | -0.00056701 | -0.00108 | -0.00046404 | 0.00178
555.4 | 0.00267 | -0.00057404 | -0.00119 | -0.00047483 | 0.00178
555.45 | 0.00278 | -0.0007956 | -0.0012 | -0.00048561 | 0.00178
555.5 | 0.00268 | -0.00069535 | -0.0012 | -0.00060653 | 0.00178
555.55 | 0.00268 | -0.00091694 | -0.00109 | -0.00050718 | 0.00178
555.6 | 0.00278 | -0.00114 | -0.0011 | -0.00051797 | 0.00189
555.65 | 0.00279 | -0.00115 | -0.00121 | -0.00030843 | 0.00201
555.7 | 0.003 | -0.00115 | -0.00111 | -0.00020903 | 0.00212
555.75 | 0.00289 | -0.00137 | -0.00122 | -0.00021981 | 0.00201
555.8 | 0.00279 | -0.00149 | -0.00133 | -0.00012038 | 0.0019
555.85 | 0.00269 | -0.00139 | -0.00123 | -2.0936e-05 | 0.0019
555.9 | 0.00259 | -0.0015 | -0.00123 | -3.1724e-05 | 0.0019
555.95 | 0.00259 | -0.0014 | -0.00123 | -4.2513e-05 | 0.0019
556 | 0.00239 | -0.00141 | -0.00124 | -5.3301e-05 | 0.00179
556.05 | 0.00239 | -0.00142 | -0.00135 | -6.409e-05 | 0.00168
556.1 | 0.0025 | -0.0011 | -0.00135 | -7.4879e-05 | 0.00179
556.15 | 0.0024 | -0.00089226 | -0.00136 | -8.5669e-05 | 0.00179
556.2 | 0.0023 | -0.00089901 | -0.00125 | -0.0002067 | 0.00168
556.25 | 0.0023 | -0.00079816 | -0.00137 | -0.00021749 | 0.00168
556.3 | 0.0023 | -0.00080485 | -0.00126 | -0.00033849 | 0.00191
556.35 | 0.0023 | -0.00048851 | -0.00116 | -0.00023907 | 0.00202
556.4 | 0.0022 | -0.00038737 | -0.00127 | -0.00024986 | 0.00202
556.45 | 0.00231 | -0.00039392 | -0.00138 | -0.00026065 | 0.00202
556.5 | 0.00241 | -0.00029266 | -0.00117 | -0.0001612 | 0.00213
556.55 | 0.00252 | -0.00019131 | -0.00117 | -0.00017199 | 0.00224
556.6 | 0.00252 | 2.5518e-05 | -0.00107 | -0.00018278 | 0.00236
556.65 | 0.00252 | -1.4738e-06 | -0.00107 | -0.00019358 | 0.00236
556.7 | 0.00263 | 0.00018739 | -0.00118 | -0.0003146 | 0.00247
556.75 | 0.00263 | 0.00026835 | -0.00108 | -0.0003254 | 0.00247
556.8 | 0.00273 | 0.00045733 | -0.00108 | -0.00033619 | 0.00236
556.85 | 0.00263 | 0.0006464 | -0.00109 | -0.00023674 | 0.00225
556.9 | 0.00263 | 0.0006194 | -0.0012 | -0.00024754 | 0.00203
556.95 | 0.00264 | 0.00059241 | -0.0011 | -0.00025833 | 0.00203
557 | 0.00274 | 0.00067348 | -0.00099075 | -0.00037936 | 0.00214
557.05 | 0.00274 | 0.00075456 | -0.0011 | -0.00050037 | 0.00192
557.1 | 0.00275 | 0.00072757 | -0.00111 | -0.00051116 | 0.00192
557.15 | 0.00264 | 0.00070058 | -0.00111 | -0.00041174 | 0.00181
557.2 | 0.00275 | 0.00078168 | -0.00111 | -0.00042253 | 0.00181
557.25 | 0.00275 | 0.00064659 | -0.00112 | -0.00021283 | 0.00181
557.3 | 0.00265 | 0.00061959 | -0.00112 | -0.00022363 | 0.00181
557.35 | 0.00265 | 0.0007007 | -0.00113 | -0.00023442 | 0.0017
557.4 | 0.00266 | 0.0006737 | -0.00113 | -0.00035548 | 0.00181
557.45 | 0.00286 | 0.00075483 | -0.00103 | -0.00036627 | 0.00193
557.5 | 0.00287 | 0.00083597 | -0.00103 | -0.00037707 | 0.00204
557.55 | 0.00287 | 0.00080898 | -0.00092522 | -0.0002776 | 0.00215
557.6 | 0.00266 | 0.00078198 | -0.00082066 | -0.0002884 | 0.00204
557.65 | 0.00277 | 0.00075499 | -0.00093303 | -0.0002992 | 0.00204
557.7 | 0.00267 | 0.00072799 | -0.00082846 | -0.00042025 | 0.00215
557.75 | 0.00267 | 0.00059285 | -0.00083237 | -0.00043105 | 0.00215
557.8 | 0.00257 | 0.000674 | -0.00072778 | -0.00044185 | 0.00216
557.85 | 0.00278 | 0.00075516 | -0.00073169 | -0.00045264 | 0.00216
557.9 | 0.00278 | 0.00072816 | -0.00062708 | -0.00057368 | 0.00227
557.95 | 0.00268 | 0.00070117 | -0.00063098 | -0.00058447 | 0.00238
558 | 0.00258 | 0.000566 | -0.00085189 | -0.00048504 | 0.00227
558.05 | 0.00248 | 0.00053901 | -0.0008558 | -0.00060607 | 0.00227
558.1 | 0.00238 | 0.00051201 | -0.00096817 | -0.00072709 | 0.00227
558.15 | 0.00258 | 0.00048501 | -0.00086361 | -0.00062767 | 0.0025
558.2 | 0.00259 | 0.00056617 | -0.00086752 | -0.00063847 | 0.00261
558.25 | 0.00259 | 0.00064736 | -0.00087142 | -0.00053903 | 0.00261
558.3 | 0.00269 | 0.00072856 | -0.00087533 | -0.00054983 | 0.00261
558.35 | 0.0028 | 0.00070156 | -0.00087924 | -0.00045037 | 0.00261
558.4 | 0.0028 | 0.00067456 | -0.00077465 | -0.00046117 | 0.00272
558.45 | 0.0027 | 0.00075578 | -0.00067005 | -0.00036169 | 0.00284
558.5 | 0.0026 | 0.00083703 | -0.00067395 | -0.00015187 | 0.00273
558.55 | 0.0026 | 0.00081003 | -0.00056933 | -5.2323e-05 | 0.00284
558.6 | 0.00281 | 0.00067478 | -0.00057324 | 0.00015763 | 0.00273
558.65 | 0.00292 | 0.00064778 | -0.00046859 | 0.00025724 | 0.00273
558.7 | 0.00271 | 0.00062078 | -0.00058105 | 0.00013603 | 0.00262
558.75 | 0.00271 | 0.00059378 | -0.00058496 | 0.00012522 | 0.00251
558.8 | 0.00282 | 0.00056678 | -0.00058887 | 4.0364e-06 | 0.00251
558.85 | 0.00272 | 0.00053977 | -0.00070131 | -6.7654e-06 | 0.00251
558.9 | 0.00272 | 0.00040455 | -0.00081374 | -1.7567e-05 | 0.00251
558.95 | 0.00252 | 0.00026934 | -0.00103 | 8.2017e-05 | 0.00251
559 | 0.00252 | 0.00013416 | -0.00104 | 0.00029205 | 0.0024
559.05 | 0.00252 | -1.0081e-06 | -0.00104 | 0.00017082 | 0.00229
559.1 | 0.00242 | 9.1764e-05 | -0.00105 | 4.9609e-05 | 0.00218
559.15 | 0.00232 | 0.0001847 | -0.00094178 | 3.8806e-05 | 0.00229
559.2 | 0.00232 | 6.1275e-05 | -0.00105 | 0.00024884 | 0.00229
559.25 | 0.00243 | 0.00015421 | -0.00084111 | 0.00045896 | 0.0024
559.3 | 0.00232 | 0.00024717 | -0.00084502 | 0.00044816 | 0.00252
559.35 | 0.00243 | 0.00034015 | -0.00084893 | 0.00054785 | 0.00263
559.4 | 0.00243 | 0.00043315 | -0.00074433 | 0.00053704 | 0.00263
559.45 | 0.00243 | 0.0004179 | -0.00074824 | 0.00052624 | 0.00263
559.5 | 0.00244 | 0.00040266 | -0.00064362 | 0.00040494 | 0.00263
559.55 | 0.00244 | 0.00060396 | -0.00064753 | 0.00028366 | 0.00274
559.6 | 0.00254 | 0.00058871 | -0.00065145 | 0.00027286 | 0.00286
559.65 | 0.00265 | 0.00057347 | -0.00054681 | 0.00026205 | 0.00286
559.7 | 0.00255 | 0.00066653 | -0.00055072 | 0.00014079 | 0.00286
559.75 | 0.00234 | 0.00065128 | -0.00055463 | 0.00012999 | 0.00286
559.8 | 0.00235 | 0.00063603 | -0.00077563 | 0.00011918 | 0.00286
559.85 | 0.00235 | 0.00062078 | -0.00077955 | -2.0545e-06 | 0.00286
559.9 | 0.00235 | 0.00049723 | -0.00078346 | 9.7568e-05 | 0.00275
559.95 | 0.00235 | 0.0003737 | -0.00078738 | -2.3668e-05 | 0.00275
560 | 0.00225 | 0.00035845 | -0.00079129 | -0.00014488 | 0.00275
560.05 | 0.00225 | 0.0003432 | -0.00079521 | -0.00015569 | 0.00275
560.1 | 0.00236 | 0.00032795 | -0.00069059 | -0.0001665 | 0.00275
560.15 | 0.00236 | 0.0003127 | -0.0006945 | -6.6897e-05 | 0.00287
560.2 | 0.00247 | 0.00040574 | -0.00069842 | -7.7705e-05 | 0.00298
560.25 | 0.00257 | 0.0002822 | -0.00070234 | -8.8514e-05 | 0.00309
560.3 | 0.00268 | 0.00026695 | -0.00070625 | -9.9322e-05 | 0.00309
560.35 | 0.00268 | 0.00014344 | -0.00071017 | 2.9892e-07 | 0.00309
560.4 | 0.00268 | 0.00012819 | -0.00060553 | -1.051e-05 | 0.0031
560.45 | 0.00258 | 0.00011294 | -0.00060945 | -2.1319e-05 | 0.00321
560.5 | 0.00248 | 0.00020595 | -0.00061337 | -3.2128e-05 | 0.00321
560.55 | 0.00269 | 0.00029899 | -0.00061728 | 6.7513e-05 | 0.00332
560.6 | 0.00289 | 0.00028374 | -0.00051262 | 5.6703e-05 | 0.00343
560.65 | 0.0029 | 0.0001602 | -0.00051654 | 0.00015637 | 0.00332
560.7 | 0.0029 | 0.00014495 | -0.00052046 | 3.5083e-05 | 0.00332
560.75 | 0.0028 | 2.143e-05 | -0.00063295 | 0.00013474 | 0.00321
560.8 | 0.0028 | 0.00033103 | -0.00063687 | 0.00023443 | 0.00321
560.85 | 0.0028 | 0.00031578 | -0.00053222 | 0.00011312 | 0.00321
560.9 | 0.0028 | 0.00030053 | -0.00053613 | 0.00021281 | 0.0031
560.95 | 0.00291 | 0.00050195 | -0.00054005 | 0.000202 | 0.0031
561 | 0.00291 | 0.00059506 | -0.00065255 | 8.069e-05 | 0.00299
561.05 | 0.00291 | 0.00047144 | -0.00076502 | 6.9878e-05 | 0.00299
561.1 | 0.00292 | 0.00056456 | -0.00076894 | 5.9066e-05 | 0.00277
561.15 | 0.00282 | 0.00044094 | -0.00088139 | 4.8254e-05 | 0.00277
561.2 | 0.00261 | 0.00053405 | -0.00099383 | 3.7441e-05 | 0.00277
561.25 | 0.00272 | 0.0007356 | -0.00099775 | 2.6628e-05 | 0.00266
561.3 | 0.00262 | 0.00072034 | -0.00111 | 1.5816e-05 | 0.00278
561.35 | 0.00262 | 0.00059668 | -0.00111 | 5.0023e-06 | 0.00278
561.4 | 0.00252 | 0.00047303 | -0.00133 | -0.00011628 | 0.00278
561.45 | 0.00252 | 0.00045778 | -0.00134 | -0.0001271 | 0.00278
561.5 | 0.00252 | 0.00044252 | -0.00123 | -0.00024836 | 0.00278
561.55 | 0.00263 | 0.00042727 | -0.00124 | -3.8252e-05 | 0.00278
561.6 | 0.00273 | 0.0005204 | -0.00113 | 6.1427e-05 | 0.00267
561.65 | 0.00263 | 0.00028839 | -0.00103 | 5.0613e-05 | 0.00278
561.7 | 0.00263 | 0.0003815 | -0.00103 | 0.00015031 | 0.00267
561.75 | 0.00274 | 0.00047463 | -0.00092845 | 2.8983e-05 | 0.00267
561.8 | 0.00284 | 0.00035099 | -0.00093238 | -9.2326e-05 | 0.00267
561.85 | 0.00295 | 0.00033573 | -0.0009363 | -0.00010314 | 0.00267
561.9 | 0.00295 | 0.00032047 | -0.00072314 | -0.00022443 | 0.00267
561.95 | 0.00306 | 0.00052201 | -0.00061848 | -0.00023525 | 0.00279
562 | 0.00316 | 0.00061518 | -0.00051381 | -0.00013559 | 0.00279
562.05 | 0.00316 | 0.0004915 | -0.00051774 | -0.00014641 | 0.00279
562.1 | 0.00316 | 0.00047624 | -0.00063026 | -0.00026769 | 0.00279
562.15 | 0.00317 | 0.00046098 | -0.00063418 | -0.00027851 | 0.0029
562.2 | 0.00317 | 0.00055415 | -0.00052951 | -0.00028933 | 0.0029
562.25 | 0.00317 | 0.00053889 | -0.00053344 | -0.00030014 | 0.00302
562.3 | 0.00317 | 0.00052363 | -0.00053736 | -0.00020049 | 0.00313
562.35 | 0.00318 | 0.00050838 | -0.00043267 | 9.7018e-06 | 0.00302
562.4 | 0.00297 | 0.00038469 | -0.00054521 | 0.00010942 | 0.00291
562.45 | 0.00297 | 0.00026102 | -0.00054914 | 0.00031974 | 0.0028
562.5 | 0.00287 | 2.9e-05 | -0.00066166 | 0.00041952 | 0.00291
562.55 | 0.00287 | 0.00012211 | -0.00066559 | 0.0004087 | 0.00302
562.6 | 0.00298 | -1.5201e-06 | -0.00066951 | 0.00039789 | 0.00313
562.65 | 0.00298 | 9.6335e-05 | -0.00056485 | 0.00049769 | 0.00313
562.7 | 0.00298 | 0.0003027 | -0.00046016 | 0.00048687 | 0.00314
562.75 | 0.00299 | 0.00018386 | -0.00035545 | 0.00036543 | 0.00325
562.8 | 0.00299 | 0.00028183 | -0.00025072 | 0.00024401 | 0.00336
562.85 | 0.00309 | 0.00037983 | -0.00025465 | 0.00012261 | 0.00347
562.9 | 0.0031 | 0.00036939 | -0.00036723 | 0.00011179 | 0.00347
562.95 | 0.0032 | 0.00057588 | -0.00015382 | -9.5901e-06 | 0.0037
563 | 0.00341 | 0.00067393 | -0.00015775 | -2.0411e-05 | 0.00381
563.05 | 0.00341 | 0.00077201 | -0.00016168 | -0.00014177 | 0.00381
563.1 | 0.00341 | 0.00076158 | -0.00027429 | -0.00015259 | 0.0037
563.15 | 0.00342 | 0.00075114 | -0.00027822 | -0.00016341 | 0.00359
563.2 | 0.00352 | 0.0007407 | -0.00028215 | -0.00028475 | 0.0037
563.25 | 0.00352 | 0.00062175 | -0.00039473 | -0.00018505 | 0.0037
563.3 | 0.00352 | 0.00061132 | -0.00061592 | -0.00030639 | 0.00359
563.35 | 0.00363 | 0.00049239 | -0.00072844 | -0.00031721 | 0.00348
563.4 | 0.00343 | 0.00048195 | -0.00084095 | -0.00021752 | 0.00337
563.45 | 0.00343 | 0.00047151 | -0.0007363 | -0.00022834 | 0.00348
563.5 | 0.00343 | 0.00046108 | -0.00074024 | -0.00023917 | 0.00337
563.55 | 0.00333 | 0.00055913 | -0.00063557 | -0.00024999 | 0.00337
563.6 | 0.00343 | 0.00054869 | -0.00053089 | -0.00015027 | 0.00337
563.65 | 0.00333 | 0.00053825 | -0.00053482 | -0.0001611 | 0.00326
563.7 | 0.00323 | 0.00052781 | -0.00053875 | -0.00017192 | 0.00326
563.75 | 0.00313 | 0.00040888 | -0.00054268 | -0.00018274 | 0.00338
563.8 | 0.00313 | 0.00050694 | -0.00054661 | -0.0003041 | 0.00327
563.85 | 0.00324 | 0.00060501 | -0.00033325 | -0.00020439 | 0.00338
563.9 | 0.00314 | 0.00059457 | -0.00044584 | 5.9206e-06 | 0.00349
563.95 | 0.00324 | 0.00058413 | -0.00034112 | 0.0001057 | 0.00349
564 | 0.00324 | 0.00057369 | -0.00045371 | -1.5729e-05 | 0.00349
564.05 | 0.00325 | 0.00045474 | -0.00045764 | -2.6554e-05 | 0.00349
564.1 | 0.00325 | 0.00033581 | -0.00046157 | -0.00014796 | 0.00349
564.15 | 0.00325 | 0.00032537 | -0.00057414 | -0.00026934 | 0.00361
564.2 | 0.00346 | 0.00031493 | -0.00046944 | -0.00016961 | 0.00372
564.25 | 0.00346 | 0.00041298 | -0.00047338 | -0.00018044 | 0.00383
564.3 | 0.00357 | 0.00051105 | -0.00047731 | -8.0683e-05 | 0.00372
564.35 | 0.00347 | 0.00039209 | -0.00048124 | 0.00012971 | 0.00384
564.4 | 0.00336 | 0.00038165 | -0.00059382 | 0.00022953 | 0.00384
564.45 | 0.00347 | 0.00026272 | -0.00059775 | 0.00032937 | 0.00384
564.5 | 0.00347 | 0.00025228 | -0.0007103 | 9.7234e-05 | 0.00373
564.55 | 0.00358 | 0.00024183 | -0.00060562 | 0.00030772 | 0.00373
564.6 | 0.00358 | 0.00033988 | -0.00050092 | 0.00051828 | 0.00384
564.65 | 0.00368 | 0.00032944 | -0.00050486 | 0.00050746 | 0.00384
564.7 | 0.00358 | 0.0002105 | -0.00040014 | 0.00049663 | 0.00362
564.75 | 0.00348 | 0.00020006 | -0.00051273 | 0.00059653 | 0.00351
564.8 | 0.00338 | 8.1147e-05 | -0.00051667 | 0.00069646 | 0.00339
564.85 | 0.00338 | 7.0703e-05 | -0.0005206 | 0.00057487 | 0.0034
564.9 | 0.00339 | 6.0259e-05 | -0.00052454 | 0.00045331 | 0.0034
564.95 | 0.00339 | -5.8636e-05 | -0.00041982 | 0.00044249 | 0.00329
565 | 0.00339 | -6.908e-05 | -0.00042376 | 0.00043166 | 0.00329
565.05 | 0.00339 | -7.9525e-05 | -0.0004277 | 0.00053156 | 0.0034
565.1 | 0.00329 | -0.0001984 | -0.00043163 | 0.00041 | 0.00329
565.15 | 0.00329 | -0.00031725 | -0.00043557 | 0.00017777 | 0.00329
565.2 | 0.0033 | -0.00043609 | -0.00054817 | 0.00016694 | 0.00329
565.25 | 0.0033 | -0.00022974 | -0.00044345 | 0.0002668 | 0.00351
565.3 | 0.0034 | -0.00024018 | -0.00033871 | 0.00025597 | 0.00363
565.35 | 0.00351 | -0.0001422 | -0.00023395 | 0.00013445 | 0.00385
565.4 | 0.00361 | -4.4193e-05 | -0.00012917 | 0.00023431 | 0.00385
565.45 | 0.00372 | -0.00016309 | -0.00013311 | 0.00022347 | 0.00385
565.5 | 0.00382 | -6.5086e-05 | -0.00013705 | 0.00021264 | 0.00397
565.55 | 0.00372 | -7.5533e-05 | -0.00014099 | 0.00020181 | 0.00386
565.6 | 0.00362 | -8.598e-05 | -0.00014493 | 8.0292e-05 | 0.00386
565.65 | 0.00352 | -9.6427e-05 | -0.00025759 | 0.00018015 | 0.00375
565.7 | 0.00352 | 1.5962e-06 | -0.00015281 | 0.00028002 | 0.00375
565.75 | 0.00352 | 0.00031669 | -4.8011e-05 | 0.00037992 | 0.00386
565.8 | 0.00353 | 0.00019771 | -0.00026941 | 0.00014765 | 0.00375
565.85 | 0.00353 | 0.00018726 | -0.00027335 | 0.00013682 | 0.00364
565.9 | 0.00343 | 0.00017681 | -0.00038599 | 0.00012598 | 0.00364
565.95 | 0.00333 | 0.00016636 | -0.00038994 | 0.00011515 | 0.00364
566 | 0.00323 | 0.00015591 | -6.7719e-05 | 0.00021503 | 0.00375
566.05 | 0.00323 | 0.000254 | 3.7101e-05 | 0.00020419 | 0.00375
566.1 | 0.00333 | 0.0003521 | 3.3158e-05 | 0.00019336 | 0.00386
566.15 | 0.00344 | 0.00045023 | 0.000138 | 0.000404 | 0.00398
566.2 | 0.00354 | 0.00054837 | 0.00024286 | 0.00039317 | 0.00409
566.25 | 0.00355 | 0.00053792 | 0.00013011 | 0.00038234 | 0.00409
566.3 | 0.00355 | 0.00041887 | 1.7386e-05 | 0.0003715 | 0.00398
566.35 | 0.00355 | 0.00040843 | 0.00023103 | 0.00047144 | 0.00409
566.4 | 0.00366 | 0.00039797 | 0.00011828 | 0.0004606 | 0.00421
566.45 | 0.00366 | 0.00038752 | 0.00011434 | 0.00056056 | 0.00432
566.5 | 0.00356 | 0.0002685 | 1.6098e-06 | 0.00054973 | 0.00421
566.55 | 0.00356 | 0.00025805 | -3.7148e-07 | 0.00053889 | 0.00421
566.6 | 0.00356 | 0.00013904 | -0.00010976 | 0.00041726 | 0.00421
566.65 | 0.00346 | 0.00012859 | -0.00021913 | 0.00051722 | 0.00421
566.7 | 0.00346 | 0.00011814 | -0.00021976 | 0.00028481 | 0.00421
566.75 | 0.00336 | -8.493e-07 | -0.00022039 | 0.00027398 | 0.00421
566.8 | 0.00336 | -1.1302e-05 | -0.00022101 | 0.00015239 | 0.00432
566.85 | 0.00336 | 8.6779e-05 | -0.0001129 | 0.00014155 | 0.00444
566.9 | 0.00337 | -0.00014072 | -0.00022227 | 1.9982e-05 | 0.00433
566.95 | 0.00337 | -0.00015117 | -0.00011416 | 9.1444e-06 | 0.00422
567 | 0.00337 | -0.00027012 | -0.00011479 | 1.1435e-06 | 0.00422
567.05 | 0.00348 | -0.00028057 | -0.00011542 | -0.00010225 | 0.0041
567.1 | 0.00348 | -0.00029103 | -0.00011605 | -9.4931e-05 | 0.00422
567.15 | 0.00348 | -0.00030148 | -0.00011668 | 2.3095e-05 | 0.00411
567.2 | 0.00348 | -0.00020344 | -8.5505e-06 | 3.0412e-05 | 0.00422
567.25 | 0.00348 | -0.00032239 | -9.1812e-06 | -7.2981e-05 | 0.00422
567.3 | 0.00359 | -0.00033284 | -9.8122e-06 | 0.00015578 | 0.00422
567.35 | 0.00359 | -0.00023481 | 9.8339e-05 | 0.00016309 | 0.00411
567.4 | 0.00359 | -0.00024526 | 0.00020651 | 0.00039193 | 0.00422
567.45 | 0.00349 | -0.00025572 | 9.7076e-05 | 0.00039925 | 0.00422
567.5 | 0.0036 | -0.00026617 | 9.6444e-05 | 0.00040656 | 0.00434
567.55 | 0.0036 | -0.00027663 | 9.5812e-05 | 0.00041388 | 0.00434
567.6 | 0.0036 | -0.00017857 | 0.00020398 | 0.00053199 | 0.00445
567.65 | 0.00371 | 2.806e-05 | 0.00031217 | 0.00042851 | 0.00468
567.7 | 0.00361 | -9.095e-05 | 0.00020272 | 0.00043582 | 0.00456
567.75 | 0.00371 | -0.00020994 | 0.00020208 | 0.00044314 | 0.00434
567.8 | 0.00371 | -0.0002204 | 0.00031028 | 0.00045045 | 0.00434
567.85 | 0.00372 | -0.00023085 | 0.00030964 | 0.00034699 | 0.00434
567.9 | 0.00372 | -0.00034982 | 0.00030901 | 0.00035431 | 0.00434
567.95 | 0.00382 | -0.00036028 | 0.00019955 | 0.00014014 | 0.00434
568 | 0.00372 | -0.00026223 | 0.00041659 | 0.00036893 | 0.00446
568.05 | 0.00372 | -0.00016415 | 0.00052482 | 0.00048702 | 0.00457
568.1 | 0.00362 | -0.00017461 | 0.00052418 | 0.00038356 | 0.00446
568.15 | 0.00363 | -0.0002936 | 0.00063243 | 0.00028012 | 0.00446
568.2 | 0.00352 | -0.00041257 | 0.00052291 | 0.00039818 | 0.00435
568.25 | 0.00363 | -0.00031452 | 0.00063117 | 0.0004055 | 0.00446
568.3 | 0.00353 | -0.00021645 | 0.00063053 | 0.00052358 | 0.00457
568.35 | 0.00343 | -0.00033544 | 0.00062989 | 0.00053089 | 0.00469
568.4 | 0.00343 | -0.00045441 | 0.00052037 | 0.00053821 | 0.0048
568.45 | 0.00343 | -0.00057336 | 0.00051974 | 0.00054552 | 0.00491
568.5 | 0.00343 | -0.00058382 | 0.00062799 | 0.00055283 | 0.0048
568.55 | 0.00354 | -0.00059428 | 0.00062735 | 0.00044937 | 0.00458
568.6 | 0.00354 | -0.00071321 | 0.00051783 | 0.00045668 | 0.00458
568.65 | 0.00375 | -0.0006152 | 0.00062608 | 0.00057476 | 0.00458
568.7 | 0.00375 | -0.00062566 | 0.00051655 | 0.00069287 | 0.00458
568.75 | 0.00396 | -0.00052763 | 0.00051592 | 0.00058938 | 0.00458
568.8 | 0.00396 | -0.00064658 | 0.00051528 | 0.00048592 | 0.00469
568.85 | 0.00396 | -0.00054856 | 0.00051464 | 0.00049323 | 0.00458
568.9 | 0.00407 | -0.0004505 | 0.000514 | 0.00061131 | 0.00447
568.95 | 0.00417 | -0.00024388 | 0.00062225 | 0.00072941 | 0.00459
569 | 0.00428 | -0.00014577 | 0.00051273 | 0.00062593 | 0.00447
569.05 | 0.00418 | -0.00015623 | 0.00051209 | 0.00063324 | 0.00447
569.1 | 0.00408 | -0.00016669 | 0.00051145 | 0.00064055 | 0.0047
569.15 | 0.00408 | -0.00028573 | 0.00051081 | 0.00053708 | 0.0047
569.2 | 0.00398 | -0.00029619 | 0.00029246 | 0.00043364 | 0.0047
569.25 | 0.00388 | -0.00030665 | 0.00029182 | 0.00033022 | 0.00459
569.3 | 0.00378 | -0.00031712 | 0.00018236 | 0.00033752 | 0.00448
569.35 | 0.00378 | -0.00043613 | 0.00018172 | 0.00023412 | 0.00437
569.4 | 0.00378 | -0.00055513 | 0.0002899 | 0.00024143 | 0.00437
569.45 | 0.00378 | -0.0005656 | 0.00028926 | 0.00024874 | 0.00437
569.5 | 0.00378 | -0.00079307 | 0.00039746 | 0.00014536 | 0.00437
569.55 | 0.00368 | -0.000912 | 0.00028798 | 0.00026335 | 0.00437
569.6 | 0.00379 | -0.00092247 | 0.00017851 | 0.00027066 | 0.00426
569.65 | 0.00389 | -0.00093293 | 0.00017787 | 0.00016727 | 0.00415
569.7 | 0.0039 | -0.0009434 | 0.00028606 | 0.00028527 | 0.00415
569.75 | 0.0038 | -0.00084539 | 0.00050312 | 0.00040328 | 0.00426
569.8 | 0.0038 | -0.00096433 | 0.00061137 | 0.00052132 | 0.00438
569.85 | 0.0039 | -0.00086632 | 0.00071963 | 0.00052863 | 0.00449
569.9 | 0.0039 | -0.0007683 | 0.00071899 | 0.00064668 | 0.00449
569.95 | 0.00411 | -0.00067025 | 0.00071835 | 0.00054323 | 0.00449
570 | 0.00401 | -0.00068072 | 0.00071771 | 0.00055054 | 0.0046
570.05 | 0.00401 | -0.00069118 | 0.00071706 | 0.00044711 | 0.0046
570.1 | 0.00412 | -0.00059312 | 0.00082535 | 0.00045442 | 0.00472
570.15 | 0.00402 | -0.00060358 | 0.00082471 | 0.00035101 | 0.00472
570.2 | 0.00402 | -0.0005055 | 0.00082406 | 0.00024763 | 0.00472
570.25 | 0.00413 | -0.00029879 | 0.00093237 | 0.00014427 | 0.00472
570.3 | 0.00433 | -0.00030926 | 0.00104 | 4.0928e-05 | 0.00472
570.35 | 0.00454 | -0.00021111 | 0.00104 | -6.2392e-05 | 0.00483
570.4 | 0.00434 | -0.0003302 | 0.00093043 | 5.5534e-05 | 0.00483
570.45 | 0.00424 | -0.00034067 | 0.00092979 | 6.2837e-05 | 0.00472
570.5 | 0.00414 | -0.00035113 | 0.00104 | 7.014e-05 | 0.00472
570.55 | 0.00403 | -0.00025299 | 0.00104 | 7.7443e-05 | 0.00461
570.6 | 0.00404 | -0.00015482 | 0.00104 | 8.4745e-05 | 0.0045
570.65 | 0.00383 | -0.00027393 | 0.00104 | 9.2047e-05 | 0.00428
570.7 | 0.00383 | -0.00017576 | 0.00092656 | 0.00032066 | 0.00428
570.75 | 0.00384 | -0.00029487 | 0.00092592 | 0.00043865 | 0.00428
570.8 | 0.00374 | -0.00030534 | 0.00081632 | 0.00044595 | 0.00428
570.85 | 0.00374 | -0.00020717 | 0.00081567 | 0.00045325 | 0.00406
570.9 | 0.00343 | -0.00032628 | 0.0007061 | 0.00046055 | 0.00395
570.95 | 0.00354 | -0.00022811 | 0.00070545 | 0.00046785 | 0.00395
571 | 0.00374 | -0.00034722 | 0.00081373 | 0.00036447 | 0.00395
571.05 | 0.00375 | -0.00035769 | 0.00070416 | 0.00037177 | 0.00395
571.1 | 0.00375 | -0.00025952 | 0.00070351 | 0.00037907 | 0.00406
571.15 | 0.00375 | -5.2657e-05 | 0.00070286 | 0.0002757 | 0.00417
571.2 | 0.00375 | 4.5571e-05 | 0.00070222 | 0.000283 | 0.00406
571.25 | 0.00375 | -7.36e-05 | 0.0008105 | 0.00017966 | 0.00406
571.3 | 0.00376 | 3.6851e-05 | 0.00070092 | 7.6333e-05 | 0.00418
571.35 | 0.00366 | -3.3562e-05 | 0.0008092 | 0.00019426 | 0.00418
571.4 | 0.00366 | -0.00010396 | 0.00080855 | 9.0931e-05 | 0.00418
571.45 | 0.00366 | -0.00017433 | 0.00069897 | -1.2372e-05 | 0.00429
571.5 | 0.00356 | -2.7384e-05 | 0.00058942 | -5.073e-06 | 0.00429
571.55 | 0.00346 | -9.7756e-05 | 0.00058877 | 2.2253e-06 | 0.00418
571.6 | 0.00336 | -5.9472e-05 | 0.00058812 | 9.5235e-06 | 0.00418
571.65 | 0.00346 | -0.00012982 | 0.00058747 | 0.00012742 | 0.00418
571.7 | 0.00357 | -9.1539e-05 | 0.00058682 | 0.00013472 | 0.00429
571.75 | 0.00357 | -0.00016187 | 0.00069507 | 0.00025264 | 0.0043
571.8 | 0.00367 | -0.00012359 | 0.00058552 | 0.00014931 | 0.00418
571.85 | 0.00368 | -0.0001939 | 0.00058487 | 0.00015661 | 0.00407
571.9 | 0.00358 | -0.00026419 | 0.00058422 | 0.00016391 | 0.00407
571.95 | 0.00358 | -0.00022591 | 0.00058356 | 0.00017121 | 0.00419
572 | 0.00358 | -7.9048e-05 | 0.00069182 | 0.00039977 | 0.00419
572.05 | 0.00358 | -4.0765e-05 | 0.0008001 | 0.00040707 | 0.00419
572.1 | 0.00369 | -0.00011106 | 0.00079944 | 0.00030372 | 0.00408
572.15 | 0.00369 | -0.00018133 | 0.00068987 | 0.00020039 | 0.00408
572.2 | 0.00369 | -0.00014305 | 0.00079814 | 0.00020769 | 0.00397
572.25 | 0.00359 | -0.0002133 | 0.00047077 | 0.00010438 | 0.00397
572.3 | 0.00359 | -0.00017501 | 0.000579 | 1.0961e-06 | 0.00408
572.35 | 0.00349 | -0.00024525 | 0.00057835 | 0.00011897 | 0.00408
572.4 | 0.00349 | -9.8452e-05 | 0.0006866 | 0.00012627 | 0.00408
572.45 | 0.00349 | -0.00016868 | 0.00057704 | 2.2981e-05 | 0.00408
572.5 | 0.00339 | -0.00023889 | 0.00057639 | 3.0275e-05 | 0.00397
572.55 | 0.00329 | -0.00030909 | 0.00057573 | 3.7569e-05 | 0.00408
572.6 | 0.00329 | -0.00037925 | 0.00057508 | 4.4863e-05 | 0.00408
572.65 | 0.0033 | -0.00012405 | 0.00057443 | 5.2157e-05 | 0.0042
572.7 | 0.0033 | 2.272e-05 | 0.00068268 | 0.00017003 | 0.0042
572.75 | 0.0032 | -4.7492e-05 | 0.00057312 | 0.00017732 | 0.0042
572.8 | 0.0032 | -0.00011768 | 0.00068137 | 0.00018462 | 0.00409
572.85 | 0.0032 | -0.00018785 | 0.00068072 | 0.00030251 | 0.00398
572.9 | 0.0032 | -0.00014957 | 0.00068006 | 0.0003098 | 0.00409
572.95 | 0.00321 | -0.00021972 | 0.00067941 | 0.00042772 | 0.00398
573 | 0.00311 | -0.00028986 | 0.00046096 | 0.00032439 | 0.00387
573.05 | 0.00321 | -0.00046833 | 0.0004603 | 0.0004423 | 0.00387
573.1 | 0.00321 | -0.00043005 | 0.00045964 | 0.00033897 | 0.00376
573.15 | 0.00332 | -0.00039178 | 0.00045899 | 0.00023566 | 0.00376
573.2 | 0.00322 | -0.00046185 | 0.00056722 | 0.00024295 | 0.00376
573.25 | 0.00322 | -0.00053189 | 0.00045767 | 0.00025025 | 0.00376
573.3 | 0.00322 | -0.00060192 | 0.00045702 | 0.00036814 | 0.00365
573.35 | 0.00322 | -0.00067193 | 0.00056525 | 0.00037543 | 0.00354
573.4 | 0.00322 | -0.00052537 | 0.00056459 | 0.00038272 | 0.00376
573.45 | 0.00323 | -0.00037879 | 0.00067284 | 0.00039001 | 0.00365
573.5 | 0.00323 | -0.00034051 | 0.00056328 | 0.0002867 | 0.00354
573.55 | 0.00313 | -0.00030223 | 0.00067152 | 0.00029399 | 0.00354
573.6 | 0.00303 | -0.00015563 | 0.00067087 | 0.00030128 | 0.00354
573.65 | 0.00313 | -0.00011735 | 0.00077914 | 8.7432e-05 | 0.00354
573.7 | 0.00293 | -7.9076e-05 | 0.00066955 | 0.00020528 | 0.00354
573.75 | 0.00293 | -4.08e-05 | 0.00055998 | 0.00010201 | 0.00354
573.8 | 0.00304 | -2.5242e-06 | 0.00066823 | 0.0001093 | 0.00354
573.85 | 0.00283 | 1.9183e-05 | 0.00055866 | 6.0515e-06 | 0.00343
573.9 | 0.00283 | -6.8607e-05 | 0.00055801 | -9.7175e-05 | 0.00355
573.95 | 0.00273 | -0.00015638 | 0.00023075 | -0.00020038 | 0.00332
574 | 0.00263 | -0.00024413 | 0.00023009 | -0.00030356 | 0.00321
574.05 | 0.00274 | -0.0001153 | 0.00022943 | -0.0001858 | 0.00332
574.1 | 0.00284 | -9.4768e-05 | 0.00022877 | -0.00017852 | 0.00333
574.15 | 0.00284 | -0.00018252 | 0.00033695 | -0.00017123 | 0.00333
574.2 | 0.00295 | -0.00016198 | 0.00022745 | -0.00016394 | 0.00333
574.25 | 0.00305 | -0.00024971 | 0.00022679 | -0.00015665 | 0.00322
574.3 | 0.00295 | -0.00022918 | 8.4992e-06 | -3.8873e-05 | 0.00311
574.35 | 0.00296 | -0.00031688 | -0.00010094 | -0.00014208 | 0.00311
574.4 | 0.00327 | -0.00018811 | -0.00010161 | -0.00013479 | 0.00311
574.45 | 0.00327 | -5.9307e-05 | -0.00010227 | -0.00012751 | 0.003
574.5 | 0.00327 | -3.8773e-05 | -0.00010293 | -9.727e-06 | 0.00311
574.55 | 0.00327 | -1.8238e-05 | -0.00010359 | -2.441e-06 | 0.00311
574.6 | 0.00307 | -0.00010597 | -0.00021301 | -0.00010565 | 0.00322
574.65 | 0.00307 | -8.5436e-05 | -0.00021368 | -0.00031929 | 0.00322
574.7 | 0.00297 | -6.4902e-05 | -0.00021434 | -0.000312 | 0.00334
574.75 | 0.00297 | -4.4369e-05 | -0.000215 | -0.00019426 | 0.00322
574.8 | 0.00287 | -2.3836e-05 | -0.0001069 | -0.00018698 | 0.00323
574.85 | 0.00277 | -3.3027e-06 | 1.214e-06 | -0.0001797 | 0.00311
574.9 | 0.00277 | 1.723e-05 | 5.5041e-07 | -6.1938e-05 | 0.00312
574.95 | 0.00267 | 3.7763e-05 | 1.7599e-06 | -0.00016513 | 0.00312
575 | 0.00257 | -4.995e-05 | 1.2065e-05 | -4.737e-05 | 0.00312
575.05 | 0.00257 | -2.9417e-05 | 0.00013117 | -4.0086e-05 | 0.00323
575.1 | 0.00268 | -8.8855e-06 | 0.0002503 | 7.7692e-05 | 0.00323
575.15 | 0.00268 | 1.1646e-05 | 0.00026061 | 0.00019549 | 0.00301
575.2 | 0.00258 | 3.2178e-05 | 0.00016209 | 0.00031331 | 0.00301
575.25 | 0.00268 | -5.5515e-05 | 0.00017239 | 9.9542e-05 | 0.00301
575.3 | 0.00269 | -3.4984e-05 | 7.3893e-05 | -3.6689e-06 | 0.00312
575.35 | 0.00258 | -1.4453e-05 | -2.4585e-05 | 3.6139e-06 | 0.00301
575.4 | 0.00269 | 6.0776e-06 | -1.4281e-05 | -9.9576e-05 | 0.00323
575.45 | 0.00269 | 2.6608e-05 | -0.00011274 | -9.2294e-05 | 0.00312
575.5 | 0.00249 | -0.00027741 | -0.00010244 | -8.5011e-05 | 0.00301
575.55 | 0.00259 | -0.00025688 | -0.00020087 | -7.7729e-05 | 0.00313
575.6 | 0.0027 | -0.00034449 | -0.00019057 | -0.0001809 | 0.00301
575.65 | 0.00249 | -0.00032396 | -0.00028899 | -0.00017362 | 0.0029
575.7 | 0.0026 | -0.00030343 | -6.1225e-05 | -0.00016634 | 0.00279
575.75 | 0.0027 | -0.00017476 | -5.0922e-05 | -4.8604e-05 | 0.00279
575.8 | 0.0026 | -0.00015423 | -0.00014936 | 6.915e-05 | 0.00279
575.85 | 0.0025 | -0.00024184 | -0.00013906 | 7.6431e-05 | 0.00268
575.9 | 0.0025 | -0.00022132 | -0.00012876 | 8.3711e-05 | 0.00268
575.95 | 0.00251 | -0.00030891 | -0.00011846 | -1.9481e-05 | 0.00268
576 | 0.00251 | -0.00050456 | -0.00021687 | -0.00012265 | 0.00257
576.05 | 0.00251 | -0.00037595 | -9.7854e-05 | -0.00011537 | 0.00257
576.1 | 0.00231 | -0.00046351 | -8.7553e-05 | -0.00010809 | 0.00258
576.15 | 0.00221 | -0.0003349 | -0.00018597 | -0.00010081 | 0.00258
576.2 | 0.00221 | -0.00031437 | -0.00028437 | -9.3533e-05 | 0.00269
576.25 | 0.002 | -0.00040192 | -0.00049141 | -8.6254e-05 | 0.00258
576.3 | 0.0019 | -0.00048946 | -0.00048111 | -0.0001894 | 0.00258
576.35 | 0.00201 | -0.00036087 | -0.00047081 | -0.00018213 | 0.00247
576.4 | 0.00201 | -0.00023226 | -0.00046051 | -0.00017485 | 0.00247
576.45 | 0.00191 | -0.00031982 | -0.00045021 | -5.7139e-05 | 0.00236
576.5 | 0.00191 | -0.00029929 | -0.00054855 | 0.00017106 | 0.00236
576.55 | 0.00181 | -0.00017069 | -0.00032095 | 0.00028883 | 0.00247
576.6 | 0.00171 | -0.00015016 | -0.00041931 | 0.00029611 | 0.00247
576.65 | 0.00182 | -0.00012963 | -0.00051765 | 0.00030339 | 0.00225
576.7 | 0.00182 | -0.00021719 | -0.00039871 | 0.00031067 | 0.00225
576.75 | 0.00172 | -0.00019666 | -0.00038842 | 0.00020745 | 0.00214
576.8 | 0.00182 | -0.0002842 | -0.00026946 | 0.00021473 | 0.00214
576.85 | 0.00182 | -0.00026367 | -0.00047646 | 0.0003325 | 0.00214
576.9 | 0.00162 | -0.00045921 | -0.00046616 | 0.00045029 | 0.00203
576.95 | 0.00152 | -0.00043868 | -0.00034722 | 0.00034705 | 0.00214
577 | 0.00152 | -0.00041816 | -0.00033693 | 0.00013336 | 0.00214
577.05 | 0.00152 | -0.00050563 | -0.0001093 | 0.00014064 | 0.00214
577.1 | 0.00153 | -0.00048511 | -0.00020768 | 0.00025838 | 0.00214
577.15 | 0.00163 | -0.00046458 | -8.8702e-05 | 0.00037615 | 0.00203
577.2 | 0.00153 | -0.00033606 | 3.0294e-05 | 0.00038343 | 0.00203
577.25 | 0.00153 | -0.00031554 | 4.059e-05 | 0.0003907 | 0.00181
577.3 | 0.00153 | -0.00029502 | 5.0886e-05 | 0.00050849 | 0.00181
577.35 | 0.00143 | -0.0002745 | -4.7518e-05 | 0.00051577 | 0.00181
577.4 | 0.00133 | -0.00025397 | 7.1477e-05 | 0.00030203 | 0.00181
577.45 | 0.00144 | -0.00023345 | 8.1772e-05 | 0.00030931 | 0.00204
577.5 | 0.00144 | -0.00021293 | -1.6632e-05 | 0.00042708 | 0.00182
577.55 | 0.00134 | -0.00019241 | -0.00011501 | 0.00054487 | 0.00171
577.6 | 0.00144 | -0.00017189 | -0.00021338 | 0.00044162 | 0.00159
577.65 | 0.00124 | -0.00025936 | -0.00031172 | 0.0003384 | 0.00148
577.7 | 0.00114 | -0.00045477 | -0.00041004 | 0.0002352 | 0.00148
577.75 | 0.00114 | -0.00054219 | -0.00039975 | 0.00024248 | 0.00149
577.8 | 0.00114 | -0.00052167 | -0.00038945 | 0.0001393 | 0.0016
577.85 | 0.00115 | -0.00050115 | -0.00037916 | 0.00014657 | 0.0016
577.9 | 0.00125 | -0.00058854 | -0.00036887 | 0.0002643 | 0.0016
577.95 | 0.00125 | -0.00056802 | -0.00046717 | 0.00027157 | 0.00149
578 | 0.00115 | -0.0006554 | -0.00045688 | 0.00038931 | 0.00138
578.05 | 0.00115 | -0.00095844 | -0.00055516 | 0.00039659 | 0.00127
578.1 | 0.00136 | -0.00083009 | -0.00043629 | 0.00040386 | 0.00127
578.15 | 0.00136 | -0.0009174 | -0.000426 | 0.00030066 | 0.00127
578.2 | 0.00137 | -0.00089689 | -0.00030711 | 0.00030793 | 0.00127
578.25 | 0.00147 | -0.00087637 | -0.00040542 | 9.4318e-05 | 0.00127
578.3 | 0.00137 | -0.00096366 | -0.0005037 | 0.00021202 | 0.00093728
578.35 | 0.00127 | -0.00094314 | -0.00049341 | 0.00032974 | 0.00082669
578.4 | 0.00117 | -0.00103 | -0.00059167 | 0.00033701 | 0.00071613
578.45 | 0.00117 | -0.00090211 | -0.00047282 | 0.00023383 | 0.00082828
578.5 | 0.00117 | -0.00088159 | -0.00024536 | 0.00013067 | 0.00082907
578.55 | 0.00117 | -0.00075326 | -0.00034367 | 0.00013794 | 0.00071851
578.6 | 0.00128 | -0.00073274 | -0.00033338 | 0.00014521 | 0.00083066
578.65 | 0.00118 | -0.00071222 | -0.00032309 | 0.00015248 | 0.00072009
578.7 | 0.00118 | -0.00069171 | -0.00031279 | 0.00015975 | 0.00060955
578.75 | 0.00118 | -0.00067119 | -0.00041108 | 5.6611e-05 | 0.00061034
578.8 | 0.00118 | -0.00054284 | -0.00029222 | 0.00028472 | 0.00061113
578.85 | 0.00129 | -0.00052232 | -6.4714e-05 | 0.00018156 | 0.000946
578.9 | 0.0015 | -0.00060964 | -5.4425e-05 | 7.8417e-05 | 0.00094679
578.95 | 0.0014 | -0.00058912 | -4.4136e-05 | -2.4701e-05 | 0.00083621
579 | 0.0013 | -0.00078421 | -0.00025106 | -1.7432e-05 | 0.000837
579.05 | 0.0012 | -0.00065591 | -0.00024077 | -1.0165e-05 | 0.00094917
579.1 | 0.0012 | -0.00074318 | -0.00023048 | -0.00011326 | 0.00094996
579.15 | 0.0012 | -0.00072267 | -0.00022019 | -0.00010599 | 0.00083937
579.2 | 0.0011 | -0.00080992 | -0.0002099 | -0.00020907 | 0.00084016
579.25 | 0.0011 | -0.00068164 | -0.00030819 | -0.0002018 | 0.00095233
579.3 | 0.0011 | -0.0007689 | -0.0002979 | -8.4193e-05 | 0.00095312
579.35 | 0.001 | -0.00085613 | -0.00039617 | -0.00029759 | 0.00084253
579.4 | 0.00090164 | -0.00083562 | -0.00049442 | -0.00029033 | 0.00073196
579.45 | 0.00080113 | -0.00070735 | -0.00048413 | -0.00039336 | 0.00073275
579.5 | 0.00080317 | -0.00079459 | -0.00047384 | -0.00027579 | 0.0008449
579.55 | 0.00080521 | -0.00077408 | -0.00046355 | -0.00026853 | 0.00062299
579.6 | 0.00080725 | -0.00096901 | -0.00056178 | -0.00037156 | 0.00051247
579.65 | 0.00070676 | -0.00106 | -0.0005515 | -0.000254 | 0.00051326
579.7 | 0.0007088 | -0.00104 | -0.00054121 | -0.00013641 | 0.00051404
579.75 | 0.00060833 | -0.00102 | -0.00053092 | -1.8798e-05 | 0.00051483
579.8 | 0.00050788 | -0.00121 | -0.00062913 | 9.8832e-05 | 0.00029306
579.85 | 0.00050992 | -0.00108 | -0.00061884 | 0.0001061 | 0.00029384
579.9 | 0.00040949 | -0.00117 | -0.00060856 | 0.00033416 | 0.00029463
579.95 | 0.000514 | -0.00126 | -0.00059827 | 0.00034142 | 0.00029542
580 | 0.00041357 | -0.00113 | -0.00058799 | 0.00023828 | 0.00029621
580.05 | 0.00031315 | -0.00122 | -0.00068617 | 0.00035595 | 0.00029699
580.1 | 0.00041765 | -0.00109 | -0.00067589 | 0.00058409 | 0.00040905
580.15 | 0.00041968 | -0.00107 | -0.00055713 | 0.00059136 | 0.00040984
580.2 | 0.00042172 | -0.00093822 | -0.00054685 | 0.00048817 | 0.00041063
580.25 | 0.00052623 | -0.00103 | -0.00064504 | 0.000385 | 0.00052271
580.3 | 0.00052827 | -0.001 | -0.00052628 | 0.0005027 | 0.0004122
580.35 | 0.00053031 | -0.00087669 | -0.000516 | 0.00028912 | 0.00052428
580.4 | 0.00053235 | -0.00096383 | -0.00039722 | 0.00040679 | 0.00052506
580.45 | 0.00053438 | -0.00094332 | -0.00027843 | 0.00041405 | 0.00063716
580.5 | 0.00053642 | -0.00092281 | -0.00037666 | 0.00042132 | 0.00052664
580.55 | 0.00064095 | -0.00101 | -0.00058334 | 0.00042858 | 0.00052742
580.6 | 0.00064298 | -0.00098942 | -0.00046458 | 0.00032543 | 0.00052821
580.65 | 0.00054253 | -0.00096891 | -0.0004543 | 0.00011194 | 0.0004177
580.7 | 0.00064706 | -0.00106 | -0.00055249 | 0.0001192 | 0.00041848
580.75 | 0.00044413 | -0.00114 | -0.00043374 | 0.00012647 | 0.00041927
580.8 | 0.00034371 | -0.00123 | -0.00042345 | 0.00024409 | 0.00030878
580.85 | 0.00024331 | -0.00121 | -0.00052165 | 0.00014099 | 0.00030956
580.9 | 0.00014293 | -0.0013 | -0.00051136 | 0.00025861 | 0.0001991
580.95 | 0.00014496 | -0.00128 | -0.00050108 | 0.00015551 | 0.00031113
581 | -5.7781e-05 | -0.00136 | -0.00059925 | 5.2426e-05 | 0.00020066
581.05 | -5.5746e-05 | -0.00134 | -0.00058897 | 5.9686e-05 | 0.0003127
581.1 | -0.00015607 | -0.00132 | -0.00036177 | 6.6946e-05 | 0.00020223
581.15 | -0.00025638 | -0.00141 | -0.00045996 | 0.00018455 | 0.00020301
581.2 | -0.00015201 | -0.00139 | -0.00044968 | 0.00019181 | 0.00020379
581.25 | -0.00035464 | -0.00126 | -0.0004394 | 0.00019907 | 9.3349e-05
581.3 | -0.00025028 | -0.00124 | -0.00053757 | 0.00020633 | -1.7076e-05
581.35 | -0.0001459 | -0.00122 | -0.00052729 | 0.00021359 | -0.00012748
581.4 | -0.00024621 | -0.00141 | -0.00051701 | 0.0001105 | -0.00023786
581.45 | -3.9475e-05 | -0.00129 | -0.00050673 | 7.4386e-06 | -0.00012591
581.5 | -3.7441e-05 | -0.00137 | -0.00060488 | 1.4697e-05 | -0.0002363
581.55 | 6.6972e-05 | -0.00125 | -0.00048617 | -8.8346e-05 | -0.00023552
581.6 | 6.9005e-05 | -0.00122 | -0.0004759 | -8.1088e-05 | -0.00023473
581.65 | 0.00017344 | -0.00131 | -0.00046562 | 0.00014679 | -0.00012279
581.7 | 0.00017547 | -0.00118 | -0.00045534 | -6.6572e-05 | -0.00023317
581.75 | 7.5101e-05 | -0.00116 | -0.00044506 | -5.9315e-05 | -0.00034353
581.8 | 7.7133e-05 | -0.00114 | -0.00054321 | 5.8244e-05 | -0.00023161
581.85 | 7.9165e-05 | -0.00112 | -0.00042451 | 0.00017582 | -0.00023083
581.9 | 0.00018359 | -0.0011 | -0.00041423 | 7.2758e-05 | -7.7043e-06
581.95 | 0.00018563 | -0.00097359 | -0.00040395 | 8.0015e-05 | -0.00011811
582 | 8.5258e-05 | -0.00095308 | -0.00039367 | 0.00019759 | -6.1452e-06
582.05 | 0.00018969 | -0.00093258 | -0.00027495 | 0.00031519 | -5.3659e-06
582.1 | 0.00019172 | -0.00091208 | -0.00037312 | 0.00021211 | -4.5868e-06
582.15 | 9.1351e-05 | -0.00099908 | -0.00047128 | 0.00010904 | -0.00011499
582.2 | 9.3381e-05 | -0.00109 | -0.000461 | 0.00011629 | -0.00022538
582.25 | 0.00019781 | -0.00095807 | -0.00045072 | 0.00012355 | -2.2508e-06
582.3 | 0.00030226 | -0.00105 | -0.00033202 | 0.00013081 | 0.00010973
582.35 | 0.00040672 | -0.00102 | -0.00032174 | 2.776e-05 | -6.9438e-07
582.4 | 0.00040875 | -0.001 | -0.0005283 | 3.5015e-05 | 8.3507e-08
582.45 | 0.00030835 | -0.00098355 | -0.00051803 | 4.227e-05 | 8.612e-07
582.5 | 0.00041281 | -0.00085556 | -0.00050776 | -6.0755e-05 | 0.00011284
582.55 | 0.0003124 | -0.00094255 | -0.00049748 | 5.6779e-05 | 0.00011362
582.6 | 0.00031443 | -0.00103 | -0.00059559 | -4.6246e-05 | 0.0001144
582.65 | 0.00031646 | -0.00112 | -0.00058532 | 7.1287e-05 | -0.00010721
582.7 | 0.00042092 | -0.0011 | -0.00057505 | -3.1739e-05 | -0.00010644
582.75 | 0.00042295 | -0.00096801 | -0.00056477 | 8.5795e-05 | -0.00010566
582.8 | 0.00022013 | -0.00094751 | -0.0005545 | 9.3048e-05 | -0.00021605
582.85 | 0.00022216 | -0.00092701 | -0.00065259 | -9.9781e-06 | -0.00043753
582.9 | 0.00012178 | -0.00101 | -0.00053395 | 0.00010755 | -0.00043676
582.95 | 0.00012381 | -0.0011 | -0.00041529 | 4.5279e-06 | -0.00043598
583 | 2.3458e-05 | -0.00119 | -0.0005134 | 0.00012206 | -0.00043521
583.05 | 2.5484e-05 | -0.00127 | -0.00050313 | 0.00012931 | -0.00043443
583.1 | 2.7511e-05 | -0.00115 | -0.00060123 | 2.6285e-05 | -0.00065583
583.15 | 2.9538e-05 | -0.00102 | -0.00048259 | 0.00014382 | -0.00054398
583.2 | 3.1564e-05 | -0.00099839 | -0.00036393 | 4.0789e-05 | -0.00032099
583.25 | 3.359e-05 | -0.00097789 | -0.00035365 | -6.2217e-05 | -0.00032021
583.3 | -6.6746e-05 | -0.00095739 | -0.00034338 | -5.4966e-05 | -0.00031944
583.35 | 3.7642e-05 | -0.00093689 | -0.0002247 | -0.00015795 | -0.00020752
583.4 | 3.9667e-05 | -0.00091639 | -0.00021443 | -0.0001507 | -0.00020675
583.45 | 4.1693e-05 | -0.00057355 | -0.00020416 | -0.00025366 | -0.00020597
583.5 | 0.0002485 | -0.00033806 | -8.5456e-05 | -0.0001362 | -9.4038e-05
583.55 | 0.00025052 | -0.00031756 | 3.3265e-05 | -0.00012895 | -0.00020443
583.6 | 0.00025255 | -0.00029707 | 0.00015201 | -0.0001217 | 1.8694e-05
583.65 | 0.00025457 | -0.00027657 | 0.00016228 | -4.2101e-06 | 1.9467e-05
583.7 | 0.00035901 | -0.00025607 | 6.4077e-05 | -0.0001072 | 2.024e-05
583.75 | 0.00036104 | -0.00012804 | 0.00018282 | 1.029e-05 | 2.1012e-05
583.8 | 0.0004655 | 0 | 0.00019309 | 1.7539e-05 | 2.1785e-05
583.85 | 0.00056998 | 2.6096e-05 | 0.00020336 | 0.00013505 | 2.2557e-05
583.9 | 0.00046954 | -5.5357e-05 | -3.2946e-06 | 0.0001423 | -8.7856e-05
583.95 | 0.00036913 | -2.9262e-05 | 6.9748e-06 | 0.00014955 | -8.7084e-05
584 | 0.00037116 | -0.00011069 | 1.7244e-05 | 0.00026707 | 2.4872e-05
584.05 | 0.00037318 | -0.00019211 | 2.7513e-05 | 0.00016404 | 2.5644e-05
584.1 | 0.0003752 | -5.8505e-05 | 3.7782e-05 | 6.1033e-05 | 0.00024885
584.15 | 0.00017241 | -0.00013992 | 4.805e-05 | 6.8282e-05 | 0.00024962
584.2 | 7.2049e-05 | -0.00022131 | 5.8319e-05 | -3.4707e-05 | 0.00013916
584.25 | -2.8291e-05 | -0.00030269 | -3.9843e-05 | 0.00019304 | 2.8727e-05
584.3 | -2.6269e-05 | -0.00027659 | 7.8855e-05 | 0.00020028 | -8.1687e-05
584.35 | -0.00022892 | -0.00035794 | 8.9122e-05 | 0.00031781 | 3.0268e-05
584.4 | -0.00043149 | -0.00043928 | 9.939e-05 | 0.00021478 | -8.0147e-05
584.45 | -0.00032718 | -0.00052059 | 1.2275e-06 | 0.00022203 | 3.1808e-05
584.5 | -0.00032516 | -0.00060188 | 1.1495e-05 | 0.00033955 | -7.8607e-05
584.55 | -0.00022083 | -0.00057579 | -8.6648e-05 | 0.00023652 | 3.3347e-05
584.6 | -0.00021881 | -0.0005497 | -7.6381e-05 | 0.00046435 | 3.4116e-05
584.65 | -0.00021679 | -0.00063097 | -6.6114e-05 | 0.00036129 | -0.00018746
584.7 | -0.00011244 | -0.00071222 | -5.5848e-05 | 0.00047884 | -0.00018669
584.75 | -8.0792e-06 | -0.00068613 | -0.00015397 | 0.00037578 | -7.4762e-05
584.8 | -0.0001084 | -0.00055269 | -3.5315e-05 | 0.00038303 | 3.7192e-05
584.85 | -0.00020871 | -0.0005266 | -0.00024181 | 0.00050058 | -7.3225e-05
584.9 | -0.00010436 | -0.00039314 | -0.00033989 | 0.00028724 | -7.2457e-05
584.95 | 0 | -0.00036705 | -0.00032962 | 0.00018423 | -7.1689e-05
585 | -5.8855e-07 | -0.00023357 | -0.00021101 | 0.00019147 | -7.0921e-05
585.05 | -0.00010352 | -0.00020748 | -0.00020075 | 8.8482e-05 | -7.0154e-05
585.1 | -0.00020644 | -0.00028878 | -0.00019048 | -1.4489e-05 | -6.9386e-05
585.15 | -0.00020702 | -0.0001553 | -0.00028856 | -0.00011744 | -0.00017978
585.2 | -0.00020761 | -2.1806e-05 | -0.0002783 | 0 | -0.00029016
585.25 | -0.0002082 | 4.2844e-06 | -0.00015969 | -0.0001075 | -0.00028939
585.3 | -0.00020879 | 3.0374e-05 | -0.00014942 | -0.0001048 | -0.00028862
585.35 | -4.7138e-06 | 5.6464e-05 | -0.00013916 | -0.00021227 | -0.00039898
585.4 | 9.7058e-05 | 8.2554e-05 | -0.00012889 | -0.00031973 | -0.00028709
585.45 | 9.6468e-05 | 1.2373e-06 | 9.8125e-05 | -0.00031703 | -0.00039745
585.5 | 9.5877e-05 | 0.00013473 | 0 | -0.00031434 | -0.00028556
585.55 | 9.5287e-05 | 0.00016082 | 4.967e-05 | -0.00020149 | -0.00028479
585.6 | 0.00019708 | 0.00018691 | 9.936e-05 | -0.00019879 | -0.00028403
585.65 | 0.00019648 | 0.00010559 | -4.6848e-05 | 2.4273e-05 | -0.00039438
585.7 | 0.00019589 | -8.307e-05 | 5.4436e-05 | 2.6969e-05 | -0.00039362
585.75 | 0.0002977 | 5.0384e-05 | 0.00015574 | -8.0529e-05 | -0.00028173
585.8 | 0.00019471 | -3.0893e-05 | 0.00025707 | -7.7833e-05 | -0.00039209
585.85 | 9.1739e-05 | 0.00010256 | 0.00024994 | -7.5138e-05 | -0.00050242
585.9 | -1.1215e-05 | 2.1283e-05 | 0.00035129 | 3.7752e-05 | -0.00050166
585.95 | 9.0554e-05 | -5.9976e-05 | 0.00045265 | 0.00015066 | -0.0003898
586 | -1.24e-05 | -0.00014121 | 0.00033703 | 0.00026359 | -0.00050013
586.05 | -1.2993e-05 | -0.00032972 | 0.00022143 | 0.00037655 | -0.00049937
586.1 | -1.3586e-05 | -0.00030363 | 0.00032278 | 0.00048952 | -0.0004986
586.15 | -0.00011652 | -0.00038481 | 0.00020718 | 0.00038194 | -0.00060892
586.2 | -0.00021944 | -0.00035872 | 0.00020005 | 0.00038463 | -0.00049708
586.25 | -0.00011771 | -0.00022537 | 0.00019293 | 0.0004976 | -0.00049631
586.3 | -0.00022063 | -0.00052102 | -3.1081e-05 | 0.0005003 | -0.00049555
586.35 | -0.0001189 | -0.00038771 | -3.8209e-05 | 0.00050299 | -0.00038369
586.4 | -0.00011949 | -0.00036162 | -0.00015375 | 0.00072631 | -0.00027181
586.45 | -0.00012008 | -0.00033553 | -0.00016087 | 0.00061868 | -0.00027104
586.5 | -0.00012068 | -0.00030945 | -0.000168 | 0.00051107 | -0.00027028
586.55 | -1.8929e-05 | -0.00017612 | -6.6722e-05 | 0.00040348 | -0.00015838
586.6 | -1.9524e-05 | -0.00015003 | 3.458e-05 | 0.00029592 | -4.6456e-05
586.65 | -2.0119e-05 | -0.00023119 | 2.7451e-05 | 0.00018838 | -0.00015686
586.7 | 8.1648e-05 | -0.00020511 | 2.0322e-05 | 0.00019107 | -4.4933e-05
586.75 | 8.1053e-05 | -0.00017902 | 0.00012164 | 8.3544e-05 | -0.00015533
586.8 | 8.0457e-05 | -0.00026016 | 6.0631e-06 | -0.00013413 | -0.00015457
586.85 | 7.9862e-05 | -0.00012686 | 0.00010738 | -2.1267e-05 | -0.00015381
586.9 | -2.3096e-05 | -0.0003152 | -8.1963e-06 | -1.8575e-05 | -0.0002642
586.95 | 7.867e-05 | -0.0003963 | -0.00012376 | -0.00023621 | -0.00037455
587 | -2.4289e-05 | -0.00037022 | -0.00013089 | -0.00012337 | -0.00026267
587.05 | -2.4885e-05 | -0.0004513 | -0.00013802 | -1.0501e-05 | -0.00037303
587.1 | -0.00012783 | -0.00042521 | -0.00036195 | -0.00011798 | -0.00037227
587.15 | -0.00012842 | -0.00050627 | -0.00047744 | -0.00011529 | -0.00037151
587.2 | -2.6675e-05 | -0.00037305 | -0.00048458 | -0.0001126 | -0.00025964
587.25 | -0.00012962 | -0.00034697 | -0.00060005 | 2.6077e-07 | -0.00014774
587.3 | -0.00013021 | -0.00021372 | -0.00071551 | 0.00011315 | -0.00014698
587.35 | -0.00013081 | -0.00018764 | -0.00061432 | 0.00022605 | -0.00025736
587.4 | -0.00023373 | -0.00016155 | -0.00062145 | 0.00011852 | -0.0002566
587.45 | -0.00023433 | -2.8289e-05 | -0.00052023 | 1.102e-05 | -0.0001447
587.5 | -0.0001326 | -2.2072e-06 | -0.000419 | 0.0001239 | -3.278e-05
587.55 | -3.086e-05 | 2.3874e-05 | -0.00042613 | 0.00012659 | -0.00014318
587.6 | -3.1458e-05 | 4.9956e-05 | -0.00043326 | 1.9088e-05 | -0.00025357
587.65 | 7.0305e-05 | -3.1147e-05 | -0.00044039 | 2.1777e-05 | -0.00025281
587.7 | 0.00017209 | 0.00010212 | -0.00033914 | 2.4465e-05 | -0.00025205
587.75 | 0.00017149 | -8.6149e-05 | -0.00034627 | 2.7154e-05 | -0.00036242
587.8 | 0.00027329 | -0.00027434 | -0.00013657 | -8.0331e-05 | -0.00047276
587.85 | 0.00017029 | -0.00035536 | -0.00025213 | -0.00029792 | -0.00058308
587.9 | 0.00027209 | -0.00043636 | -0.00025926 | -0.00040535 | -0.00047124
587.95 | 0.00037391 | -0.00041028 | -0.00015797 | -0.00029255 | -0.00035939
588 | 0.00037331 | -0.0003842 | -0.0001651 | -0.00017973 | -0.00035863
588.05 | 0.00037271 | -0.00035812 | -0.00017223 | -0.00017704 | -0.00024676
588.1 | 0.00026969 | -0.00033204 | -0.00017937 | -0.00028449 | -0.000246
588.15 | 0.00037151 | -0.00030596 | 3.0419e-05 | -0.00039191 | -0.0001341
588.2 | 0.00047334 | -6.5697e-05 | 0.00013178 | -0.00027911 | -2.2186e-05
588.25 | 0.0003703 | -0.00025381 | 0.00012464 | -0.0001663 | -0.00013259
588.3 | 0.00026728 | -0.00012064 | 0.00011751 | -5.3459e-05 | -2.0675e-05
588.35 | 0.00016428 | 1.2538e-05 | 1.8783e-06 | -5.0772e-05 | -1.992e-05
588.4 | 0.00016368 | 0.00014574 | -5.2572e-06 | 6.2087e-05 | 0.00020323
588.45 | 0.00016308 | 0.00017182 | -0.00012086 | -4.54e-05 | 9.2774e-05
588.5 | 6.0098e-05 | 9.0773e-05 | -0.000128 | -0.00015287 | -1.7657e-05
588.55 | 0.00016188 | 9.7473e-06 | -2.6665e-05 | -0.00026031 | -0.00012807
588.6 | 5.8894e-05 | 3.5825e-05 | -0.00014227 | -0.00025763 | -0.00023845
588.65 | 5.8291e-05 | -0.00025929 | -0.00025786 | -0.00036505 | -0.00012656
588.7 | -4.4674e-05 | -0.00023321 | -0.00037343 | -0.00036236 | -0.00023695
588.75 | -0.00014762 | -0.00031415 | -0.00048897 | -0.00035968 | -0.00034731
588.8 | -0.00014822 | -0.00028808 | -0.00049611 | -0.00024689 | -0.00045766
588.85 | -0.00014883 | -0.00015498 | -0.00061164 | -0.00035431 | -0.00056798
588.9 | -4.7086e-05 | -2.186e-05 | -0.00040197 | -0.00035163 | -0.00045615
588.95 | -4.769e-05 | -0.00010283 | -0.00040911 | -0.00034894 | -0.00056647
589 | -4.8294e-05 | -7.675e-05 | -0.00041625 | -0.00023615 | -0.00056572
589.05 | -4.8898e-05 | -5.0674e-05 | -0.00042339 | -0.00023347 | -0.00056497
589.1 | 5.286e-05 | -0.00013162 | -0.00053894 | -0.00023078 | -0.00045314
589.15 | 5.2256e-05 | -0.00021255 | -0.00065446 | -0.00033821 | -0.00056347
589.2 | 5.1651e-05 | 2.7552e-05 | -0.00055321 | -0.00022542 | -0.00067377
589.25 | 5.1046e-05 | 5.3627e-05 | -0.00056035 | -0.00033284 | -0.00056196
589.3 | 5.0442e-05 | 7.9702e-05 | -0.00067588 | -0.00033016 | -0.00056121
589.35 | 0.00015222 | 0.00010578 | -0.00057463 | -0.00043756 | -0.00033829
589.4 | 0.00015161 | 2.4829e-05 | -0.00047336 | -0.00054495 | -0.00033754
589.45 | 0.00015101 | -5.6099e-05 | -0.00058891 | -0.00054227 | -0.00033678
589.5 | 0.00035522 | -3.0025e-05 | -0.00048764 | -0.00042952 | -0.00033603
589.55 | 0.00035461 | -3.9512e-06 | -0.00049478 | -0.00064695 | -0.00044638
589.6 | 0.00045644 | 1.3529e-05 | -0.00039349 | -0.00053422 | -0.00022341
589.65 | 0.00055829 | 0.00013648 | -0.00029218 | -0.00053154 | -0.00022266
589.7 | 0.00055768 | 0.00025944 | -0.00019085 | -0.00052886 | 3.9139e-07
589.75 | 0.00065955 | 6.1365e-05 | -0.00019799 | -0.00052618 | 1.1411e-06
589.8 | 0.00086394 | 0.00018431 | -9.6636e-05 | -0.0005235 | 1.8905e-06
589.85 | 0.00076083 | 0.00020026 | 4.736e-06 | -0.00063086 | -0.00010852
589.9 | 0.00076022 | 0.0002162 | -0.00011092 | -0.0007382 | -0.00021892
589.95 | 0.00075961 | 0.00012514 | -9.5465e-06 | -0.00073552 | -0.00010702
590 | 0.000759 | 0.00014109 | -1.6688e-05 | -0.00073284 | -0.00010628
590.05 | 0.0007584 | 0.00026403 | -0.00024083 | -0.00073016 | -0.00010553
590.1 | 0.0008603 | 0.00027998 | -3.0972e-05 | -0.00072748 | 6.3834e-06
590.15 | 0.00075718 | 0.00040294 | -0.00025512 | -0.0008348 | -0.00010403
590.2 | 0.00065408 | 0.00031186 | -0.00026226 | -0.00094211 | -0.00010328
590.25 | 0.00065347 | 0.0002208 | -0.0002694 | -0.00082945 | -0.00010254
590.3 | 0.00055039 | 0.00034375 | -0.00038502 | -0.00082677 | -0.00010179
590.35 | 0.00054978 | 0.00014571 | -0.00039216 | -0.00082409 | -0.00021218
590.4 | 0.00044672 | 0.00016165 | -0.00050775 | -0.00082141 | -0.00010029
590.45 | 0.00034367 | 0.00017759 | -0.0005149 | -0.00070873 | -9.9547e-05
590.5 | 0.00024065 | 8.6573e-05 | -0.00063047 | -0.00070605 | -9.88e-05
590.55 | 0.00034245 | 0.00010252 | -0.00052918 | -0.00070337 | -0.00020919
590.6 | 0.00034185 | 1.1515e-05 | -0.00042788 | -0.00059067 | -0.00020845
590.65 | 0.00023882 | 2.7457e-05 | -0.00043502 | -0.00047795 | -0.0002077
590.7 | 0.00023821 | -0.00017043 | -0.0002252 | -0.00047527 | -9.5814e-05
590.75 | 0.00034001 | -4.7582e-05 | -0.00023235 | -0.00036253 | -9.5068e-05
590.8 | 0.0003394 | -0.00013854 | -0.00013098 | -0.00035985 | -0.00020546
590.85 | 0.00033879 | -0.00022948 | -0.00013812 | -0.00035717 | -0.00020472
590.9 | 0.00023576 | -0.00021354 | -0.00025378 | -0.00046456 | -0.00020397
590.95 | 0.00044001 | -0.0001976 | -4.3879e-05 | -0.00035182 | -9.2086e-05
591 | 0.00054185 | -0.00018166 | -5.1024e-05 | -0.00034914 | 1.9822e-05
591.05 | 0.00064371 | -5.884e-05 | 5.0385e-05 | -0.00034647 | 0.00013175
591.1 | 0.0006431 | -4.29e-05 | -6.5315e-05 | -0.00045386 | 0.0002437
591.15 | 0.00054002 | -2.6961e-05 | -7.2461e-05 | -0.00056122 | 0.00024445
591.2 | 0.00064187 | 9.5881e-05 | -7.9607e-05 | -0.00066857 | 0.00024519
591.25 | 0.00064126 | 0.00021874 | 2.1801e-05 | -0.00055587 | 0.00024594
591.3 | 0.00064065 | 0.00023468 | -9.3899e-05 | -0.0005532 | 2.4288e-05
591.35 | 0.00053757 | 0.00025062 | -0.00010105 | -0.00044048 | 0.00013622
591.4 | 0.00053695 | 0.0003735 | 3.6164e-07 | -0.00054785 | 0.00013696
591.45 | 0.00053634 | 0.0002825 | 0.00010179 | -0.00043513 | 0.0001377
591.5 | 0.00043327 | 0.00029844 | 9.4643e-05 | -0.00043245 | 2.7262e-05
591.55 | 0.00033022 | 0.00020745 | 8.7495e-05 | -0.00031971 | -0.0001943
591.6 | 0.00032961 | 0.00011649 | -2.8227e-05 | -0.00031704 | -0.00030468
591.65 | 0.00022658 | 0.00013243 | 7.32e-05 | -0.00042443 | -0.00030393
591.7 | 0.00032838 | 4.1483e-05 | 6.6052e-05 | -0.00042175 | -0.00030319
591.75 | 0.00022535 | -4.9441e-05 | 5.8904e-05 | -0.00041908 | -0.00019133
591.8 | 0.00012234 | -3.3503e-05 | -5.6819e-05 | -0.00052645 | -0.00019059
591.85 | 0.00012172 | -0.00023123 | 4.4608e-05 | -0.00041373 | -7.8704e-05
591.9 | 0.00022351 | -0.00010847 | 3.7459e-05 | -0.00052111 | -7.7963e-05
591.95 | 0.00032531 | -9.2534e-05 | -0.00018682 | -0.00051843 | 3.3942e-05
592 | 0.0003247 | -7.6597e-05 | -8.5413e-05 | -0.00051576 | 3.4683e-05
592.05 | 0.00032408 | 4.6181e-05 | -9.2562e-05 | -0.00062311 | 3.5424e-05
592.1 | 0.0004259 | 6.2117e-05 | -0.00020827 | -0.00062044 | 0.00014735
592.15 | 0.00042529 | 7.8053e-05 | -0.00021541 | -0.00061776 | 3.6906e-05
592.2 | 0.00042467 | -1.2852e-05 | -0.0003311 | -0.00050507 | -7.3516e-05
592.25 | 0.00052651 | 0.00010993 | -0.00033825 | -0.00039235 | -7.2776e-05
592.3 | 0.00052589 | 0.00012586 | -0.00045391 | -0.00038968 | -0.00018318
592.35 | 0.00052527 | 0.00024866 | -0.00046106 | -0.00027694 | -0.00018244
592.4 | 0.00052466 | 0.00026459 | -0.00046821 | -0.00049438 | -0.0001817
592.45 | 0.00052404 | 0.00017367 | -0.00047536 | -0.00038166 | -6.9816e-05
592.5 | 0.0006259 | 0.0001896 | -0.00048251 | -0.00037899 | -6.9077e-05
592.55 | 0.00062528 | 9.8694e-05 | -0.00048966 | -0.00037632 | -6.8338e-05
592.6 | 0.00062466 | 0.00022147 | -0.00049681 | -0.0004837 | -6.7598e-05
592.65 | 0.00062405 | 0.00013056 | -0.00050397 | -0.00048103 | -6.6859e-05
592.7 | 0.00062343 | 0.00025334 | -0.0004026 | -0.00036831 | 0.00015623
592.75 | 0.00062281 | 0.00026927 | -0.00030122 | -0.00036564 | 0.00015697
592.8 | 0.00051972 | 0.00028521 | -0.00030838 | -0.00036297 | 0.0001577
592.85 | 0.0005191 | 0.0001943 | -0.00020697 | -0.00047034 | 4.7258e-05
592.9 | 0.00072345 | 0.00010341 | -0.00021412 | -0.0005777 | 0.00015918
592.95 | 0.00051787 | 1.2542e-05 | -0.00022128 | -0.00046501 | 4.8733e-05
593 | 0.00051725 | -7.8307e-05 | -0.00022843 | -0.00068236 | -6.1692e-05
593.05 | 0.00041417 | -0.00016913 | -0.00023558 | -0.00067969 | -0.0001721
593.1 | 0.00041356 | -0.0001532 | -0.00024274 | -0.00056702 | -0.00017136
593.15 | 0.00051539 | -0.00024401 | -0.00024989 | -0.00045433 | -5.948e-05
593.2 | 0.00071973 | -0.00012134 | -0.00014847 | -0.00045166 | 5.242e-05
593.25 | 0.00071912 | -0.00021215 | -0.00037275 | -0.00033895 | -5.8007e-05
593.3 | 0.00082101 | -0.00019621 | -0.00048844 | -0.00044632 | -5.727e-05
593.35 | 0.00071788 | -0.00028701 | -0.00038706 | -0.00055368 | -0.00016767
593.4 | 0.00071726 | -0.00027107 | -0.00039421 | -0.00044099 | -0.00027806
593.45 | 0.00051167 | -0.00025514 | -0.00040137 | -0.00043832 | -0.00027732
593.5 | 0.00071601 | -0.00023921 | -0.00062557 | -0.00043565 | -0.00016547
593.55 | 0.00071539 | -0.00011656 | -0.00063272 | -0.00032294 | -5.359e-05
593.6 | 0.00061228 | -0.00010063 | -0.00063988 | -0.00043032 | 5.8309e-05
593.65 | 0.00061166 | 2.2044e-05 | -0.00053852 | -0.00042765 | -5.2119e-05
593.7 | 0.00061104 | 3.7975e-05 | -0.00054567 | -0.00053501 | -5.1384e-05
593.75 | 0.00061042 | -5.2836e-05 | -0.00066134 | -0.00053234 | -0.00016179
593.8 | 0.00050732 | -3.6906e-05 | -0.00045145 | -0.00063968 | -0.00016106
593.85 | 0.00040425 | -2.0976e-05 | -0.00045861 | -0.00063701 | -4.918e-05
593.9 | 0.00040363 | 0.00010169 | -0.00046576 | -0.00063434 | 0.0001739
593.95 | 0.000403 | 0.00011762 | -0.00036436 | -0.00063168 | 0.00017464
594 | 0.00050484 | 0.00013355 | -0.00015435 | -0.00062901 | 6.4186e-05
594.05 | 0.00040176 | 0.00014948 | -5.289e-05 | -0.00062635 | 0.0001761
594.1 | 0.00040114 | 5.8671e-05 | -0.00016866 | -0.00062368 | -4.551e-05
594.15 | 0.00050297 | 7.4599e-05 | -0.00017582 | -0.00062102 | -0.00015592
594.2 | 0.00050235 | -1.6193e-05 | -0.00018298 | -0.00061835 | -4.4043e-05
594.25 | 0.00060419 | -2.649e-07 | -0.00019013 | -0.00061568 | -4.331e-05
594.3 | 0.0005011 | -9.1038e-05 | -8.8675e-05 | -0.00061302 | -0.00015372
594.35 | 0.00060295 | -7.511e-05 | -9.5832e-05 | -0.00072034 | -4.1844e-05
594.4 | 0.00070482 | -5.9182e-05 | 5.647e-06 | -0.00082763 | -4.1112e-05
594.45 | 0.0008067 | -0.00014993 | -1.6282e-06 | -0.00093491 | 7.0784e-05
594.5 | 0.00080608 | -0.00013401 | -9.3425e-06 | -0.00093224 | 7.1516e-05
594.55 | 0.00080545 | -0.00011808 | -1.7057e-05 | -0.00115 | 7.2248e-05
594.6 | 0.00080483 | 4.5279e-06 | -2.4772e-05 | -0.00115 | 7.298e-05
594.65 | 0.0008042 | 2.0455e-05 | 7.6171e-05 | -0.00136 | 0.0002961
594.7 | 0.00070107 | -0.00017696 | 6.8456e-05 | -0.00125 | 0.00029684
594.75 | 0.00070044 | -5.4373e-05 | 6.0741e-05 | -0.00136 | 7.5174e-05
594.8 | 0.00059733 | -0.00025175 | -5.5632e-05 | -0.00125 | 7.5905e-05
594.85 | 0.0005967 | -0.00023582 | 4.531e-05 | -0.00124 | 0.00018782
594.9 | 0.00059608 | -0.00032652 | 3.7594e-05 | -0.00124 | 7.7367e-05
594.95 | 0.00049298 | -0.00031059 | 2.9878e-05 | -0.00124 | 7.8098e-05
595 | 0.00028746 | -0.00029467 | -8.6495e-05 | -0.00113 | -3.2335e-05
595.05 | 0.00028684 | -0.00038534 | -0.00020285 | -0.00101 | 0.00019074
595.1 | 0.00038865 | -0.000476 | -0.00010193 | -0.00101 | 0.00019147
595.15 | 0.00038802 | -0.00046007 | -9.869e-07 | -0.00089762 | 8.1018e-05
595.2 | 0.00038739 | -0.00044415 | -8.7037e-06 | -0.00056508 | 0.00019293
595.25 | 0.00048922 | -0.00032164 | -1.6421e-05 | -0.00078236 | 0.00019366
595.3 | 0.00038614 | -0.00030572 | 8.4541e-05 | -0.00066974 | 0.00041683
595.35 | 0.00038551 | -0.00018319 | 0.00018552 | -0.00066708 | 0.00052881
595.4 | 0.00028245 | -0.00027387 | 6.9106e-05 | -0.00077438 | 0.00052954
595.45 | 0.00038426 | -0.00015134 | 0.00017009 | -0.00077172 | 0.00041901
595.5 | 0.00048608 | -0.00013542 | 0.00016237 | -0.0006591 | 0.00053099
595.55 | 0.00058793 | -0.00011949 | 0.00015465 | -0.00065644 | 0.00042047
595.6 | 0.0005873 | 3.0501e-06 | 0.00025565 | -0.00065378 | 0.00019876
595.65 | 0.0004842 | -8.7648e-05 | 0.00024794 | -0.00065112 | 0.0003107
595.7 | 0.00048357 | -7.1725e-05 | 0.00024022 | -0.00053848 | 0.00042266
595.75 | 0.00038049 | -5.5801e-05 | 0.0002325 | -0.0006458 | 0.00031215
595.8 | 0.00027742 | -0.00025306 | 0.00033352 | -0.0007531 | 0.00031288
595.85 | 0.00037923 | -0.00013056 | 0.00021706 | -0.00086038 | 9.1217e-05
595.9 | 0.00048106 | -0.00011464 | 0.00031808 | -0.00096764 | 9.1945e-05
595.95 | 0.00048043 | 7.8889e-06 | 0.00031036 | -0.00085506 | 9.2672e-05
596 | 0.00037734 | 2.3811e-05 | 8.5181e-05 | -0.0008524 | 0.00020458
596.05 | 0.00027428 | 3.9733e-05 | 7.7461e-05 | -0.00084974 | 9.4125e-05
596.1 | 6.8832e-05 | 5.5655e-05 | -3.8958e-05 | -0.00084708 | 0.00020604
596.15 | 0.00027302 | -3.5025e-05 | -4.6679e-05 | -0.00084442 | 0.00020676
596.2 | 0.00027239 | 0.00019412 | -5.4399e-05 | -0.00084177 | 9.6304e-05
596.25 | 0.00027176 | 0.00021004 | -0.0001708 | -0.00094903 | 9.703e-05
596.3 | 0.00037356 | 0.00022596 | -0.00028718 | -0.00106 | -1.3408e-05
596.35 | 0.0002705 | 0.00034852 | -0.00051215 | -0.00094371 | 9.8481e-05
596.4 | 0.0003723 | 0.00036444 | -0.00051987 | -0.00094105 | 9.9207e-05
596.45 | 0.00037167 | 0.00038037 | -0.00041898 | -0.00105 | 0.00021112
596.5 | 0.00047349 | 0.00028964 | -0.00053531 | -0.00093574 | 0.00021184
596.55 | 0.00037041 | 0.00019894 | -0.00043442 | -0.00104 | 0.00010138
596.6 | 0.00047223 | 0.00021486 | -0.00044214 | -0.00104 | 0.00021329
596.65 | 0.00057407 | 0.00023078 | -0.00034123 | -0.00104 | 0.00010283
596.7 | 0.00047097 | 0.0001401 | -0.00034895 | -0.00104 | 0.00010355
596.75 | 0.00047033 | 4.9439e-05 | -0.00046531 | -0.00103 | 0.00021546
596.8 | 0.0004697 | 6.5359e-05 | -0.00036439 | -0.00103 | 0.00021619
596.85 | 0.00046907 | 8.1278e-05 | -0.00026346 | -0.00091714 | 0.00043935
596.9 | 0.0006734 | 9.7197e-05 | -0.0001625 | -0.00091449 | 0.00032884
596.95 | 0.00067277 | 0.00011312 | -0.00017023 | -0.00091183 | 0.00032957
597 | 0.00056964 | 2.2473e-05 | -0.00017795 | -0.00090918 | 0.00033029
597.05 | 0.0006715 | 3.8391e-05 | -7.6974e-05 | -0.00102 | 0.00033101
597.1 | 0.00077338 | 5.4309e-05 | -8.4697e-05 | -0.00090387 | 0.00022053
597.15 | 0.00067024 | 7.0228e-05 | 1.6299e-05 | -0.00090121 | 0.00033246
597.2 | 0.0006696 | -2.0396e-05 | -0.00010014 | -0.00089856 | 0.00033318
597.25 | 0.00077148 | -4.4782e-06 | 0.00010959 | -0.0008959 | 0.00044513
597.3 | 0.00077084 | -9.5082e-05 | -6.8733e-06 | -0.00089325 | 0.00033463
597.35 | 0.00087274 | -7.9165e-05 | 9.4143e-05 | -0.001 | 0.00033535
597.4 | 0.0008721 | -0.00016975 | 8.6418e-05 | -0.00122 | 0.00022486
597.45 | 0.00087147 | -0.00026031 | 0.00018746 | -0.00121 | 0.00022558
597.5 | 0.0007683 | -0.0004573 | 0.00017973 | -0.0011 | 0.0002263
597.55 | 0.00076767 | -0.00044138 | 0.00017201 | -0.00121 | 0.00022703
597.6 | 0.00086956 | -0.00042547 | 0.00016428 | -0.00132 | 0.00022775
597.65 | 0.00086893 | -0.00040955 | 0.00026534 | -0.00131 | 0.00022847
597.7 | 0.00086829 | -0.00060646 | 0.00014883 | -0.0012 | 0.000118
597.75 | 0.0009702 | -0.00048414 | 0.0001411 | -0.0012 | 0.00022991
597.8 | 0.00096957 | -0.00057463 | 0.00013338 | -0.00131 | 0.00011945
597.85 | 0.00107 | -0.00034589 | 0.00034324 | -0.00141 | 0.00034256
597.9 | 0.00096829 | -0.00022353 | 0.00044433 | -0.00152 | 0.00034328
597.95 | 0.00096766 | -0.00020761 | 0.00032778 | -0.0013 | 0.000344
598 | 0.00086447 | -0.0001917 | 0.00010247 | -0.00141 | 0.00045595
598.05 | 0.00096639 | -6.9323e-05 | -1.4018e-05 | -0.0014 | 0.00034544
598.1 | 0.00096575 | -0.00015987 | -2.1745e-05 | -0.00151 | 0.00034616
598.15 | 0.00086256 | -0.00014396 | -2.9473e-05 | -0.00129 | 0.00034688
598.2 | 0.00086193 | -0.00012804 | -3.72e-05 | -0.00139 | 0.00045882
598.25 | 0.00086129 | -0.00011213 | -4.4928e-05 | -0.00139 | 0.00045954
598.3 | 0.00086065 | -9.6213e-05 | 5.6106e-05 | -0.00139 | 0.00034903
598.35 | 0.00086001 | -8.0299e-05 | -6.0384e-05 | -0.00139 | 0.00034975
598.4 | 0.00085938 | -6.4386e-05 | -0.00017685 | -0.0016 | 0.00035047
598.45 | 0.00085874 | -0.00015491 | -0.00018458 | -0.00138 | 0.00023998
598.5 | 0.00075557 | -0.00024542 | -0.00019231 | -0.00138 | 0.0002407
598.55 | 0.00075493 | -0.00044229 | -0.00020004 | -0.00138 | 0.00024142
598.6 | 0.00075429 | -0.00042638 | -0.00020777 | -0.00159 | 0.00024213
598.65 | 0.00075365 | -0.00051683 | -0.00032422 | -0.00137 | 0.00024285
598.7 | 0.00065051 | -0.00071358 | -0.00022322 | -0.00148 | 0.00024357
598.75 | 0.00075238 | -0.00069767 | -0.00023096 | -0.00137 | 0.00024429
598.8 | 0.00075174 | -0.00057543 | -0.00023868 | -0.00125 | 0.00013382
598.85 | 0.0005461 | -0.00066584 | -0.00046383 | -0.00114 | 0.00024572
598.9 | 0.00054546 | -0.00054361 | -0.00036286 | -0.00103 | 0.00035764
598.95 | 0.00054482 | -0.00063402 | -0.00047929 | -0.00091565 | 0.00024715
599 | 0.00054418 | -0.00061811 | -0.0005957 | -0.0008031 | 0.00035907
599.05 | 0.00064603 | -0.00049588 | -0.00049475 | -0.00080045 | 0.00035979
599.1 | 0.0007479 | -0.00026726 | -0.00050248 | -0.0009077 | 0.00036051
599.15 | 0.00064475 | -0.00025135 | -0.00040152 | -0.00079516 | 0.00047245
599.2 | 0.00074662 | -0.00012906 | -0.00030053 | -0.00090241 | 0.00047317
599.25 | 0.0008485 | -6.744e-06 | -0.00019952 | -0.00101 | 0.00047388
599.3 | 0.00074533 | 9.1665e-06 | -0.00031599 | -0.00101 | 0.0004746
599.35 | 0.00074469 | 2.5077e-05 | -0.00021498 | -0.001 | 0.00058656
599.4 | 0.00084658 | 4.0987e-05 | -5.1681e-06 | -0.00111 | 0.00069855
599.45 | 0.00084594 | -4.9505e-05 | -1.29e-05 | -0.00099904 | 0.00058799
599.5 | 0.00074277 | -3.3595e-05 | 8.8171e-05 | -0.00111 | 0.00058871
599.55 | 0.00074213 | -1.7685e-05 | 8.0439e-05 | -0.00121 | 0.00058942
599.6 | 0.00063897 | -1.7761e-06 | 7.2707e-05 | -0.00121 | 0.00059013
599.65 | 0.00074084 | -0.00019861 | 0.0001738 | -0.00098846 | 0.00070212
599.7 | 0.00063769 | -7.634e-05 | 5.7241e-05 | -0.00098581 | 0.00059156
599.75 | 0.00053456 | -0.00027313 | 4.9509e-05 | -0.00098317 | 0.00059227
599.8 | 0.0006364 | -0.00015088 | -6.7028e-05 | -0.00098052 | 0.00059299
599.85 | 0.00073827 | -2.8613e-05 | 0.00013639 | -0.00109 | 0.0005937
599.9 | 0.00073763 | -1.2705e-05 | 0.00022799 | -0.00119 | 0.00059442
599.95 | 0.00073698 | -0.00010316 | 0.0001019 | -0.00108 | 0.00059513
600 | 0.00073634 | -8.7251e-05 | 0.0001935 | -0.00119 | 0.00048459
600.05 | 0.0007357 | -7.1343e-05 | 0.00017625 | -0.00119 | 0.00059655
600.1 | 0.00083758 | -0.00016178 | 0.000159 | -0.00107 | 0.00059727
600.15 | 0.00073441 | -0.00014587 | 0.00014176 | -0.00129 | 0.00048673
600.2 | 0.00073376 | 8.2742e-05 | 0.00023337 | -0.00129 | 0.00059869
600.25 | 0.00083565 | -7.7131e-06 | 0.00021613 | -0.0014 | 0.00071067
600.3 | 0.00093755 | 0.00011456 | 0.00019888 | -0.0015 | 0.00071139
600.35 | 0.00083436 | 2.4101e-05 | 0.00029052 | -0.00161 | 0.00060082
600.4 | 0.00083371 | -0.00017266 | 0.00016438 | -0.0015 | 0.00049029
600.45 | 0.00073054 | -0.00026305 | 0.00025602 | -0.0016 | 0.000491
600.5 | 0.00083242 | -0.00035343 | 0.00023877 | -0.00149 | 0.00060296
600.55 | 0.00093432 | -0.00033752 | 0.00011263 | -0.00149 | 0.00060367
600.6 | 0.00093368 | -0.00021534 | 9.5387e-05 | -0.00149 | 0.00060438
600.65 | 0.00104 | -0.00019943 | 7.8138e-05 | -0.00159 | 0.00060509
600.7 | 0.00114 | 2.9102e-05 | 0.00016977 | -0.00159 | 0.00071707
600.75 | 0.00124 | -6.1315e-05 | 0.00026143 | -0.00159 | 0.00071778
600.8 | 0.00124 | -4.541e-05 | 0.00024418 | -0.00159 | 0.00060722
600.85 | 0.00124 | -0.00013581 | 0.00022693 | -0.00147 | 0.00049668
600.9 | 0.00124 | -1.36e-05 | 0.00020968 | -0.00158 | 0.00071991
600.95 | 0.00134 | 0.00010863 | 8.3526e-05 | -0.00158 | 0.00083192
601 | 0.00154 | 0.00023087 | 0.00017518 | -0.00169 | 0.00072133
601.05 | 0.00144 | 0.00014044 | 0.00026686 | -0.0019 | 0.00072204
601.1 | 0.00144 | 5.0018e-05 | 3.1775e-05 | -0.00179 | 0.00061148
601.15 | 0.00144 | -0.00014666 | -9.4362e-05 | -0.00179 | 0.00061219
601.2 | 0.00134 | -0.00013076 | -2.7269e-06 | -0.00178 | 0.00050164
601.25 | 0.00144 | -0.00032736 | -1.9978e-05 | -0.00178 | 0.00039112
601.3 | 0.00123 | -0.00041768 | -0.00014612 | -0.00178 | 0.00039183
601.35 | 0.00133 | -0.00040178 | -5.4481e-05 | -0.00178 | 0.00039254
601.4 | 0.00133 | -0.00027965 | -7.1732e-05 | -0.00188 | 0.00039325
601.45 | 0.00133 | -0.00036997 | 1.9923e-05 | -0.00177 | 0.00028275
601.5 | 0.00123 | -0.00046027 | 2.6712e-06 | -0.00177 | 0.00017227
601.55 | 0.00123 | -0.00055055 | -1.4581e-05 | -0.00166 | 0.00017298
601.6 | 0.00113 | -0.00053465 | -0.00014074 | -0.00165 | 0.00017369
601.65 | 0.00113 | -0.00041256 | 5.9843e-05 | -0.00165 | 0.00017439
601.7 | 0.00112 | -0.00039666 | 0.00015154 | -0.00176 | 0.0001751
601.75 | 0.00102 | -0.00038076 | 0.00024326 | -0.00176 | 0.0003982
601.8 | 0.00102 | -0.00047104 | 0.000226 | -0.00164 | 0.0003989
601.85 | 0.00112 | -0.00045514 | 0.00020875 | -0.00153 | 0.00051084
601.9 | 0.00102 | -0.00065155 | 0.0001915 | -0.00153 | 0.00051154
601.95 | 0.00102 | -0.00063564 | 0.00017424 | -0.00131 | 0.0006235
602 | 0.00102 | -0.00061974 | 0.00026598 | -0.0013 | 0.00062421
602.05 | 0.00102 | -0.00060384 | 0.00035774 | -0.00141 | 0.00073618
602.1 | 0.00081168 | -0.0004818 | 0.00034048 | -0.00141 | 0.00062562
602.15 | 0.00102 | -0.00057204 | 0.00054132 | -0.00141 | 0.0007376
602.2 | 0.00102 | -0.00055614 | 0.00052406 | -0.0014 | 0.0007383
602.25 | 0.00101 | -0.00064636 | 0.00050681 | -0.0014 | 0.00062773
602.3 | 0.00101 | -0.00063046 | 0.00059863 | -0.00129 | 0.00051719
602.35 | 0.00091097 | -0.00061456 | 0.0004723 | -0.00129 | 0.00051789
602.4 | 0.00091032 | -0.00059866 | 0.00067321 | -0.00128 | 0.0005186
602.45 | 0.00101 | -0.00047664 | 0.00076507 | -0.00139 | 0.00040807
602.5 | 0.00111 | -0.00024843 | 0.00085695 | -0.00172 | 0.00040878
602.55 | 0.00111 | -0.00023253 | 0.00062145 | -0.00171 | 0.00052071
602.6 | 0.00111 | -0.00021663 | 0.00060419 | -0.00171 | 0.00052141
602.65 | 0.00121 | -0.00020074 | 0.00080519 | -0.00182 | 0.00052212
602.7 | 0.00101 | -7.8653e-05 | 0.00078793 | -0.00171 | 0.00052282
602.75 | 0.00111 | -6.2755e-05 | 0.00077067 | -0.0017 | 0.00052352
602.8 | 0.00111 | 5.9347e-05 | 0.00075342 | -0.0017 | 0.00063548
602.85 | 0.00101 | 7.5245e-05 | 0.00073616 | -0.00181 | 0.00052493
602.9 | 0.00111 | 0.00019737 | 0.00071891 | -0.00202 | 0.00052563
602.95 | 0.00101 | 0.00021326 | 0.00081081 | -0.00202 | 0.00041511
603 | 0.00090249 | 0.00012294 | 0.00090273 | -0.00191 | 0.00041581
603.05 | 0.00090183 | -7.355e-05 | 0.00088547 | -0.0018 | 0.00041651
603.1 | 0.001 | -0.00016382 | 0.00086821 | -0.0019 | 0.00030601
603.15 | 0.001 | -4.1755e-05 | 0.00085096 | -0.00201 | 0.00030671
603.2 | 0.00089987 | -2.5858e-05 | 0.00072452 | -0.00201 | 0.00019623
603.25 | 0.001 | -0.00011613 | 0.00070726 | -0.00201 | 0.00019693
603.3 | 0.0011 | -0.00010023 | 0.00058084 | -0.00211 | 0.00030881
603.35 | 0.0011 | -0.00019048 | 0.00056359 | -0.00211 | 0.00030952
603.4 | 0.0012 | -0.0002807 | 0.00054633 | -0.00211 | 0.00031022
603.45 | 0.0012 | -0.00026481 | 0.00052907 | -0.002 | 0.00019973
603.5 | 0.00131 | -0.00024891 | 0.00029356 | -0.00199 | 0.00031162
603.55 | 0.00131 | -0.00012689 | 0.0001672 | -0.00188 | 0.00031232
603.6 | 0.00141 | -4.8514e-06 | 0.00025904 | -0.00188 | 0.00031302
603.65 | 0.0013 | 1.1044e-05 | 0.00024178 | -0.00187 | 0.00042492
603.7 | 0.0013 | -7.9204e-05 | 0.00011543 | -0.00187 | 0.00042563
603.75 | 0.0013 | -6.3309e-05 | 9.8166e-05 | -0.00187 | 0.00042633
603.8 | 0.0012 | 5.873e-05 | 8.0906e-05 | -0.00187 | 0.00053825
603.85 | 0.00099391 | -3.1519e-05 | 6.3646e-05 | -0.00186 | 0.00042772
603.9 | 0.00099325 | 9.0519e-05 | 0.00015548 | -0.00175 | 0.00042842
603.95 | 0.00099259 | 2.701e-07 | 0.00013822 | -0.00175 | 0.00042912
604 | 0.00088937 | -8.996e-05 | 0.00012096 | -0.00175 | 0.00054105
604.05 | 0.00099128 | -0.00018017 | 0.0001037 | -0.00174 | 0.00054175
604.1 | 0.00099062 | -0.00016427 | 8.6439e-05 | -0.00174 | 0.0006537
604.15 | 0.00098996 | -0.00014838 | 0.00017829 | -0.00163 | 0.00054315
604.2 | 0.00088674 | -0.00023857 | 0.00016103 | -0.00163 | 0.00054385
604.25 | 0.00078354 | -0.00022268 | 3.4655e-05 | -0.00151 | 0.00043331
604.3 | 0.00078288 | -0.00031285 | 1.7394e-05 | -0.00151 | 0.00043401
604.35 | 0.00078222 | -0.00019089 | 1.3193e-07 | -0.00162 | 0.00043471
604.4 | 0.00098667 | -0.000175 | 1.1265e-05 | -0.00173 | 0.0003242
604.45 | 0.00088345 | -0.00026517 | 2.2616e-05 | -0.00194 | 0.00021371
604.5 | 0.00088279 | -3.7129e-05 | 3.3967e-05 | -0.00194 | 0.0003256
604.55 | 0.00088213 | 8.4867e-05 | 0.00015443 | -0.00205 | 0.00032629
604.6 | 0.00077893 | -5.3445e-06 | 5.6669e-05 | -0.00215 | 0.00021581
604.65 | 0.00088081 | -1.1224e-06 | -4.1076e-05 | -0.00226 | 0.0002165
604.7 | 0.00077761 | -0.00021496 | -0.00024785 | -0.00237 | 0.00010604
604.75 | 0.00077695 | -0.00021665 | -0.0002365 | -0.00215 | 0.00010673
604.8 | 0.00077629 | -0.00021835 | -0.00022515 | -0.00225 | 0.00021859
604.85 | 0.00087817 | -0.00032608 | -0.00010475 | -0.00225 | 0.00021929
604.9 | 0.00087751 | -0.00032777 | 1.5674e-05 | -0.00225 | 0.00010882
604.95 | 0.00077431 | -0.00043549 | 2.7024e-05 | -0.00224 | 0.00022068
605 | 0.00077364 | -0.00033116 | -7.0701e-05 | -0.00213 | 0.00033256
605.05 | 0.00067046 | -0.00033285 | -5.9352e-05 | -0.00224 | 0.00033326
605.1 | 0.00077232 | -0.00033454 | -0.00015706 | -0.00213 | 0.00033395
605.15 | 0.00087421 | -0.00023019 | -3.6654e-05 | -0.00202 | 0.00044585
605.2 | 0.000771 | -0.00023189 | -2.5305e-05 | -0.00212 | 0.00044655
605.25 | 0.00087289 | -2.1429e-05 | 0.00020421 | -0.00212 | 0.00055847
605.3 | 0.00097479 | 8.2982e-05 | 0.00032468 | -0.00212 | 0.00055917
605.35 | 0.00097413 | 8.1288e-05 | 0.00044516 | -0.00211 | 0.00067111
605.4 | 0.00097347 | 7.9595e-05 | 0.00045651 | -0.00211 | 0.00067181
605.45 | 0.00087024 | -2.8203e-05 | 0.00024961 | -0.00211 | 0.0006725
605.5 | 0.00097214 | -2.9897e-05 | 0.00026095 | -0.00211 | 0.00078447
605.55 | 0.00107 | 7.4513e-05 | 0.00038142 | -0.0021 | 0.00078516
605.6 | 0.00107 | 7.2819e-05 | 0.00039276 | -0.0021 | 0.00078585
605.65 | 0.00107 | 7.1124e-05 | 0.00040411 | -0.0021 | 0.00078655
605.7 | 0.00107 | 6.9429e-05 | 0.00030634 | -0.00199 | 0.00078724
605.75 | 0.00107 | 6.7735e-05 | 0.00031769 | -0.00198 | 0.00078793
605.8 | 0.00107 | 6.604e-05 | 0.00011087 | -0.00198 | 0.00078863
605.85 | 0.0009675 | 6.4345e-05 | 1.3159e-05 | -0.00198 | 0.00078932
605.9 | 0.00107 | 6.2649e-05 | -8.4527e-05 | -0.00187 | 0.00067874
605.95 | 0.00107 | 6.0954e-05 | -7.3181e-05 | -0.00197 | 0.0007907
606 | 0.00117 | 0.00016538 | 4.7198e-05 | -0.00197 | 0.0007914
606.05 | 0.00107 | 0.00026983 | 5.8544e-05 | -0.00197 | 0.00079209
606.1 | 0.00107 | 0.00026813 | -3.9143e-05 | -0.00186 | 0.00079278
606.15 | 0.00107 | 0.00016029 | -0.00013681 | -0.00174 | 0.0006822
606.2 | 0.00107 | 5.2474e-05 | -0.00023446 | -0.00185 | 0.00057164
606.25 | 0.00106 | -5.5327e-05 | -0.00011412 | -0.00174 | 0.0004611
606.3 | 0.00117 | 4.9081e-05 | -0.00010277 | -0.00163 | 0.0004618
606.35 | 0.00106 | -5.872e-05 | -9.1429e-05 | -0.00162 | 0.00046249
606.4 | 0.00106 | -6.0417e-05 | 2.8928e-05 | -0.00173 | 0.00057441
606.45 | 0.00106 | 4.399e-05 | 0.0001493 | -0.00173 | 0.0005751
606.5 | 0.00106 | 0.00014842 | 0.00016065 | -0.00162 | 0.00057579
606.55 | 0.00116 | 0.00014672 | 0.00017199 | -0.00161 | 0.00057648
606.6 | 0.00116 | 3.8897e-05 | -3.4707e-05 | -0.0015 | 0.00046594
606.65 | 0.00126 | 3.72e-05 | -2.3363e-05 | -0.0015 | 0.00057786
606.7 | 0.00126 | 0.00014163 | 9.6993e-05 | -0.0015 | 0.00057855
606.75 | 0.00116 | 0.00013993 | 0.00010834 | -0.00149 | 0.00046801
606.8 | 0.00106 | 3.2105e-05 | 0.00011968 | -0.0016 | 0.0004687
606.85 | 0.0009542 | -7.5697e-05 | 2.2011e-05 | -0.0016 | 0.00035818
606.9 | 0.00095353 | 2.8708e-05 | -7.5636e-05 | -0.00148 | 0.00035887
606.95 | 0.0008503 | -0.00018518 | -0.00017326 | -0.00148 | 0.00024838
607 | 0.00084963 | -0.00029294 | -0.0003798 | -0.00148 | 0.00024906
607.05 | 0.00084896 | -0.00040069 | -0.00047736 | -0.00159 | 0.00013859
607.1 | 0.00064322 | -0.00050841 | -0.00046602 | -0.00158 | 2.8138e-05
607.15 | 0.00064255 | -0.00040408 | -0.00034577 | -0.00169 | 2.8827e-05
607.2 | 0.00053938 | -0.00040578 | -0.00033443 | -0.0018 | 2.9515e-05
607.25 | 0.00064122 | -0.00051351 | -0.00032309 | -0.0018 | 0.00014134
607.3 | 0.00064055 | -0.00040919 | -0.00031174 | -0.0019 | 0.0002532
607.35 | 0.00074241 | -0.00041088 | -0.0003004 | -0.0019 | 0.00025388
607.4 | 0.00084429 | -0.00020048 | -0.00018013 | -0.0019 | 0.00025457
607.45 | 0.00094618 | -0.00041429 | -0.00016879 | -0.002 | 0.00036644
607.5 | 0.00094551 | -0.00030994 | -4.8502e-05 | -0.002 | 0.00047834
607.55 | 0.00094485 | -0.00031164 | -3.7162e-05 | -0.002 | 0.00036782
607.6 | 0.00094418 | -0.00031334 | 8.3149e-05 | -0.002 | 0.00047971
607.65 | 0.00105 | -0.00020898 | -1.448e-05 | -0.00188 | 0.00059163
607.7 | 0.00094284 | -0.00031675 | -0.00011209 | -0.00177 | 0.00059231
607.75 | 0.00104 | -0.00031845 | 8.2005e-06 | -0.00188 | 0.000593
607.8 | 0.0009415 | -0.00032015 | 1.9541e-05 | -0.00199 | 0.00059369
607.85 | 0.00104 | -0.00032185 | 3.088e-05 | -0.00176 | 0.00048314
607.9 | 0.00104 | -0.00021749 | -6.6729e-05 | -0.00165 | 0.00059506
607.95 | 0.00093949 | -0.00032525 | -5.5389e-05 | -0.00154 | 0.00070699
608 | 0.00093881 | -0.00022089 | -4.405e-05 | -0.00165 | 0.00059643
608.05 | 0.00104 | -0.00011651 | -3.271e-05 | -0.00153 | 0.00059712
608.1 | 0.00104 | -0.00033036 | -2.1371e-05 | -0.00164 | 0.00048657
608.15 | 0.0009368 | -0.00043811 | -0.00011896 | -0.00142 | 0.00048726
608.2 | 0.00104 | -0.00033377 | -0.00010762 | -0.00142 | 0.00037674
608.25 | 0.00114 | -0.0002294 | -9.6283e-05 | -0.00141 | 0.00026624
608.3 | 0.00104 | -0.00023111 | -0.00019385 | -0.00141 | 0.00026692
608.35 | 0.00104 | -0.00012673 | -7.3606e-05 | -0.00141 | 0.00026761
608.4 | 0.00093344 | -0.00023452 | -6.2268e-05 | -0.00152 | 0.00037947
608.45 | 0.00093277 | -0.00013014 | 0.00016695 | -0.00162 | 0.00049137
608.5 | 0.00103 | -0.00013184 | 0.00017829 | -0.00162 | 0.00038084
608.55 | 0.00103 | -0.00023963 | 8.0673e-05 | -0.00162 | 0.00038153
608.6 | 0.00082819 | -0.0003474 | -1.6917e-05 | -0.00162 | 0.00038221
608.65 | 0.00072497 | -0.00024304 | -5.5801e-06 | -0.00161 | 0.0003829
608.7 | 0.00082684 | -3.2552e-05 | 5.7571e-06 | -0.00161 | 0.00038358
608.75 | 0.00082617 | 6.3966e-05 | 1.7094e-05 | -0.00161 | 0.00049547
608.8 | 0.0008255 | -5.5343e-05 | 2.8431e-05 | -0.0016 | 0.00049615
608.85 | 0.00082482 | -6.8527e-05 | 3.9768e-05 | -0.00149 | 0.00049683
608.9 | 0.00092672 | -8.1713e-05 | -0.00016669 | -0.00127 | 0.00038631
608.95 | 0.00092604 | -9.4898e-05 | -4.6467e-05 | -0.00138 | 0.00027581
609 | 0.00092537 | -0.00010808 | -0.00014402 | -0.00127 | 0.00016533
609.05 | 0.00082213 | -0.00022737 | -0.00013268 | -0.00126 | 0.00016601
609.1 | 0.00071891 | -0.00024056 | -0.00012134 | -0.00126 | 5.555e-05
609.15 | 0.00082078 | -0.00014764 | -1.1233e-06 | -0.00115 | 5.6232e-05
609.2 | 0.00082011 | -0.00016083 | 1.0212e-05 | -0.00125 | 5.6914e-05
609.25 | 0.00081943 | -0.00028012 | 2.1548e-05 | -0.00114 | 5.7596e-05
609.3 | 0.00061368 | -0.00050545 | 3.2883e-05 | -0.00125 | -5.2843e-05
609.35 | 0.00071554 | -0.00041257 | 0.00015312 | -0.00125 | 5.8959e-05
609.4 | 0.00071486 | -0.00042576 | 0.00016446 | -0.00146 | 5.964e-05
609.45 | 0.00071419 | -0.00043895 | 0.00017579 | -0.00157 | -5.0799e-05
609.5 | 0.00081606 | -0.0005582 | -3.0664e-05 | -0.00146 | 0.00017214
609.55 | 0.00091795 | -0.00035924 | -1.933e-05 | -0.00157 | 0.00028399
609.6 | 0.00112 | -0.00037243 | -7.9959e-06 | -0.00156 | 0.00028467
609.65 | 0.00122 | -0.00027951 | 3.3382e-06 | -0.00145 | 0.00050774
609.7 | 0.00122 | -0.00018657 | 1.4672e-05 | -0.00134 | 0.00061965
609.75 | 0.00112 | -0.00019976 | 2.6006e-05 | -0.00112 | 0.00062033
609.8 | 0.00112 | -0.0001068 | 3.7339e-05 | -0.00111 | 0.00073226
609.85 | 0.00132 | -1.3829e-05 | 0.00015756 | -0.001 | 0.0009555
609.9 | 0.00122 | -0.00023932 | 6.0006e-05 | -0.00088874 | 0.00084489
609.95 | 0.00112 | -0.00014637 | 7.1339e-05 | -0.00088613 | 0.0007343
610 | 0.00091186 | -0.00015956 | 8.2672e-05 | -0.00077373 | 0.00095754
610.05 | 0.00080862 | -6.6583e-05 | 9.4005e-05 | -0.0006613 | 0.00084693
610.1 | 0.00060286 | -0.00018594 | -3.5282e-06 | -0.00065869 | 0.00073633
610.15 | 0.00049968 | -0.00019913 | 7.5736e-06 | -0.00065608 | 0.00073701
610.2 | 0.00039651 | -0.00021231 | -9.0274e-05 | -0.00054363 | 0.00062644
610.25 | 0.00039583 | -0.00033165 | -7.9276e-05 | -0.00054102 | 0.00051589
610.3 | 0.00060015 | -0.00013253 | 4.0566e-05 | -0.00064824 | 0.00051657
610.35 | 0.00059947 | -0.00025188 | -5.7282e-05 | -0.00075544 | 0.00051725
610.4 | 0.0003938 | -0.00015891 | -0.00026391 | -0.00075283 | 0.00040672
610.45 | 0.00059812 | 4.0287e-05 | -0.00014411 | -0.00075022 | 0.0004074
610.5 | 0.00059744 | -7.9106e-05 | -0.00013312 | -0.0006378 | 0.00040807
610.55 | 0.00080183 | 1.3907e-05 | -0.00012212 | -0.000745 | 0.00051996
610.6 | 0.00090372 | -0.00010549 | -2.3e-06 | -0.00074239 | 0.00052063
610.65 | 0.00090304 | -0.00011868 | 8.696e-06 | -0.00073978 | 0.00041011
610.7 | 0.00090236 | -2.5666e-05 | -0.00019793 | -0.00073717 | 0.00018843
610.75 | 0.00090168 | -3.8857e-05 | -0.00018694 | -0.00073456 | 0.00030027
610.8 | 0.00079844 | -5.2048e-05 | -0.00028473 | -0.00073195 | 0.00030095
610.85 | 0.00079776 | -0.00017144 | -0.00027373 | -0.00072934 | 0.00030163
610.9 | 0.00089964 | -7.8431e-05 | -0.00015395 | -0.00072673 | 0.00019114
610.95 | 0.0007964 | -9.1623e-05 | -0.00014296 | -0.00072412 | 0.00019182
611 | 0.00079572 | -0.00010482 | -0.00013196 | -0.0008313 | 0.00019249
611.05 | 0.00079504 | -0.00011801 | -0.00022975 | -0.00082869 | 0.00019317
611.1 | 0.00058928 | -0.0001312 | -0.00032752 | -0.00060648 | 8.2702e-05
611.15 | 0.0005886 | -3.8168e-05 | -0.00031652 | -0.00060387 | 8.3378e-05
611.2 | 0.00058792 | -2.0807e-06 | -0.00030553 | -0.00060126 | 0.00019519
611.25 | 0.00068977 | -5.5888e-06 | -0.00018577 | -0.00070847 | 0.00030703
611.3 | 0.00068909 | -0.00011536 | -0.00017478 | -0.00081565 | 0.00019655
611.35 | 0.00079095 | -0.00011885 | -0.00027255 | -0.00070325 | 0.00019722
611.4 | 0.00079027 | -0.00012232 | -0.00026155 | -0.00070064 | 0.00030906
611.45 | 0.00078959 | -0.00023209 | -0.0001418 | -0.00069803 | 0.00030973
611.5 | 0.00078891 | -0.0001292 | -0.00023957 | -0.00069543 | 0.00031041
611.55 | 0.00068568 | -2.6223e-05 | -0.00022858 | -0.00058301 | 0.00042227
611.6 | 0.00068499 | 7.6828e-05 | -0.00021758 | -0.00047057 | 0.00042294
611.65 | 0.00068431 | 7.3498e-05 | -9.7827e-05 | -0.00046796 | 0.00031243
611.7 | 0.00068363 | 7.0187e-05 | -8.6835e-05 | -0.0003555 | 0.0003131
611.75 | 0.00068295 | 0.0001734 | -0.0001846 | -0.00035289 | 0.00031378
611.8 | 0.00057974 | 0.00017015 | -6.485e-05 | -0.00024041 | 0.00031445
611.85 | 0.00068158 | 0.00048666 | -5.3858e-05 | -0.00012791 | 0.00031512
611.9 | 0.0006809 | 0.00059015 | 6.5917e-05 | -0.0001253 | 0.0003158
611.95 | 0.00068021 | 0.00069372 | -3.1874e-05 | -0.00023259 | 0.00020531
612 | 0.00078208 | 0.00069065 | -0.00012964 | -0.00012009 | 0.00020598
612.05 | 0.00088396 | 0.00068759 | -9.8907e-06 | -0.00011748 | 9.5509e-05
612.1 | 0.00088327 | 0.00057782 | -0.0002164 | -0.00022477 | 9.6182e-05
612.15 | 0.00088259 | 0.00046805 | -0.00020541 | -0.00022217 | 9.6854e-05
612.2 | 0.00088191 | 0.00057177 | -0.00019442 | -0.00032943 | 9.7526e-05
612.25 | 0.00088122 | 0.000462 | -0.00029215 | -0.00043668 | 9.8198e-05
612.3 | 0.00098312 | 0.00035223 | -0.00017244 | -0.00043408 | 0.00021001
612.35 | 0.00098244 | 0.00013569 | -0.00027017 | -0.00043147 | 9.9541e-05
612.4 | 0.00087917 | 0.00013268 | -0.00025918 | -0.0005387 | 0.00010021
612.45 | 0.00077592 | -8.3858e-05 | -0.00024819 | -0.00064591 | -1.0236e-05
612.5 | 0.00067269 | -8.6871e-05 | -0.0003459 | -0.0006433 | -0.00012066
612.55 | 0.00056947 | -8.9865e-05 | -0.00033491 | -0.0006407 | -8.8934e-06
612.6 | 0.00067132 | 1.3983e-05 | -0.00021522 | -0.00063809 | 0.0001029
612.65 | 0.00077318 | -9.5792e-05 | -0.00020423 | -0.00063549 | 0.00010357
612.7 | 0.00087506 | 8.1355e-06 | -0.00030194 | -0.00063289 | -6.8813e-06
612.75 | 0.00097696 | -0.00010164 | -0.00029095 | -0.00063028 | 0.00021605
612.8 | 0.00097627 | 2.3675e-06 | -0.00017126 | -0.00073747 | 0.00021672
612.85 | 0.00108 | 1.22e-05 | -0.00016027 | -0.00084463 | 0.00021739
612.9 | 0.0009749 | 8.3777e-05 | -4.0562e-05 | -0.00073226 | 0.00032922
612.95 | 0.00108 | 4.8412e-05 | 7.9168e-05 | -0.00072966 | 0.00032989
613 | 0.00118 | 1.3046e-05 | 9.0156e-05 | -0.00072705 | 0.00033056
613.05 | 0.00118 | -2.2319e-05 | 0.00010114 | -0.00072445 | 0.00033123
613.1 | 0.00128 | -5.7685e-05 | 3.3919e-06 | -0.00072185 | 0.00044309
613.15 | 0.00107 | -0.00019999 | -9.434e-05 | -0.00082902 | 0.00033257
613.2 | 0.00107 | -0.00023536 | 2.5368e-05 | -0.00082641 | 0.00033324
613.25 | 0.00107 | -0.00027072 | 3.6356e-05 | -0.00104 | 0.00044509
613.3 | 0.0009694 | -0.00019915 | 0.00015608 | -0.00115 | 0.00044576
613.35 | 0.00096871 | -0.00023452 | 5.833e-05 | -0.00104 | 0.00033525
613.4 | 0.00076287 | -0.00026988 | 0.00017806 | -0.00104 | 0.00033591
613.45 | 0.00096734 | -9.1304e-05 | 0.00018905 | -0.00114 | 0.00022542
613.5 | 0.00086406 | -1.9669e-05 | 9.1292e-05 | -0.00114 | 0.00033725
613.55 | 0.00086337 | 5.1987e-05 | 0.00021102 | -0.00103 | 0.0004491
613.6 | 0.00086269 | 0.00012366 | 0.00011326 | -0.00103 | 0.00056098
613.65 | 0.00075943 | 0.00019536 | 0.00012425 | -0.00102 | 0.00033925
613.7 | 0.00075874 | 0.00015999 | 0.00013524 | -0.00113 | 0.00045111
613.75 | 0.00065551 | 0.00012462 | 0.00014622 | -0.00113 | 0.00034059
613.8 | 0.00055229 | -1.7808e-05 | 0.00015721 | -0.00101 | 0.00034125
613.85 | 0.00044909 | -5.3176e-05 | 5.9475e-05 | -0.00101 | 0.00045311
613.9 | 0.0004484 | -8.8544e-05 | -3.8238e-05 | -0.00101 | 0.00056498
613.95 | 0.00055022 | -1.685e-05 | -2.7253e-05 | -0.00089714 | 0.00067687
614 | 0.00044702 | -0.00015928 | -0.00012495 | -0.001 | 0.00067754
614.05 | 0.00044633 | -8.7587e-05 | -0.00011396 | -0.001 | 0.00067821
614.1 | 0.00054815 | -0.00012296 | -0.00021163 | -0.00111 | 0.00056765
614.15 | 0.00034246 | -5.1242e-05 | -0.00030929 | -0.00122 | 0.00045711
614.2 | 0.00044426 | 2.0492e-05 | -0.00018966 | -0.0011 | 0.00056898
614.25 | 0.00044357 | -1.4877e-05 | -0.00028732 | -0.0011 | 0.00056964
614.3 | 0.00044288 | 5.6877e-05 | -0.00027633 | -0.0011 | 0.00057031
614.35 | 0.0005447 | 0.00012865 | -0.00015671 | -0.0011 | 0.0006822
614.4 | 0.0004415 | 0.00020044 | -0.00014573 | -0.00109 | 0.00068287
614.45 | 0.00044081 | 5.7911e-05 | -0.00013474 | -0.00109 | 0.0005723
614.5 | 0.00023515 | 2.2541e-05 | -0.0002324 | -0.00109 | 0.00046176
614.55 | 0.00023446 | 1.322e-05 | -0.00011278 | -0.00097568 | 0.00046243
614.6 | 0.00013131 | -0.0001646 | -0.00010179 | -0.00097308 | 0.00035191
614.65 | 2.8186e-05 | -0.00012815 | -9.0808e-05 | -0.00097048 | 0.00046376
614.7 | 0.00012993 | -0.0001988 | 2.8832e-05 | -0.00108 | 0.00035323
614.75 | 2.6802e-05 | -0.00026944 | -7.3689e-05 | -0.00107 | 0.0003539
614.8 | 0.00012855 | -0.00012591 | 3.9075e-05 | -0.00107 | 0.00046575
614.85 | 0.00012785 | -0.00019654 | 4.3181e-05 | -0.00118 | 0.00046641
614.9 | 0.00022961 | -0.00016009 | 4.7288e-05 | -0.00107 | 0.00035589
614.95 | 0.00022892 | -0.00023071 | 5.1394e-05 | -0.00117 | 0.00024539
615 | 0.0003307 | -8.72e-05 | 5.5499e-05 | -0.00117 | 0.00024605
615.05 | 0.0004325 | -5.0753e-05 | -4.9053e-05 | -0.00128 | 0.00024672
615.1 | 0.00053432 | -0.00012137 | -4.4947e-05 | -0.00139 | 0.00013624
615.15 | 0.00053362 | 2.2141e-05 | -4.0842e-05 | -0.00138 | 0.0001369
615.2 | 0.00053293 | 5.8588e-05 | -0.00025399 | -0.00138 | 0.00013756
615.25 | 0.00053224 | -1.2028e-05 | -0.00014127 | -0.00127 | 0.00013823
615.3 | 0.00063407 | 2.4419e-05 | 8.0131e-05 | -0.00116 | 0.00025003
615.35 | 0.00063338 | 6.0865e-05 | 8.4236e-05 | -0.00115 | 0.00025069
615.4 | 0.00063268 | -9.7316e-06 | 8.834e-05 | -0.00104 | 0.00014021
615.45 | 0.00073453 | 2.6714e-05 | 9.2444e-05 | -0.00104 | 0.00014087
615.5 | 0.00063129 | 6.316e-05 | 9.6549e-05 | -0.00092634 | 3.0417e-05
615.55 | 0.0006306 | -0.00011442 | 0.00010065 | -0.00092374 | 3.1079e-05
615.6 | 0.0006299 | -7.7973e-05 | 0.00021343 | -0.00092115 | 3.174e-05
615.65 | 0.00052668 | -4.1528e-05 | 0.00032624 | -0.00091855 | 3.2402e-05
615.7 | 0.00042347 | -5.0828e-06 | 0.00033034 | -0.00091596 | 3.3063e-05
615.75 | 0.00042278 | -7.562e-05 | 0.00055191 | -0.00102 | 3.3724e-05
615.8 | 0.00052459 | -3.9175e-05 | 0.00033855 | -0.00102 | 0.0001455
615.85 | 0.00042139 | -2.7302e-06 | 0.00023395 | -0.00113 | 3.5045e-05
615.9 | 0.0005232 | -9.9516e-05 | 2.0719e-05 | -0.00123 | 3.5706e-05
615.95 | 0.00042 | 6.8923e-06 | 2.4822e-05 | -0.00134 | 3.6366e-05
616 | 0.00031681 | -0.00020769 | -7.9712e-05 | -0.00145 | 3.7026e-05
616.05 | 0.00021364 | -0.00020826 | -7.561e-05 | -0.00156 | 0.00014881
616.1 | 0.00021294 | -0.00010177 | -7.1507e-05 | -0.00155 | 0.00026061
616.15 | 0.00031472 | -0.00020935 | -0.00017602 | -0.00166 | 0.00026127
616.2 | 0.00041651 | -0.00010278 | -0.00017192 | -0.00166 | 0.00026193
616.25 | 0.00051833 | 3.872e-06 | -0.00016782 | -0.00165 | 0.00037375
616.3 | 0.00041512 | 3.4387e-06 | -0.00027231 | -0.00165 | 0.00037441
616.35 | 0.00041442 | 3.0253e-06 | -0.00015961 | -0.00154 | 0.00037507
616.4 | 0.00031123 | 0.00010984 | -0.00015551 | -0.00165 | 0.00048691
616.45 | 0.00020806 | 2.2588e-06 | -0.00015141 | -0.00164 | 0.00037639
616.5 | 0.00010491 | -0.00010532 | -0.00025591 | -0.00153 | 0.00037704
616.55 | 0.00020667 | -0.00010567 | -0.00036038 | -0.00142 | 0.0003777
616.6 | 0.00020597 | -0.000106 | -0.00013911 | -0.0012 | 0.00048955
616.65 | 0.00020527 | -0.00010632 | -0.0002436 | -0.00109 | 0.00037902
616.7 | 0.00020457 | 6.9348e-07 | -0.0002395 | -0.00119 | 0.00037968
616.75 | -1.0145e-06 | 4.4066e-07 | -0.0002354 | -0.00108 | 0.00026917
616.8 | -0.00010413 | 0.00010757 | -0.00033988 | -0.00108 | 0.00026983
616.85 | -2.4118e-06 | 0.00021479 | -0.00033578 | -0.00119 | 0.00027049
616.9 | -3.1107e-06 | 0.00032208 | -0.00044023 | -0.00129 | 0.00016
616.95 | -3.8097e-06 | 0.00010706 | -0.00065318 | -0.00129 | -6.1558e-05
617 | -4.5089e-06 | 0.00021439 | -0.00064908 | -0.0014 | 5.0197e-05
617.05 | 9.7228e-05 | 0.00032181 | -0.00053647 | -0.0015 | 5.0854e-05
617.1 | 0.00019898 | 0.00053688 | -0.00042383 | -0.00161 | 0.00016263
617.15 | 0.00019828 | 0.00053688 | -0.00052827 | -0.00183 | -5.8931e-05
617.2 | 0.00019758 | 0.00064454 | -0.00052417 | -0.00193 | 5.2824e-05
617.25 | 0.00019688 | 0.00075229 | -0.00041154 | -0.00193 | 0.0001646
617.3 | 0.00040115 | 0.0007524 | -0.00040744 | -0.00204 | 0.00016526
617.35 | 0.00050296 | 0.00064482 | -0.00040334 | -0.00204 | 0.00016591
617.4 | 0.00039975 | 0.00053724 | -0.00050777 | -0.00192 | 0.00016657
617.45 | 0.00029655 | 0.0006451 | -0.00050368 | -0.00203 | 0.00027836
617.5 | 0.00029585 | 0.00086084 | -0.00039105 | -0.00203 | 0.00039018
617.55 | 0.00029515 | 0.00064546 | -0.00038695 | -0.00192 | 0.00039084
617.6 | 0.00019198 | 0.00064568 | -0.00027429 | -0.00191 | 0.0003915
617.65 | 0.00029375 | 0.00064591 | -0.0002702 | -0.00191 | 0.00039215
617.7 | 0.00029305 | 0.00053833 | -0.0002661 | -0.00169 | 0.00050399
617.75 | 0.00018987 | 0.00032293 | -0.00047909 | -0.00169 | 0.00061585
617.8 | 0.00018917 | 0.00010756 | -0.00058351 | -0.00157 | 0.00061651
617.85 | 8.6017e-05 | -2.3047e-08 | -0.0006879 | -0.00157 | 0.00050595
617.9 | 0.00018777 | 8.4205e-05 | -0.0004668 | -0.00146 | 0.00050661
617.95 | 8.4613e-05 | -3.6871e-05 | -0.00035417 | -0.00135 | 0.00050726
618 | 0.00028884 | -5.0155e-05 | -0.00035007 | -0.00135 | 0.00039673
618.05 | 0.00039063 | -6.3438e-05 | -0.00023742 | -0.00123 | 0.00050857
618.1 | 0.00038992 | 3.1071e-05 | -0.00012475 | -0.00112 | 0.00050922
618.15 | 0.00059426 | 0.0001256 | -0.00012066 | -0.00101 | 0.00050988
618.2 | 0.00049103 | 4.5029e-06 | -0.00011656 | -0.00112 | 0.00062174
618.25 | 0.00059285 | 9.9032e-05 | -3.8682e-06 | -0.00111 | 0.00073362
618.3 | 0.00048962 | 8.5748e-05 | 0.00010884 | -0.001 | 0.00051184
618.35 | 0.00048892 | 7.2463e-05 | 0.00011294 | -0.00088835 | 0.00040131
618.4 | 0.00048822 | 5.9178e-05 | 8.4181e-06 | -0.00088576 | 0.00040196
618.45 | 0.00048751 | 4.5894e-05 | -9.6082e-05 | -0.00088318 | 0.00029145
618.5 | 0.00058934 | 3.2608e-05 | 1.6608e-05 | -0.00088059 | 0.00040326
618.55 | 0.0004861 | 1.9323e-05 | -8.7892e-05 | -0.0007683 | 0.00029275
618.6 | 0.0004854 | 0.00011387 | -8.3798e-05 | -0.00087542 | 0.00040457
618.65 | 0.00038219 | -7.2474e-06 | -0.00029683 | -0.00076313 | 0.00040522
618.7 | 0.00017652 | -2.0533e-05 | -0.00018418 | -0.00087025 | 0.00029471
618.75 | 0.00027829 | 7.4015e-05 | -0.00018009 | -0.00075796 | 0.00029536
618.8 | 0.00017511 | 6.0729e-05 | -0.00017599 | -0.00075537 | 0.00018487
618.85 | 0.0001744 | 4.7443e-05 | -0.0001719 | -0.00075278 | 0.00018552
618.9 | 0.0001737 | 0.00024989 | 4.9363e-05 | -0.0007502 | 0.00029731
618.95 | 0.00017299 | 0.0003445 | 5.3456e-05 | -0.00052814 | 0.00029797
619 | 6.9833e-05 | 0.00033121 | -5.1046e-05 | -0.00052556 | 0.00018747
619.05 | -3.3308e-05 | 0.00031792 | -4.6953e-05 | -0.00052297 | 0.00018813
619.1 | 6.8422e-05 | 0.00052049 | 6.5736e-05 | -0.00063013 | 0.00041108
619.15 | 6.7716e-05 | 0.0005072 | 6.9829e-05 | -0.00062755 | 0.00041173
619.2 | 0.00016946 | 0.00038598 | 0.00018254 | -0.00073469 | 0.00030122
619.25 | 0.00027123 | 0.00037269 | 7.8015e-05 | -0.00062238 | 0.00030187
619.3 | 0.00027052 | 0.0003594 | 8.2107e-05 | -0.0006198 | 0.00030252
619.35 | 0.00016735 | 0.00034611 | 8.62e-05 | -0.00061721 | 0.00030317
619.4 | 0.00016664 | 0.00054872 | 9.0292e-05 | -0.00061463 | 0.00030382
619.45 | 0.00016593 | 0.00053543 | -1.4212e-05 | -0.00083148 | 0.00030447
619.5 | 0.00016523 | 0.00041419 | -1.012e-05 | -0.00105 | 0.00019398
619.55 | 0.00026699 | 0.00050886 | 0.00010257 | -0.00093599 | 0.00030577
619.6 | 0.00026629 | 0.00049557 | 0.00010666 | -0.00082373 | 0.00041758
619.65 | 0.00016311 | 0.00048228 | 2.1553e-06 | -0.00071144 | 0.00030706
619.7 | 5.9943e-05 | 0.00046899 | -0.00010233 | -0.00037961 | 0.00019657
619.75 | -4.32e-05 | 0.00056368 | -0.00020679 | -0.0004868 | 0.00019722
619.8 | -4.3908e-05 | 0.00065839 | -0.0002027 | -0.00059396 | 0.00019787
619.85 | 5.782e-05 | 0.0005371 | -0.00030714 | -0.00070111 | 0.00030966
619.9 | 5.7112e-05 | 0.00041583 | -0.00052006 | -0.0005888 | 0.00031031
619.95 | -4.6032e-05 | 0.00029459 | -0.00062444 | -0.00058622 | 0.00031096
620 | -4.6741e-05 | 0.0002813 | -0.00062035 | -0.00058363 | 0.0003116
620.05 | -4.7449e-05 | 0.00037596 | -0.00061626 | -0.00058105 | 0.00042342
620.1 | -0.00015057 | 0.00014678 | -0.00072062 | -0.0006882 | 0.00020176
620.15 | 5.3569e-05 | 0.00013349 | -0.00071653 | -0.00068561 | 9.1286e-05
620.2 | 5.286e-05 | 0.0001202 | -0.00060399 | -0.00068303 | 0.00031419
620.25 | 0.00015461 | 0.00021485 | -0.00049142 | -0.00089984 | 0.0002037
620.3 | 0.00025637 | 0.00020156 | -0.00048734 | -0.00089726 | 0.00031549
620.35 | 0.00015319 | 8.033e-05 | -0.00048325 | -0.000785 | 0.00031613
620.4 | 5.0023e-05 | 0.00028293 | -0.00037067 | -0.00045324 | 0.00031678
620.45 | 4.9313e-05 | 0.00026964 | -0.00036658 | -0.0005604 | 0.00031743
620.5 | 4.8604e-05 | 0.00014839 | -0.00036249 | -0.00033831 | 0.00031808
620.55 | -5.4542e-05 | 0.0001351 | -0.00046689 | -0.00022593 | 0.00031872
620.6 | 4.7183e-05 | 0.00012181 | -0.0004628 | -0.00011354 | 0.00043053
620.65 | 0.00014893 | 0.00032445 | -0.00045871 | -0.00022077 | 0.00054236
620.7 | -5.6673e-05 | 0.00020318 | -0.0005631 | -0.00010838 | 0.00043182
620.75 | -0.0001598 | 0.00029787 | -0.00055901 | 4.0295e-06 | 0.0003213
620.8 | -5.8095e-05 | 0.00028458 | -0.00055492 | -0.00010322 | 0.00043311
620.85 | -5.8805e-05 | 0.00027129 | -0.00055083 | 9.1887e-06 | 0.00043376
620.9 | 4.2919e-05 | 0.00025799 | -0.0006552 | 1.1768e-05 | 0.00032324
620.95 | -6.0228e-05 | 0.0002447 | -0.00065111 | -9.5485e-05 | 0.00021274
621 | -6.0939e-05 | 0.00033941 | -0.00075545 | -9.2906e-05 | 0.00021339
621.05 | 4.0785e-05 | 0.00043413 | -0.00064293 | -0.00030993 | 0.00032518
621.1 | 0.00014253 | 0.00052888 | -0.00042192 | -0.00030735 | 0.00043698
621.15 | -6.3074e-05 | 0.00040754 | -0.00041784 | -0.00019498 | 0.00021532
621.2 | -6.3786e-05 | 0.00039425 | -0.00063067 | -0.00030219 | 0.00021597
621.25 | 3.7938e-05 | 0.000489 | -0.00051813 | -0.00029961 | 0.00032775
621.3 | -6.521e-05 | 0.00036766 | -0.0006225 | -0.00029704 | 0.00021726
621.35 | -0.00027074 | 0.00024635 | -0.00072684 | -0.00018467 | 0.00010678
621.4 | -6.6635e-05 | 0.00023306 | -0.00061433 | -0.00018209 | 0.00021854
621.45 | -0.00016976 | 0.00021977 | -0.00061024 | -0.00017951 | 0.00021919
621.5 | -6.8061e-05 | 0.00020647 | -0.0004977 | -0.00028672 | 0.00010871
621.55 | -6.8774e-05 | 0.00019318 | -0.00038515 | -0.00039392 | 0.00010935
621.6 | 3.2949e-05 | 0.00017988 | -0.00038106 | -0.00050109 | -1.1007e-06
621.65 | 3.2236e-05 | 0.00027461 | -0.0005939 | -0.00038876 | -0.00011153
621.7 | 0.00013398 | 0.00026131 | -0.00048136 | -0.00049593 | 1.8515e-07
621.75 | 0.00013326 | 0.00024802 | -0.00026031 | -0.00027384 | 0.00011193
621.8 | 0.00013255 | 0.00034276 | -0.00025623 | -0.00038103 | 0.00011257
621.85 | 0.00013183 | 0.00032947 | -0.00014363 | -0.0004882 | 0.00011321
621.9 | 0.00023359 | 0.00042423 | -0.00013955 | -0.00059535 | 0.00022497
621.95 | 0.00013041 | 0.00041093 | -0.00013546 | -0.00059278 | 0.00022562
622 | 0.00012969 | 0.00028958 | -0.00023989 | -0.0005902 | 0.00022626
622.05 | 0.00012898 | 0.00049242 | -0.0003443 | -0.0004779 | 0.00033804
622.1 | 0.00012826 | 0.00047913 | -0.00034021 | -0.00025581 | 0.00044984
622.15 | 2.5094e-05 | 0.00057393 | -0.00022764 | -0.000363 | 0.00045049
622.2 | -7.8056e-05 | 0.00066876 | -0.00011504 | -0.00025065 | 0.00056231
622.25 | 2.3664e-05 | 0.0007636 | -0.00021947 | -0.00013829 | 0.00056295
622.3 | 2.2949e-05 | 0.0007503 | -0.00021539 | -0.00013571 | 0.00045241
622.35 | 0.00012469 | 0.00073701 | -0.00042827 | -2.3326e-05 | 0.00045305
622.4 | 0.00012397 | 0.00072371 | -0.00042418 | -2.0751e-05 | 0.00034253
622.45 | 2.0803e-05 | 0.00071041 | -0.00031163 | 9.1657e-05 | 0.00034317
622.5 | 2.0087e-05 | 0.00058898 | -0.00041602 | 9.4231e-05 | 0.00023267
622.55 | -8.3065e-05 | 0.00079198 | -0.00030346 | 0.00020666 | 0.00034445
622.6 | -8.3781e-05 | 0.00067052 | -0.00040785 | 9.938e-05 | 0.00023395
622.65 | -8.4497e-05 | 0.00087357 | -0.0002953 | 0.00010195 | 0.00023459
622.7 | -8.5214e-05 | 0.00064393 | -0.00039969 | 0.00021438 | 0.00012411
622.75 | 1.6505e-05 | 0.00063063 | -0.0003956 | -2.7297e-06 | 0.00012475
622.8 | -0.00018907 | 0.00040107 | -0.0006084 | -1.5589e-07 | -9.6786e-05
622.85 | -0.00018978 | 0.00038777 | -0.00060432 | 2.4178e-06 | 1.4929e-05
622.9 | -0.0002929 | 0.00048259 | -0.00060024 | 4.9914e-06 | 0.00012667
622.95 | -0.00029362 | 0.00057744 | -0.00037928 | 0.0001174 | 0.00012731
623 | -0.00019193 | 0.0006723 | -0.00048365 | 1.0138e-05 | 0.00035021
623.05 | -9.0233e-05 | 0.00055084 | -0.00058799 | 1.2711e-05 | 0.00035085
623.1 | 1.1485e-05 | 0.0006457 | -0.00058391 | -0.00020432 | 0.00035148
623.15 | -9.1668e-05 | 0.00052424 | -0.00068824 | 1.7857e-05 | 0.00035212
623.2 | -9.2386e-05 | 0.0004028 | -0.00079255 | 2.043e-05 | 0.00035276
623.25 | -9.3104e-05 | 0.00049764 | -0.00078847 | 0.00013284 | 0.0003534
623.3 | -9.3822e-05 | 0.00048434 | -0.00089276 | 0.00035514 | 0.00035404
623.35 | 7.8951e-06 | 0.00047105 | -0.00078031 | 0.00024783 | 0.00035467
623.4 | 0.00010963 | 0.00056591 | -0.00066784 | 0.0002504 | 0.00046648
623.45 | 0.00010891 | 0.00044445 | -0.00077215 | 0.00025298 | 0.00035595
623.5 | 0.00021067 | 0.00053931 | -0.00076807 | 0.00036542 | 0.00035659
623.55 | 0.00020995 | 0.00041785 | -0.00087236 | 0.000368 | 0.00013496
623.6 | 0.00020923 | 0.00040455 | -0.00075991 | 0.00048046 | 0.00024672
623.65 | 0.00010604 | 0.00017498 | -0.00075583 | 0.00059295 | 0.00013624
623.7 | 0.00020779 | 0.00016168 | -0.00075175 | 0.00048561 | 0.00013688
623.75 | 0.0001046 | 0.00014838 | -0.00063928 | 0.00048818 | 0.00013751
623.8 | 0.00010388 | 2.698e-05 | -0.0006352 | 0.00038085 | 0.00013815
623.85 | 0.00010316 | 0.0002299 | -0.00041428 | 0.00038342 | 0.0002499
623.9 | 0.00010244 | 0.00032474 | -0.00030175 | 0.00027612 | 0.00036168
623.95 | 0.00010172 | 0.0002033 | -0.00051456 | 0.00027869 | 0.00025118
624 | 0.00020347 | 0.00029814 | -0.00040205 | 0.00039113 | 0.00036295
624.05 | 0.00030524 | 0.00028483 | -0.00028952 | 0.0003937 | 0.00036359
624.1 | 0.00030452 | 0.00037969 | -0.00028544 | 0.00050617 | 0.00058657
624.15 | 0.00020131 | 0.00047458 | -0.00017289 | 0.00050874 | 0.00047602
624.2 | 0.00020059 | 0.00056948 | -6.0321e-05 | 0.00062123 | 0.00069905
624.25 | 0.00040487 | 0.0006644 | -0.00016474 | 0.00073374 | 0.00069969
624.3 | 0.00050668 | 0.0006511 | -0.00016066 | 0.00073631 | 0.00058912
624.35 | 0.00050595 | 0.00074604 | -0.00015658 | 0.00073888 | 0.00081219
624.4 | 0.0004027 | 0.00051627 | -0.00026097 | 0.00063151 | 0.00081282
624.45 | 0.00040198 | 0.00039476 | -0.0002569 | 0.00085397 | 0.00070223
624.5 | 0.00040126 | 0.00048966 | -0.00036127 | 0.00085654 | 0.00059165
624.55 | 0.00029803 | 0.00047636 | -0.00046562 | 0.00085911 | 0.00048111
624.6 | 0.00019482 | 0.00035485 | -0.00056996 | 0.00086168 | 0.00037058
624.65 | 0.00019409 | 0.00023337 | -0.00056588 | 0.00086425 | 0.00026007
624.7 | 0.00019337 | 0.00032825 | -0.0005618 | 0.00086682 | 0.0002607
624.75 | 0.00029514 | 0.00020676 | -0.00077448 | 0.00075943 | 0.00015022
624.8 | 0.00019193 | 8.5293e-05 | -0.00066204 | 0.00076199 | 3.9752e-05
624.85 | 8.8731e-05 | 7.1989e-05 | -0.00076633 | 0.00076456 | -7.0691e-05
624.9 | -1.4446e-05 | 5.8685e-05 | -0.0008706 | 0.00098707 | -0.00029215
624.95 | 8.7285e-05 | -6.276e-05 | -0.00064981 | 0.0011 | -0.00018048
625 | 0.00018903 | 3.2077e-05 | -0.00064574 | 0.0011 | -0.00017985
625.05 | 0.00018831 | 1.8772e-05 | -0.00042486 | 0.0011 | -6.8158e-05
625.1 | 0.00018759 | 5.4673e-06 | -0.00031236 | 0.00099734 | 4.3551e-05
625.15 | 8.4391e-05 | -1.1363e-05 | -0.00019983 | 0.00088993 | 4.4184e-05
625.2 | 0.00018614 | -3.0652e-05 | -0.00030421 | 0.00089249 | 0.00015591
625.25 | 0.00018542 | -0.00015808 | -0.00030013 | 0.00089506 | 4.5449e-05
625.3 | 8.222e-05 | -0.00028549 | -0.00040449 | 0.00078767 | -6.4996e-05
625.35 | 8.1495e-05 | -0.00030478 | -0.00040041 | 0.00090019 | 4.6713e-05
625.4 | 8.0771e-05 | -0.00032407 | -0.00039634 | 0.00090276 | 4.7345e-05
625.45 | 0.00018252 | -0.00034336 | -0.00028383 | 0.00068543 | 0.00015908
625.5 | 7.9322e-05 | -0.00025453 | -0.00038819 | 0.00046818 | 0.00015971
625.55 | -2.3857e-05 | -0.00038194 | -0.00038412 | 0.00058064 | 0.00016034
625.6 | -2.4582e-05 | -0.00040123 | -0.00059684 | 0.00058321 | 4.9871e-05
625.65 | -2.5307e-05 | -0.00042052 | -0.00070113 | 0.00047588 | 5.0502e-05
625.7 | -0.00012847 | -0.00043981 | -0.00069706 | 0.00058834 | -5.9943e-05
625.75 | -2.6758e-05 | -0.0004591 | -0.00058462 | 0.00059091 | -5.9312e-05
625.8 | -2.7483e-05 | -0.00047839 | -0.00036375 | 0.0003737 | -0.00016974
625.85 | 7.4245e-05 | -0.00049768 | -0.00035968 | 0.00037626 | -5.8051e-05
625.9 | -2.8935e-05 | -0.00040886 | -0.00024717 | 0.00026898 | -5.742e-05
625.95 | -2.966e-05 | -0.00032 | -0.0002431 | 0.00016171 | 5.4287e-05
626 | -3.0387e-05 | -0.00023113 | -0.00013058 | 0.00016427 | 5.4917e-05
626.05 | 7.1342e-05 | -0.00014224 | -0.0001265 | 0.00016684 | 5.5547e-05
626.1 | -3.1839e-05 | -0.00016154 | -0.00023088 | 0.0001694 | -5.4899e-05
626.15 | 6.9889e-05 | -7.2624e-05 | -0.00011836 | 0.00017197 | 5.6807e-05
626.2 | -3.3292e-05 | -0.00020012 | -0.00011429 | 0.00028436 | 0.00016853
626.25 | 6.8435e-05 | -0.00011121 | -1.7432e-06 | 0.00028693 | 0.00028028
626.3 | -3.4746e-05 | -0.0002387 | 2.3286e-06 | 0.00039935 | 0.00028091
626.35 | 6.6981e-05 | -0.000258 | -0.00021052 | 0.00040191 | 0.00039268
626.4 | -0.00013864 | -0.00016909 | -9.7999e-05 | 0.00040447 | 0.00039331
626.45 | -0.00013936 | -0.00029658 | -0.00020238 | 0.00040704 | 0.00039394
626.5 | -0.00014009 | -0.00031587 | -8.9857e-05 | 0.0004096 | 0.00028343
626.55 | -0.00014082 | -0.00033517 | -0.00019424 | 0.00030231 | 0.00017294
626.6 | -3.9111e-05 | -0.00046264 | -8.1715e-05 | 0.00041473 | 0.00028469
626.65 | 6.2616e-05 | -0.00048194 | 3.0827e-05 | 0.00030743 | 0.00028531
626.7 | 6.1887e-05 | -0.00060939 | -7.3573e-05 | 0.00031 | 0.00028594
626.75 | -4.1295e-05 | -0.00052052 | -6.9503e-05 | 0.00020273 | 6.4353e-05
626.8 | -4.2024e-05 | -0.00064798 | -0.00017388 | 9.5478e-05 | -4.6096e-05
626.85 | -4.2752e-05 | -0.00055911 | -0.00027824 | -1.175e-05 | -0.00015652
626.9 | -4.3481e-05 | -0.00047022 | -0.00027417 | -9.1874e-06 | -4.4841e-05
626.95 | 5.8245e-05 | -0.00038131 | -0.00016167 | -6.6253e-06 | -4.4213e-05
627 | 0.00015999 | -0.00029238 | -0.0001576 | -4.0634e-06 | -4.3586e-05
627.05 | 0.00015926 | -0.00031168 | -0.00037037 | -0.00011127 | -4.2959e-05
627.1 | 0.00015853 | -0.00022273 | -0.00025789 | -0.00010871 | 6.8745e-05
627.15 | 0.00026029 | -0.00024202 | -0.00036223 | -0.00021589 | 6.9372e-05
627.2 | 5.4598e-05 | -0.00026132 | -0.00057492 | -0.00032306 | -4.1078e-05
627.25 | 5.3869e-05 | -6.4063e-05 | -0.00057085 | -0.0003205 | 7.0625e-05
627.3 | 0.00015561 | -8.3359e-05 | -0.00056678 | -0.00020821 | 0.00018235
627.35 | 0.00015488 | 5.6522e-06 | -0.00056271 | -0.00020565 | 0.00018298
627.4 | 0.00015415 | -0.00012195 | -0.00055864 | -9.3342e-05 | 0.00029472
627.45 | 0.00025591 | -0.00014124 | -0.00055458 | 1.8988e-05 | 0.00029535
627.5 | 0.00025518 | -0.00016054 | -0.00065886 | 2.1548e-05 | 0.00018485
627.55 | 0.00025445 | -7.153e-05 | -0.00065479 | 2.4108e-05 | 0.00018548
627.6 | 4.8757e-05 | -9.0826e-05 | -0.00065072 | 0.00013646 | 0.0001861
627.65 | 4.8026e-05 | -0.00011012 | -0.00064665 | 0.00024883 | 0.00018673
627.7 | -5.5159e-05 | -0.00012942 | -0.00064258 | 0.00036122 | 7.6258e-05
627.75 | -5.589e-05 | -4.0389e-05 | -0.00053017 | 0.00058351 | 0.00018798
627.8 | 0.0001483 | -5.9685e-05 | -0.00030934 | 0.00069597 | 0.00029973
627.85 | 0.00014757 | 2.9365e-05 | -0.00019687 | 0.00069853 | 0.00018923
627.9 | 0.00014684 | 1.0069e-05 | -0.0001928 | 0.00070109 | 0.00018986
627.95 | 0.0002486 | -9.2285e-06 | -0.00018873 | 0.00081356 | 7.9382e-05
628 | 0.00024787 | 7.9842e-05 | -0.00018467 | 0.00081612 | 0.00019111
628.05 | 0.00014465 | 6.0545e-05 | -7.217e-05 | 0.00081868 | 0.00030285
628.1 | 4.1442e-05 | 4.1248e-05 | -6.8104e-05 | 0.00071132 | 0.00030347
628.15 | 0.00014318 | -8.6418e-05 | 4.4414e-05 | 0.00071388 | 0.0003041
628.2 | 3.9977e-05 | -0.00010572 | 0.00015695 | 0.00060654 | 0.00041586
628.25 | 0.00014172 | -0.00012501 | 0.00016102 | 0.0006091 | 0.00041649
628.3 | 0.00024348 | -0.00014431 | 0.00027358 | 0.00050179 | 0.00052827
628.35 | 0.00034525 | -0.00016361 | 0.00027764 | 0.00039449 | 0.00041773
628.4 | 0.00024201 | -0.00018291 | 0.00017322 | 0.00028722 | 0.00041836
628.45 | 0.00034379 | -0.00020221 | 0.00017728 | 0.00017996 | 0.00053014
628.5 | 0.00013805 | -0.00043818 | 7.2875e-05 | 0.00018252 | 0.00053077
628.55 | 3.4846e-05 | -0.00045748 | 7.694e-05 | 0.00018508 | 0.00053139
628.6 | 0.00023908 | -0.00047678 | -2.7445e-05 | 7.7844e-05 | 0.00053201
628.65 | 0.00044338 | -0.00038775 | -0.00013181 | 0.00019019 | 0.00075503
628.7 | 0.00044265 | -0.00040705 | -0.00012774 | 0.00019275 | 0.00064444
628.75 | 0.00054446 | -0.00042635 | -0.00023209 | 0.00019531 | 0.00075627
628.8 | 0.00044118 | -0.0003373 | -0.00022802 | 0.00019786 | 0.00064569
628.85 | 0.00033792 | -0.00046495 | -0.00044072 | 9.0629e-05 | 0.00064631
628.9 | 0.00033718 | -0.00048425 | -0.000545 | 0.00020298 | 0.00064693
628.95 | 0.00023394 | -0.00061187 | -0.00054093 | 9.5742e-05 | 0.00064755
629 | 0.00013071 | -0.00063117 | -0.00053687 | 0.0003179 | 0.00064817
629.05 | 0.00012998 | -0.0004338 | -0.00053281 | 0.00021064 | 0.00064879
629.1 | 0.00023173 | -0.00034473 | -0.0004204 | 0.0002132 | 0.00064942
629.15 | 0.00012851 | -0.0004724 | -0.00041633 | 0.00010597 | 0.00053885
629.2 | -7.7155e-05 | -0.00070837 | -0.00062894 | 0.00010852 | 0.00042831
629.25 | 2.4564e-05 | -0.00061935 | -0.00051655 | 1.3091e-06 | 0.00042893
629.3 | 2.3828e-05 | -0.00063865 | -0.00062082 | 0.00011363 | 0.00031841
629.35 | 0.00012557 | -0.00076628 | -0.00061675 | 0.00011619 | 0.00031903
629.4 | 0.00012483 | -0.00067725 | -0.00050436 | 0.00011874 | 0.00031965
629.45 | 0.00012409 | -0.00069655 | -0.0005003 | 0.0001213 | 0.00032027
629.5 | 2.0885e-05 | -0.00071585 | -0.00049624 | 0.00023364 | 0.00043203
629.55 | 2.0149e-05 | -0.00073516 | -0.00038383 | 0.0002362 | 0.00032151
629.6 | 1.9412e-05 | -0.00075446 | -0.00037977 | 0.00034857 | 0.00043327
629.65 | -0.00018621 | -0.00066541 | -0.00048405 | 0.00035112 | 0.00032275
629.7 | -0.00018695 | -0.00057635 | -0.00058832 | 0.00024386 | 0.00032337
629.75 | -8.5252e-05 | -0.00037885 | -0.00047593 | 0.00024642 | 0.00043513
629.8 | -0.00018843 | -0.00039815 | -0.00047187 | 0.00013918 | 0.00032461
629.85 | -8.6726e-05 | -0.00041746 | -0.00025109 | 0.00025153 | 0.00043637
629.9 | 1.4991e-05 | -0.00032833 | -0.00024703 | 0.00025408 | 0.00043699
629.95 | 0.00011673 | -0.00023918 | -0.00035133 | 0.00025663 | 0.00043761
630 | 0.00011599 | -0.00015001 | -0.00045562 | 0.00025919 | 0.00032709
630.05 | 0.00021774 | -6.0822e-05 | -0.00045156 | 0.00026174 | 0.0003277
630.1 | 0.00011451 | -0.00018862 | -0.0004475 | 0.00026429 | 0.00032832
630.15 | 0.00011378 | -9.9429e-05 | -0.00044344 | 0.00015706 | 0.00021782
630.2 | 0.00021553 | -0.0003357 | -0.00043938 | 0.0002694 | 0.00032956
630.25 | 0.00021479 | -0.000355 | -0.00043531 | 0.00027195 | 0.00044132
630.3 | 0.00011156 | -0.00048275 | -0.00043126 | 0.00038432 | 0.00021968
630.35 | 0.00011082 | -0.00050206 | -0.00042719 | 0.00060656 | 0.00033141
630.4 | 7.6109e-06 | -0.00062979 | -0.00053146 | 0.00038942 | 0.00022091
630.45 | -9.5582e-05 | -0.0007575 | -0.0005274 | 0.00039197 | 0.00022153
630.5 | -0.00030117 | -0.00077681 | -0.00052334 | 0.00028472 | 0.00011105
630.55 | -0.00040431 | -0.0009045 | -0.00062759 | 6.7708e-05 | 0.00011166
630.6 | -0.00050743 | -0.00103 | -0.00051522 | -3.9488e-05 | 0.00011228
630.65 | -0.00050817 | -0.00094311 | -0.00051116 | -0.00014666 | 0.0001129
630.7 | -0.00040653 | -0.00096241 | -0.0005071 | -0.00014411 | 0.00033573
630.75 | -0.00040727 | -0.00087333 | -0.00039472 | -0.00014156 | 0.00022523
630.8 | -0.00040801 | -0.001 | -0.00049898 | -0.00024871 | 0.00011475
630.85 | -0.00051113 | -0.00102 | -0.00049493 | -0.00024616 | 0.00011537
630.9 | -0.00051187 | -0.00104 | -0.00059917 | -0.0003533 | 0.00011598
630.95 | -0.00051261 | -0.00106 | -0.00059512 | -0.00035075 | 0.0001166
631 | -0.00041097 | -0.00096986 | -0.00069934 | -0.00045786 | 6.1375e-06
631.05 | -0.00030931 | -0.00088075 | -0.000587 | -0.00023596 | 0.00011783
631.1 | -0.00020763 | -0.00090006 | -0.00047463 | -0.00023341 | 0.00022954
631.15 | -0.00020838 | -0.00081094 | -0.00047058 | -1.1426e-05 | 0.00034128
631.2 | -0.00031153 | -0.00083024 | -0.00068311 | -8.8758e-06 | 0.00023077
631.25 | -0.00031227 | -0.00084955 | -0.00067905 | -6.3256e-06 | 0.00012029
631.3 | -0.00031302 | -0.00086886 | -0.00067499 | -0.0001135 | 0.00012091
631.35 | -0.00041616 | -0.00077971 | -0.00056265 | -0.00011095 | 0.00034374
631.4 | -0.00021208 | -0.00069055 | -0.00045029 | -0.00021811 | 0.00034435
631.45 | -0.00011039 | -0.00060136 | -0.00022956 | -0.00032524 | 0.00034497
631.5 | -8.6747e-06 | -0.00051216 | -0.0002255 | -0.00032269 | 0.00045673
631.55 | -9.4165e-06 | -0.00063998 | -0.00011307 | -0.00032014 | 0.00067969
631.6 | -0.00011261 | -0.00065928 | -6.2917e-07 | -0.00042726 | 0.0006803
631.65 | -1.0901e-05 | -0.00057008 | 3.4275e-06 | -0.00042471 | 0.00068092
631.7 | -1.1643e-05 | -0.00058939 | 7.484e-06 | -0.00064142 | 0.00068153
631.75 | -1.2385e-05 | -0.00039161 | 0.00011995 | -0.00063887 | 0.00068214
631.8 | -1.3128e-05 | -0.00051947 | 1.5596e-05 | -0.0005267 | 0.00068276
631.85 | -1.3871e-05 | -0.00053878 | 1.9653e-05 | -0.00063378 | 0.00079458
631.9 | 8.7859e-05 | -0.00055809 | -8.468e-05 | -0.00052161 | 0.00068399
631.95 | -1.5356e-05 | -0.00057739 | -8.0624e-05 | -0.00040942 | 0.00079581
632 | 8.6373e-05 | -0.00048815 | -0.00018494 | -0.00029721 | 0.00079642
632.05 | -0.0001193 | -0.00061601 | -0.00028923 | -7.5268e-05 | 0.00068582
632.1 | -0.00012004 | -0.00041819 | -0.0003935 | -7.272e-05 | 0.00068644
632.15 | -0.00032564 | -0.00054607 | -0.00049775 | -7.0173e-05 | 0.0004647
632.2 | -0.00042878 | -0.00067394 | -0.00071025 | -0.00017733 | 0.00046531
632.25 | -0.00042952 | -0.00091029 | -0.00070619 | -6.5078e-05 | 0.00046593
632.3 | -0.00043027 | -0.0009296 | -0.00070214 | -0.00028192 | 0.00046654
632.35 | -0.00032861 | -0.00073186 | -0.00069808 | -0.00016969 | 0.00057832
632.4 | -0.00032936 | -0.00075117 | -0.00069403 | -0.00016714 | 0.00057893
632.45 | -0.00053488 | -0.00087902 | -0.00079822 | -0.00038394 | 0.00046837
632.5 | -0.00043325 | -0.00078979 | -0.00079416 | -0.00049104 | 0.00035785
632.55 | -0.00053637 | -0.00103 | -0.00068186 | -0.00059811 | 0.00024734
632.6 | -0.00053712 | -0.00105 | -0.00067781 | -0.00070517 | 0.00013685
632.65 | -0.00043548 | -0.00117 | -0.00067376 | -0.00070262 | 0.00013746
632.7 | -0.00033382 | -0.00108 | -0.00045315 | -0.00059047 | 0.00036029
632.75 | -0.00023215 | -0.0011 | -0.00055738 | -0.00036866 | 0.00024978
632.8 | -0.0002329 | -0.00090566 | -0.00033674 | -0.00047576 | 0.00025039
632.85 | -0.00023364 | -0.00092497 | -0.00044099 | -0.00036357 | 0.00013991
632.9 | -0.00033681 | -0.00105 | -0.00043694 | -0.00036103 | 0.00014052
632.95 | -0.00033755 | -0.00085503 | -0.00043288 | -0.00035848 | 0.00014113
633 | -0.00013344 | -0.00087435 | -0.00032053 | -0.00024627 | 0.00036396
633.05 | -0.00023663 | -0.00078508 | -0.00042478 | -0.00013404 | 0.00036457
633.1 | -0.00013494 | -0.0006958 | -0.00042073 | -2.1792e-05 | 0.00047632
633.15 | -3.3229e-05 | -0.00060649 | -0.00020004 | -1.9247e-05 | 0.00058809
633.2 | -3.3976e-05 | -0.00062581 | -0.00030432 | -0.00012641 | 0.0005887
633.25 | 6.775e-05 | -0.00064512 | -0.00030026 | -0.00034321 | 0.00036701
633.3 | 6.7004e-05 | -0.00055579 | -0.00018788 | -0.00045031 | 0.00047876
633.35 | 6.6257e-05 | -0.00068374 | -0.00040047 | -0.00033812 | 0.00036823
633.4 | 0.000168 | -0.00081167 | -0.00028811 | -0.00044522 | 0.00036883
633.45 | 0.00016725 | -0.00083098 | -0.00028406 | -0.00044267 | 0.00036944
633.5 | 6.4015e-05 | -0.00107 | -0.00028 | -0.00044013 | 0.00025893
633.55 | 6.3268e-05 | -0.00109 | -0.00016763 | -0.00054721 | 0.00014844
633.6 | 0.00016501 | -0.00111 | -0.00016358 | -0.00054466 | 0.00014905
633.65 | -4.07e-05 | -0.00123 | -0.00015952 | -0.00054212 | 0.00014966
633.7 | -0.0001439 | -0.00147 | -0.0002638 | -0.00053958 | 3.9193e-05
633.75 | -0.00014465 | -0.00149 | -0.00025975 | -0.00042741 | 3.9801e-05
633.8 | -0.0001454 | -0.00151 | -0.0002557 | -0.00031523 | 4.0409e-05
633.85 | -0.00024858 | -0.00175 | -0.00025165 | -0.00020302 | 4.1017e-05
633.9 | -0.00024933 | -0.00144 | -0.0003559 | -0.00020048 | 4.1626e-05
633.95 | -0.00014764 | -0.00135 | -0.00035185 | -8.825e-05 | 0.00015331
634 | -0.00014839 | -0.00126 | -0.0003478 | -0.00019539 | 4.2841e-05
634.05 | -4.6686e-05 | -0.00117 | -0.00023545 | -8.3165e-05 | 4.3448e-05
634.1 | 5.5038e-05 | -0.00119 | -0.0002314 | -8.0623e-05 | 0.00015513
634.15 | 5.4289e-05 | -0.00121 | -0.00022735 | -7.808e-05 | 0.00015574
634.2 | 5.3539e-05 | -0.00123 | -0.0002233 | -7.5538e-05 | 0.00015635
634.25 | 5.279e-05 | -0.00114 | -0.00021925 | -0.00018268 | 0.00026805
634.3 | -5.0432e-05 | -0.00116 | -0.00043179 | -0.00018014 | 0.00026866
634.35 | -0.00015364 | -0.00107 | -0.00042774 | -0.0001776 | 0.00026926
634.4 | -0.00015439 | -0.00109 | -0.00053196 | -0.00028472 | 0.00015877
634.45 | -0.00015514 | -0.00111 | -0.00041964 | -0.00028218 | 0.00027048
634.5 | -0.00015589 | -0.00113 | -0.00041559 | -0.00027963 | 0.00027108
634.55 | -0.00025907 | -0.00104 | -0.00030326 | -0.00016743 | 0.00027169
634.6 | -0.00025982 | -0.0009493 | -0.0004075 | -0.00016489 | 0.00038342
634.65 | -0.00036299 | -0.00096861 | -0.00051172 | -0.00027201 | 0.0002729
634.7 | -0.00036374 | -0.00098793 | -0.0003994 | -5.0123e-05 | 0.00016241
634.75 | -0.00015964 | -0.00101 | -0.00028707 | -4.7583e-05 | 0.00016302
634.8 | -0.00026282 | -0.00091788 | -0.00028302 | 6.4663e-05 | 0.00016362
634.85 | -5.8685e-05 | -0.00071978 | -0.00017067 | 0.00017693 | 5.315e-05
634.9 | -0.00016189 | -0.00063035 | -0.00016662 | 6.9744e-05 | 5.3755e-05
634.95 | 4.2285e-05 | -0.00054091 | -0.00016257 | 7.2284e-05 | 5.436e-05
635 | 0.00014402 | -0.00056023 | -5.0197e-05 | 0.00018455 | 5.4965e-05
635.05 | 4.0782e-05 | -0.00057954 | -4.615e-05 | 0.00018709 | 0.00016665
635.1 | 4.0031e-05 | -0.00070762 | -4.2102e-05 | 0.00018963 | -5.488e-05
635.15 | 0.00024428 | -0.00083568 | -0.00014638 | 0.00019217 | -0.00016531
635.2 | 0.00034606 | -0.000855 | -0.00025064 | 8.4983e-05 | -0.0001647
635.25 | 0.0003453 | -0.00065681 | -0.00046314 | -2.2183e-05 | -5.3067e-05
635.3 | 0.00034455 | -0.00056735 | -0.00056734 | -1.9643e-05 | -5.2463e-05
635.35 | 0.0003438 | -0.00058666 | -0.00045505 | -1.7104e-05 | -5.1859e-05
635.4 | 0.00024052 | -0.00082352 | -0.00045101 | -0.00012425 | -5.1255e-05
635.45 | 0.00044484 | -0.00084284 | -0.00044696 | -0.00012171 | 6.0403e-05
635.5 | 0.0001365 | -0.0007534 | -0.00033465 | -0.00022883 | 6.1007e-05
635.55 | 3.326e-05 | -0.00077272 | -0.00043887 | -0.00033594 | -0.00016048
635.6 | 0.000135 | -0.0009008 | -0.00054307 | -0.0003334 | -4.8841e-05
635.65 | 0.00023676 | -0.00081135 | -0.00043078 | -0.00044048 | -4.8238e-05
635.7 | 0.00013349 | -0.00072189 | -0.00031847 | -0.00054754 | -4.7635e-05
635.75 | 0.00013274 | -0.00041474 | -0.00020614 | -0.00054501 | -4.7032e-05
635.8 | 0.00013198 | -0.00043406 | -9.3784e-05 | -0.00054247 | 6.4625e-05
635.85 | 2.874e-05 | -0.00045338 | -8.9738e-05 | -0.00053993 | -4.5827e-05
635.9 | -7.4487e-05 | -0.00047269 | -0.000194 | -0.00053739 | -4.5224e-05
635.95 | -0.0001777 | -0.00038315 | -0.00029824 | -0.00042525 | 6.6433e-05
636 | -0.00028088 | -0.00040247 | -0.0002942 | -0.00042272 | -0.00015505
636.05 | -0.0001792 | -0.0003129 | -0.00018187 | -0.00052978 | 6.7637e-05
636.1 | -0.00017996 | -0.00022331 | -6.9515e-05 | -0.00052724 | 6.8239e-05
636.15 | -0.00028315 | -0.00035154 | -6.5471e-05 | -0.00052471 | -4.2214e-05
636.2 | -0.00038632 | -0.00037086 | -0.00016973 | -0.00041257 | -4.1612e-05
636.25 | -0.00048947 | -0.00039018 | -0.00027397 | -0.00041003 | -0.00015204
636.3 | -0.00059261 | -0.00051839 | -0.00026993 | -0.00029788 | -0.00015144
636.35 | -0.00059336 | -0.00042882 | -0.00026589 | -0.0001857 | -3.9808e-05
636.4 | -0.00049174 | -0.00044814 | -0.00026184 | -7.3497e-05 | -3.9207e-05
636.45 | -0.0003901 | -0.00024963 | -0.0002578 | -7.0961e-05 | 0.00018353
636.5 | -0.000186 | -0.00016 | -0.00014547 | -6.8425e-05 | 7.305e-05
636.55 | -8.4299e-05 | -7.0349e-05 | -0.00014143 | -6.5889e-05 | 0.00018473
636.6 | -8.5054e-05 | -8.967e-05 | -0.00024567 | 0.00015604 | 0.00018533
636.65 | 1.6662e-05 | 0 | -0.00024163 | 4.8867e-05 | 7.4851e-05
636.7 | 1.5907e-05 | 0.00010392 | -0.00023758 | 0.00016111 | 0.00018653
636.75 | 1.515e-05 | 9.8827e-05 | -1.695e-05 | 5.3938e-05 | 0.00029823
636.8 | 0.00011689 | 0.00020277 | -1.2907e-05 | 5.6473e-05 | 0.00040995
636.85 | 0.00011613 | 0.00019767 | -8.865e-06 | -5.0676e-05 | 0.00041055
636.9 | 0.00011537 | -2.5463e-05 | -0.00011313 | -0.00026745 | 0.00030003
636.95 | 1.2125e-05 | -0.00024852 | -0.00021737 | -0.00026491 | 0.00018953
637 | 1.1368e-05 | -0.00047149 | -0.00010504 | -0.00026238 | 0.00019013
637.05 | 1.0611e-05 | -0.00047658 | -0.00020929 | -0.00025984 | 0.00030182
637.1 | -9.2619e-05 | -0.00059058 | -0.00020525 | -0.00014767 | 8.0249e-05
637.15 | -0.00019583 | -0.00059568 | -9.292e-05 | -3.5468e-05 | 8.0848e-05
637.2 | -0.00019659 | -0.00060077 | 1.9428e-05 | -0.0001426 | 0.00019252
637.25 | -0.00019735 | -0.00071475 | -8.4837e-05 | -3.0399e-05 | 0.00030422
637.3 | -0.0001981 | -0.00071984 | -0.00018908 | -2.7865e-05 | 0.00030482
637.35 | -0.00019886 | -0.00072494 | -0.00018504 | -2.5331e-05 | 0.00030542
637.4 | -0.00019962 | -0.0008389 | -0.000181 | 8.6887e-05 | 0.00030602
637.45 | 4.5508e-06 | -0.00062624 | -0.00017696 | 8.942e-05 | 0.00041773
637.5 | 3.7926e-06 | -0.00052243 | 4.3674e-05 | -1.7731e-05 | 0.00041833
637.55 | 3.0344e-06 | -0.00041859 | 4.7714e-05 | -0.00012486 | 0.00030781
637.6 | 2.276e-06 | -0.00042369 | 0.00016008 | -0.00012233 | 0.00019731
637.65 | 1.5174e-06 | -0.00031983 | 0.00027247 | -1.0131e-05 | 0.00030901
637.7 | 7.5879e-07 | -0.00043388 | 5.9835e-05 | -0.0002269 | 0.0003096
637.75 | 0 | -0.0005479 | -4.4431e-05 | -0.00011473 | 0.0001991
637.8 | 0.00010652 | -0.00044407 | -4.0391e-05 | -0.00022184 | 0.0001997
637.85 | 8.0546e-06 | -0.00055809 | -3.6351e-05 | 0 | 8.9221e-05
637.9 | -9.0391e-05 | -0.00056319 | -0.0001406 | -1.39e-05 | -2.1236e-05
637.95 | 1.6109e-05 | -0.00035041 | 8.0034e-05 | -0.00013746 | -2.0639e-05
638 | -0.00018479 | -0.00024653 | -2.4233e-05 | -4.1701e-05 | -2.0042e-05
638.05 | -0.0002832 | -0.00025163 | -0.00012848 | -5.5602e-05 | -0.00013048
638.1 | -0.00038159 | -0.00036569 | -0.00012444 | 4.0181e-05 | -1.8849e-05
638.15 | -0.00037757 | -0.00037079 | -0.0001204 | -8.3404e-05 | -0.00012929
638.2 | -0.00027112 | -0.00037589 | -0.00011636 | -0.00020697 | -1.7656e-05
638.25 | -0.0002671 | -0.00027201 | -4.0385e-06 | -0.00011121 | 9.3995e-05
638.3 | -0.00036549 | -0.00016812 | 0 | -0.00012511 | 9.459e-05
638.35 | -0.00036146 | -6.4205e-05 | 5.9825e-06 | -2.9325e-05 | 9.5186e-05
638.4 | -0.00035744 | 3.973e-05 | 0.00012027 | -0.00015291 | 9.5782e-05
638.45 | -0.00035341 | 3.4633e-05 | 1.7947e-05 | -0.00016681 | 9.6378e-05
638.5 | -0.00014453 | -7.9497e-05 | 2.3929e-05 | -7.103e-05 | 9.6973e-05
638.55 | -0.00014051 | -8.4594e-05 | -7.8374e-05 | -8.4932e-05 | 0.00020865
638.6 | 6.8447e-05 | -8.9691e-05 | 0.0001442 | -9.8835e-05 | 0.00032034
638.65 | 7.2472e-05 | -9.4789e-05 | 0.00015018 | -3.0314e-06 | 0.00020984
638.7 | 7.6497e-05 | 0.0001182 | 0.00015616 | 0.00020254 | 0.00032153
638.75 | 8.0522e-05 | 4.0479e-06 | -5.4447e-05 | 0.00018864 | 0.00021102
638.8 | 8.4546e-05 | 5.7811e-07 | -0.00026497 | 6.4988e-05 | 0.00021162
638.85 | 0.00019106 | 3.3845e-06 | -0.00025899 | -5.8642e-05 | -9.9167e-06
638.9 | 9.2595e-05 | -0.00021185 | -0.00036124 | -0.00018225 | -0.00012035
638.95 | 9.6619e-05 | -0.00042701 | -0.00035526 | -0.00030584 | -0.00011976
639 | 0.00010064 | -0.00031523 | -0.00034928 | -0.00021006 | -8.1338e-06
639.05 | 2.1948e-06 | -0.00031243 | -0.00034329 | -0.00033364 | -0.00011857
639.1 | 6.2187e-06 | -0.00052754 | -0.00033731 | -0.00034755 | -0.00022899
639.15 | -0.00019465 | -0.00052473 | -0.00054772 | -0.00036145 | -0.00033939
639.2 | -0.00019062 | -0.00052193 | -0.0006499 | -0.00037536 | -0.0002278
639.25 | -8.4165e-05 | -0.00062805 | -0.00075206 | -0.00049892 | -0.00022721
639.3 | -0.000285 | -0.00062525 | -0.0008542 | -0.00051283 | -0.00022662
639.35 | -0.00028097 | -0.00062244 | -0.0007401 | -0.00041707 | -0.00033701
639.4 | -0.00037935 | -0.00072854 | -0.00051782 | -0.00032129 | -0.00033642
639.45 | -0.00037532 | -0.00072574 | -0.00040366 | -0.00022549 | -0.00011383
639.5 | -0.0003713 | -0.00061403 | -0.00050586 | -1.9916e-05 | -0.00022424
639.55 | -0.00057202 | -0.00072013 | -0.00049988 | -3.382e-05 | -0.00022365
639.6 | -0.000568 | -0.00071732 | -0.00060206 | -4.7725e-05 | -0.00022306
639.65 | -0.00056398 | -0.00060561 | -0.00059608 | -6.163e-05 | -0.00022247
639.7 | -0.0006623 | -0.00049388 | -0.00048194 | -7.5535e-05 | -0.00022187
639.75 | -0.00065828 | -0.00049108 | -0.00036778 | -0.00019919 | -0.00033227
639.8 | -0.00075658 | -0.00037932 | -0.0003618 | -0.00021309 | -0.00033168
639.85 | -0.00065023 | -0.00048547 | -0.00035582 | -0.000227 | -0.00033109
639.9 | -0.00064621 | -0.00048267 | -0.00034985 | -0.0002409 | -0.0003305
639.95 | -0.00053984 | -0.00037091 | -0.00045205 | -0.00025481 | -0.00021891
640 | -0.00063817 | -0.00025914 | -0.00044607 | -0.00015897 | -0.00021832
640.05 | -0.00042944 | -0.00025634 | -0.00044009 | -0.00039235 | -0.00010672
640.1 | -0.00032304 | -0.00025353 | -0.00043412 | -0.00029653 | -0.00010613
640.15 | -0.00021662 | -0.00025073 | -0.00031996 | -0.00020069 | 5.4954e-06
640.2 | -0.0002126 | -2.9925e-05 | -0.00031398 | -0.00010482 | 6.0864e-06
640.25 | -0.00010616 | -0.00013613 | -0.00041618 | -8.9395e-06 | 0.00011773
640.3 | -0.00010214 | -2.432e-05 | -0.00030202 | 8.6965e-05 | 0.00011832
640.35 | 4.3185e-06 | -2.1517e-05 | -0.00029605 | 0.00018289 | 0.00022999
640.4 | 8.339e-06 | -1.8715e-05 | -0.00029007 | 5.9152e-05 | 0.0001195
640.45 | 0.00021729 | -1.5913e-05 | -0.00028409 | 0.00015508 | 0.00012009
640.5 | 0.00011883 | -0.00012212 | -0.00027812 | 0.00014117 | 0.00012068
640.55 | 0.00022533 | -1.0309e-05 | -0.00027214 | 0.00012726 | 0.00023235
640.6 | 0.00012687 | -0.00011652 | -0.00026616 | 0.00022321 | 0.00023294
640.65 | 0.00013089 | -0.00022271 | -0.00026019 | 0.0002093 | 0.00034463
640.7 | 0.00013491 | -0.00011092 | -0.00036239 | 0.00030527 | 0.00023412
640.75 | 0.00013893 | -0.0002171 | -0.00035642 | 0.00040126 | 0.00034581
640.8 | 4.0498e-05 | -0.00032327 | -0.00035044 | 0.00038735 | 0.00012422
640.85 | 0.00014697 | -0.00042942 | -0.00034446 | 0.00048336 | 0.00023589
640.9 | 4.8536e-05 | -0.00053555 | -0.00044665 | 0.00035953 | 0.0001254
640.95 | 0.00015501 | -0.00042382 | -0.00033251 | 0.00056548 | 0.00023707
641 | 5.6574e-05 | -0.00052995 | -0.00021835 | 0.00055157 | 0.00034875
641.05 | 6.0593e-05 | -0.00052715 | -0.00021238 | 0.00064762 | 0.00034934
641.1 | 6.4612e-05 | -0.00063325 | -0.00031458 | 0.00063372 | 0.00023883
641.15 | 0.00017108 | -0.00063045 | -0.00030861 | 0.00061981 | 0.00012835
641.2 | 0.00027758 | -0.00051875 | -0.00019445 | 0.0006059 | 0.00012893
641.25 | 0.00017912 | -0.00073374 | -0.00018848 | 0.00059199 | 0.00012952
641.3 | 0.00018314 | -0.00062205 | -0.0001825 | 0.00046812 | 1.9055e-05
641.35 | 0.00039212 | -0.00051035 | -0.00017653 | 0.00034427 | 0.0001307
641.4 | 0.00029365 | -0.00039862 | -0.00017055 | 0.00022045 | 2.0231e-05
641.45 | 0.00050267 | -0.00028687 | -5.6376e-05 | 0.00031645 | 0.00013187
641.5 | 0.00030168 | -0.00039302 | -0.00015861 | 0.00030254 | -8.9627e-05
641.55 | 0.0003057 | -0.0001723 | -4.4428e-05 | 0.00017872 | -8.9039e-05
641.6 | 0.00030972 | -0.0001695 | -3.8454e-05 | 0.00016481 | 2.2581e-05
641.65 | 0.00031373 | -0.0001667 | -0.00014068 | 0.0001509 | 2.3168e-05
641.7 | 0.00011283 | -5.4912e-05 | -0.00013471 | 0.00024691 | 2.3755e-05
641.75 | 1.4406e-05 | -5.2114e-05 | -0.00023692 | 0.00012308 | 2.4342e-05
641.8 | 0.00012086 | -4.9315e-05 | -0.00012276 | 0.00021908 | -0.00019712
641.85 | 2.2439e-05 | -0.00015551 | -0.00022497 | 0.00020517 | -0.00019653
641.9 | -0.00017836 | -0.00026168 | -0.000219 | 0.00019126 | -0.00019594
641.95 | -0.00017434 | -0.00036783 | -0.00032119 | 0.00017735 | -8.4344e-05
642 | -0.00027271 | -0.00047396 | -0.00042336 | 0.00016344 | -0.00019477
642.05 | -0.00016631 | -0.00047116 | -0.0005255 | 0.00014953 | -8.3172e-05
642.1 | -0.0001623 | -0.00068616 | -0.00062763 | 0.00024556 | -0.0001936
642.15 | -0.00026066 | -0.00068336 | -0.00062166 | 0.00023165 | -0.00019301
642.2 | -0.00025665 | -0.00068056 | -0.00061569 | 0.00043768 | -0.00019243
642.25 | -0.00025263 | -0.00067776 | -0.00060971 | 0.00042376 | -0.00019184
642.3 | -0.00014623 | -0.00067497 | -0.00060374 | 0.00040985 | -0.00019126
642.35 | -0.0002446 | -0.00056328 | -0.00059777 | 0.00039594 | -0.00019067
642.4 | -0.0001382 | -0.00045158 | -0.0004837 | 0.00049203 | -7.9073e-05
642.45 | -0.00013419 | -0.00055769 | -0.00058583 | 0.00069819 | -0.00030049
642.5 | -0.00013017 | -0.00044598 | -0.00057985 | 0.00057423 | -0.00041087
642.55 | -0.00012616 | -0.00033426 | -0.00057388 | 0.00067036 | -0.00041029
642.6 | -0.00012214 | -0.00022252 | -0.00056791 | 0.00065645 | -0.0004097
642.65 | -0.00032287 | -0.00021972 | -0.00056194 | 0.00075261 | -0.00040912
642.7 | -0.00031886 | -0.00010795 | -0.00055597 | 0.00084878 | -0.00040853
642.75 | -0.00021248 | 3.8349e-06 | -0.00055 | 0.00094498 | -0.00029698
642.8 | -0.00020847 | -0.00010236 | -0.00065211 | 0.00093106 | -0.0002964
642.85 | -0.00030681 | -9.9564e-05 | -0.0007542 | 0.00091715 | -0.00029581
642.9 | -0.0003028 | -0.00020574 | -0.00074823 | 0.00101 | -0.00029523
642.95 | -0.00040113 | -0.00020294 | -0.00085029 | 0.00122 | -0.00029464
643 | -0.00029477 | -9.1177e-05 | -0.00084432 | 0.00121 | -7.206e-05
643.05 | -0.0001884 | -0.00019735 | -0.00073031 | 0.00119 | 3.9557e-05
643.1 | -0.00018438 | -0.00019456 | -0.0009404 | 0.00118 | 4.014e-05
643.15 | -7.799e-05 | -8.2791e-05 | -0.00071837 | 0.00127 | 4.0723e-05
643.2 | 2.8423e-05 | 2.8995e-05 | -0.0007124 | 0.00137 | 0.00015236
643.25 | 3.2436e-05 | -7.7201e-05 | -0.00070643 | 0.00125 | -6.9143e-05
643.3 | 3.6449e-05 | -7.4406e-05 | -0.00070047 | 0.00112 | -0.00017957
643.35 | 4.0461e-05 | -0.00018058 | -0.00080253 | 0.00122 | -0.00017899
643.4 | 0.00014689 | -0.00017779 | -0.00068853 | 0.00143 | -6.7395e-05
643.45 | 0.0001509 | -0.00017499 | -0.00068256 | 0.0013 | -6.6812e-05
643.5 | 5.2499e-05 | -0.00028115 | -0.00067659 | 0.0014 | -0.00017724
643.55 | 5.6511e-05 | -0.00038728 | -0.00067062 | 0.00138 | -0.00028765
643.6 | -4.1876e-05 | -0.00027556 | -0.00055659 | 0.00159 | -0.00028707
643.65 | -3.7864e-05 | -0.00027277 | -0.00044254 | 0.00158 | -0.00028649
643.7 | -0.00013623 | -0.00026997 | -0.00043657 | 0.00156 | -0.00017491
643.75 | -0.00013222 | -0.00037611 | -0.00053869 | 0.00144 | -0.00017433
643.8 | -0.00023057 | -0.00037331 | -0.00064078 | 0.00153 | -6.2738e-05
643.85 | -0.00022656 | -0.00047943 | -0.00063481 | 0.00152 | -6.2157e-05
643.9 | -0.00022255 | -0.00036773 | -0.00062884 | 0.0014 | -6.1575e-05
643.95 | -0.00021854 | -0.00014706 | -0.00062287 | 0.00138 | -6.0994e-05
644 | -0.00011216 | -3.5293e-05 | -0.00050884 | 0.00137 | 0.00016168
644.05 | -5.7723e-06 | 7.6491e-05 | -0.00050288 | 0.00135 | 0.00016226
644.1 | -0.00010414 | 7.9283e-05 | -0.00049691 | 0.00145 | 0.00027391
644.15 | -0.00010013 | 0.00019109 | -0.00049094 | 0.00133 | 0.00038559
644.2 | 6.2598e-06 | 8.4868e-05 | -0.00059303 | 0.00131 | 0.00027507
644.25 | 1.027e-05 | 8.7661e-05 | -0.00058707 | 0.0013 | 0.00016458
644.3 | 0.00011668 | 0.00019946 | -0.0005811 | 0.0014 | 0.00016516
644.35 | 0.00022311 | 0.00020226 | -0.00057513 | 0.00127 | 0.00016574
644.4 | 0.00022712 | 0.00042313 | -0.00056917 | 0.00137 | 0.00016632
644.45 | 0.00033356 | 0.00042593 | -0.00045514 | 0.00135 | 0.00027798
644.5 | 0.00033757 | 0.00053779 | -0.00055723 | 0.00134 | 0.00016748
644.55 | 0.00034158 | 0.00043151 | -0.00055127 | 0.00144 | 0.00016806
644.6 | 0.00024316 | 0.0004343 | -0.0005453 | 0.00153 | 0.00016864
644.65 | 0.0003496 | 0.00054617 | -0.00053934 | 0.00163 | 5.8163e-05
644.7 | 0.00035361 | 0.00043988 | -0.00053337 | 0.00161 | 0.0001698
644.75 | 0.00035762 | 0.00055175 | -0.0005274 | 0.00149 | 0.00017038
644.8 | 0.00036163 | 0.00044547 | -0.00052144 | 0.00159 | 0.00017096
644.85 | 0.00046809 | 0.00044826 | -0.00051547 | 0.00157 | 0.00017153
644.9 | 0.00036965 | 0.00045105 | -0.00040145 | 0.00156 | 0.00017211
644.95 | 0.00037366 | 0.00045384 | -0.00039548 | 0.00166 | 0.00028377
645 | 0.00027523 | 0.00034757 | -0.00049757 | 0.00164 | 0.00028435
645.05 | 0.00027924 | 0.00035036 | -0.00038355 | 0.00152 | 0.00039602
645.1 | 0.00028325 | 0.00024412 | -0.00048564 | 0.00139 | 0.0002855
645.15 | 0.00028725 | 0.00024691 | -0.00037162 | 0.00138 | 0.0005083
645.2 | 0.00018884 | 0.00035874 | -0.00047372 | 0.00148 | 0.00050888
645.25 | 0.00029527 | 0.00036153 | -0.00057579 | 0.00146 | 0.00050946
645.3 | 0.00029928 | 0.00025528 | -0.00046179 | 0.00145 | 0.00062117
645.35 | 0.00030328 | 0.00025807 | -0.00045582 | 0.00132 | 0.00073291
645.4 | 0.00030729 | 0.00026086 | -0.00044986 | 0.00131 | 0.00073349
645.45 | 0.0003113 | 0.00015464 | -0.00055193 | 0.0013 | 0.00073407
645.5 | 0.00031531 | 0.00026644 | -0.00054597 | 0.00117 | 0.00062348
645.55 | 0.00031931 | 0.00016022 | -0.00064802 | 0.00116 | 0.00051292
645.6 | 0.0002209 | -5.4955e-05 | -0.00064206 | 0.00125 | 0.00029128
645.65 | 0.00032733 | -5.2167e-05 | -0.0006361 | 0.00135 | 0.00029186
645.7 | 0.00022892 | -4.9378e-05 | -0.00073813 | 0.00123 | 0.00018136
645.75 | 0.00033534 | -0.00015554 | -0.00073217 | 0.0011 | 0.00018193
645.8 | 0.00033935 | -0.00015275 | -0.00061821 | 0.0012 | 7.1455e-05
645.85 | 0.00024094 | -0.00014996 | -0.00082822 | 0.00129 | -3.9001e-05
645.9 | 0.00024494 | -3.8225e-05 | -0.00082226 | 0.00128 | -0.00014944
645.95 | 4.417e-05 | 4.4284e-05 | -0.00092425 | 0.00127 | -0.00025985
646 | 0.00015056 | 0.00022062 | -0.00091829 | 0.00125 | -0.00025927
646.05 | 5.2181e-05 | 6.9943e-05 | -0.00091232 | 0.00124 | -0.00036967
646.1 | -4.6175e-05 | 0.00013729 | -0.00101 | 0.00134 | -0.00036909
646.15 | 0.00016257 | 0.00053188 | -0.0009004 | 0.00121 | -0.00025755
646.2 | 0.00026898 | 0.00049021 | -0.00089444 | 0.0012 | -0.00036794
646.25 | 0.00027298 | 0.0006668 | -0.00088848 | 0.00129 | -0.0002564
646.3 | 0.00017459 | 0.00073429 | -0.00088251 | 0.00139 | -0.00025582
646.35 | 0.0001786 | 0.000911 | -0.00087655 | 0.00138 | -0.00025525
646.4 | 0.0001826 | 0.00097856 | -0.00076263 | 0.00136 | -0.00025467
646.45 | 0.00018661 | 0.00093689 | -0.00075667 | 0.00135 | -0.0002541
646.5 | 0.00019061 | 0.00089522 | -0.00075071 | 0.00122 | -0.00014253
646.55 | 9.2233e-05 | 0.00074434 | -0.00085271 | 0.00132 | -0.00025295
646.6 | 0.00019862 | 0.00081189 | -0.00073879 | 0.0012 | -3.0371e-05
646.65 | 0.00030502 | 0.00077022 | -0.00062485 | 0.00107 | -2.9796e-05
646.7 | 0.00010425 | 0.00061933 | -0.00072687 | 0.00117 | -2.9222e-05
646.75 | -9.6455e-05 | 0.00035929 | -0.00082886 | 0.00115 | -0.00013966
646.8 | -0.00019478 | 0.00031762 | -0.00093084 | 0.00103 | -0.00013909
646.85 | 1.3896e-05 | 0.00027595 | -0.00070898 | 0.00113 | -2.75e-05
646.9 | 1.79e-05 | 0.00012512 | -0.00059505 | 0.00111 | -2.6926e-05
646.95 | 2.1904e-05 | 8.3456e-05 | -0.00069706 | 0.00132 | -0.00013736
647 | 2.5907e-05 | 4.1787e-05 | -0.0006911 | 0.00142 | -2.5779e-05
647.05 | 2.991e-05 | 1.1889e-07 | -0.00068514 | 0.00162 | -2.5206e-05
647.1 | 3.3914e-05 | 2.905e-05 | -0.0005712 | 0.00161 | -0.00013564
647.15 | 3.7917e-05 | -5.0954e-05 | -0.00067322 | 0.00171 | -0.00024606
647.2 | 4.192e-05 | -2.1821e-05 | -0.00055929 | 0.0018 | -0.0001345
647.25 | 0.00014829 | -0.00010181 | -0.0006613 | 0.00179 | -0.00013392
647.3 | 0.00015229 | -7.2672e-05 | -0.00054737 | 0.00189 | -2.2341e-05
647.35 | 0.00015629 | -0.00026171 | -0.00054141 | 0.00187 | -0.00013278
647.4 | -4.4413e-05 | -0.00023258 | -0.00064343 | 0.00186 | -0.0002432
647.45 | -0.00014274 | -0.00020344 | -0.00074542 | 0.00184 | -0.00035359
647.5 | -3.6409e-05 | -0.00028337 | -0.00073946 | 0.00172 | -0.00024205
647.55 | -3.2407e-05 | -0.00036327 | -0.00084144 | 0.00159 | -0.00024148
647.6 | -0.00013073 | -0.00044315 | -0.00072755 | 0.00147 | -0.00035188
647.65 | -0.00012673 | -0.00052301 | -0.00082953 | 0.00146 | -0.0003513
647.7 | -0.00012273 | -0.00049387 | -0.00082357 | 0.00144 | -0.00023976
647.75 | -1.64e-05 | -0.00035575 | -0.00081761 | 0.00143 | -0.00023919
647.8 | -1.2398e-05 | -0.00021761 | -0.00081165 | 0.00141 | -0.00023862
647.85 | 9.3947e-05 | -0.00029749 | -0.00069776 | 0.00129 | -0.00034902
647.9 | -0.00010672 | -0.00026836 | -0.00079973 | 0.00128 | -0.00034845
647.95 | -0.00010272 | -0.00045719 | -0.00068584 | 0.00115 | -0.00034788
648 | -0.00020103 | -0.00042806 | -0.00078782 | 0.0009168 | -0.00045825
648.05 | -0.00019703 | -0.00018096 | -0.00078186 | 0.00090287 | -0.00034673
648.1 | -0.00029531 | -0.00026083 | -0.0007759 | 0.00077856 | -0.00034616
648.15 | -0.00018902 | -0.0001227 | -0.00087786 | 0.00087502 | -0.00012364
648.2 | -8.2716e-05 | 1.5438e-05 | -0.00076399 | 0.00086109 | -0.00012306
648.25 | -7.8716e-05 | 4.4568e-05 | -0.0006501 | 0.00095758 | -0.00012249
648.3 | -0.00017702 | -3.5313e-05 | -0.00075208 | 0.00094365 | -0.00012192
648.35 | -7.0715e-05 | 0.00010283 | -0.00063818 | 0.00092972 | -0.00012135
648.4 | -0.00016902 | 2.2947e-05 | -0.00063223 | 0.00103 | -0.00012078
648.45 | -0.00026731 | 5.2076e-05 | -0.00062627 | 0.00112 | -0.0002312
648.5 | -0.00016102 | 0.00019022 | -0.00062031 | 0.00122 | -0.00011964
648.55 | -0.00015702 | 0.00011034 | -0.00072229 | 0.00121 | -0.00023006
648.6 | -0.00025531 | -7.8496e-05 | -0.00071634 | 0.0013 | -0.00022949
648.65 | -0.00025131 | -0.00015832 | -0.00071038 | 0.00129 | -0.00011794
648.7 | -0.00034958 | -0.00023812 | -0.00059649 | 0.00138 | -0.00033932
648.75 | -0.00044784 | -0.00042678 | -0.00080638 | 0.00115 | -0.0004497
648.8 | -0.00023932 | -0.00028876 | -0.00090832 | 0.00114 | -0.00044913
648.85 | -0.00033759 | -0.00025964 | -0.00079447 | 0.00123 | -0.00055949
648.9 | -0.00023132 | -0.00033939 | -0.00078852 | 0.0009974 | -0.00055892
648.95 | -0.00022732 | -0.00041913 | -0.00078256 | 0.00087302 | -0.00066925
649 | -0.00012103 | -0.00039 | -0.00077661 | 0.00085909 | -0.00044686
649.05 | 8.7598e-05 | -0.00036087 | -0.00077065 | 0.00084517 | -0.00055721
649.1 | 0.0002963 | -0.00011399 | -0.00054885 | 0.00083124 | -0.00033477
649.15 | 0.00040268 | -8.4866e-05 | -0.00043493 | 0.00081731 | -0.00033421
649.2 | 0.00050908 | -0.00016462 | -0.00042898 | 0.00080338 | -0.00033364
649.25 | 0.00051308 | -0.0001355 | -0.00042302 | 0.00067902 | -0.00033307
649.3 | 0.00061949 | -0.00010637 | -0.0002011 | 0.00066509 | -0.00044345
649.35 | 0.00041867 | -0.00018611 | -0.00019514 | 0.00065116 | -0.00033193
649.4 | 0.00042267 | -0.00015698 | -0.00018919 | 0.00052683 | -0.00033137
649.45 | 0.00032429 | -0.00012785 | -0.00018323 | 0.0006233 | -0.00044175
649.5 | 0.00043066 | 1.014e-05 | -6.9261e-05 | 0.00071981 | -0.00033023
649.55 | 0.00043466 | -6.9598e-05 | -6.3308e-05 | 0.00048504 | -0.00032967
649.6 | 0.00023392 | -0.00014932 | -0.00016537 | 0.00047111 | -0.00044005
649.65 | 0.00023791 | -0.00022901 | -0.00026742 | 0.00056759 | -0.0005504
649.7 | 3.724e-05 | -0.00030869 | -0.0004774 | 0.00066409 | -0.00077162
649.75 | -6.107e-05 | -0.00038835 | -0.00047144 | 0.00076061 | -0.00088191
649.8 | -0.00015936 | -0.00025044 | -0.00057343 | 0.0005258 | -0.00077049
649.85 | 4.923e-05 | -0.00022131 | -0.00067539 | 0.00051187 | -0.00065904
649.9 | 5.3226e-05 | -0.00030097 | -0.00077733 | 0.00049794 | -0.00076935
649.95 | 5.7222e-05 | -0.00027184 | -0.00077138 | 0.00048401 | -0.00076879
650 | -4.1088e-05 | -0.00035148 | -0.00076543 | 0.00047007 | -0.00076822
650.05 | 6.5214e-05 | -0.00032235 | -0.00075947 | 0.00045614 | -0.00065677
650.1 | 6.921e-05 | -0.00018446 | -0.00075352 | 0.00055264 | -0.00054531
650.15 | -2.9101e-05 | -0.00015534 | -0.00063967 | 0.00064916 | -0.00054474
650.2 | -0.00012739 | -0.00012621 | -0.00063372 | 0.00063523 | -0.00043325
650.25 | 8.1197e-05 | 1.1695e-05 | -0.00051985 | 0.00051085 | -0.00032174
650.3 | 8.5192e-05 | 4.082e-05 | -0.00072971 | 0.00038649 | -0.00032117
650.35 | 8.9187e-05 | 6.9945e-05 | -0.00061587 | 0.00059344 | -0.00020964
650.4 | -9.1248e-06 | -9.7122e-06 | -0.00060991 | 0.00068998 | -0.00032004
650.45 | -5.1299e-06 | 1.9413e-05 | -0.00060396 | 0.00067605 | -0.00043043
650.5 | -0.00010342 | -6.0224e-05 | -0.00059801 | 0.00055164 | -0.00042986
650.55 | 2.8595e-06 | -0.00013984 | -0.00059206 | 0.00064818 | -0.0004293
650.6 | -0.00019771 | -0.00032814 | -0.00058611 | 0.00052378 | -0.00042873
650.65 | -9.144e-05 | -0.00029901 | -0.00047224 | 0.00039939 | -0.00042817
650.7 | 1.4843e-05 | -0.00016119 | -0.00035835 | 0.00016463 | -0.0004276
650.75 | 0.00012114 | -0.00013206 | -0.00024445 | 4.0306e-05 | -0.00042704
650.8 | 2.2831e-05 | -0.00010294 | -0.0002385 | 2.6373e-05 | -0.0005374
650.85 | 2.6825e-05 | -7.3816e-05 | -1.657e-05 | 1.244e-05 | -0.00053683
650.9 | 0.00013313 | 6.4028e-05 | 9.7398e-05 | -3.1673e-06 | -0.00042535
650.95 | 0.00023944 | 0.00031065 | 0.00021139 | -3.2734e-05 | -0.00031384
651 | 0.00024344 | 0.00033978 | 0.0003254 | -6.2301e-05 | -0.00031327
651.05 | 0.00034977 | 0.0003689 | 0.00033135 | 1.8519e-05 | -0.00020174
651.1 | 0.00045613 | 0.00050681 | 0.0003373 | -1.1048e-05 | -0.00020118
651.15 | 0.0006649 | 0.00064473 | 0.00034325 | -4.0615e-05 | -0.00020061
651.2 | 0.0005665 | 0.00067386 | 0.00024114 | 4.0226e-05 | -0.00020005
651.25 | 0.00057049 | 0.00070298 | 0.00024709 | 0.00023154 | -8.8498e-05
651.3 | 0.0004721 | 0.00051452 | 0.00025304 | 0.00031244 | -8.7936e-05
651.35 | 0.00057848 | 0.00043488 | 0.00025899 | 0.00028288 | -8.7373e-05
651.4 | 0.00048009 | 0.00035526 | 0.00026493 | 0.00025331 | 2.4201e-05
651.45 | 0.00048408 | 0.00027566 | 0.00027088 | 0.00022374 | -8.6248e-05
651.5 | 0.00028337 | 8.7405e-05 | 0.00016879 | 8.37e-05 | -8.5686e-05
651.55 | 0.0003897 | 7.8693e-06 | 0.00017474 | -5.6319e-05 | -8.5123e-05
651.6 | 0.0003937 | 3.6991e-05 | 0.00018069 | -8.5887e-05 | -8.4561e-05
651.65 | 0.00029534 | 6.6113e-05 | 0.00018664 | -0.00011545 | -0.00019499
651.7 | 0.00019701 | -1.3402e-05 | 0.00019259 | -0.00014502 | -0.00019443
651.75 | 0.000201 | 1.572e-05 | 0.00030658 | -0.00028502 | -0.00041578
651.8 | 0.00020499 | -6.3775e-05 | 0.00020449 | -0.000425 | -0.00041522
651.85 | 0.00020898 | 7.3962e-05 | 0.00010242 | -0.00034416 | -0.00052558
651.9 | 0.0003153 | 0.00021172 | 0.00010836 | -0.00048414 | -0.00052502
651.95 | 0.00031929 | 0.0003495 | 0.00011431 | -0.00029287 | -0.00041353
652 | 0.00032328 | 0.00026996 | 1.2262e-05 | -0.00032244 | -0.0005239
652.05 | 0.00053198 | 0.00019045 | 0.00012621 | -0.00024155 | -0.00052334
652.1 | 0.00053597 | 0.0003282 | 0.00013216 | -0.00027112 | -0.00052278
652.15 | 0.00053996 | 0.00024869 | 0.0001381 | -0.00030069 | -0.00041129
652.2 | 0.00044159 | 0.00016919 | 0.00014405 | -0.00033026 | -0.00041073
652.25 | 0.00044558 | 0.00019831 | 0.00015 | -0.00013887 | -0.00052109
652.3 | 0.00044957 | 0.00011884 | 0.00015594 | -0.00016844 | -0.00040961
652.35 | 0.00045356 | 0.00014796 | 5.3893e-05 | -8.7492e-05 | -0.00040905
652.4 | 0.00035521 | 6.8503e-05 | 0.00016784 | -6.5251e-06 | -0.00029754
652.45 | 0.00015457 | -1.0931e-05 | 6.5787e-05 | -0.00014663 | -0.00029698
652.5 | 0.00015856 | -9.0345e-05 | 7.1733e-05 | -0.0001762 | -0.00040737
652.55 | 0.00026485 | -0.00016974 | 7.7679e-05 | -0.00031629 | -0.00029586
652.6 | 6.4247e-05 | -3.2105e-05 | -2.4351e-05 | -0.00034586 | -0.00051717
652.65 | -3.4034e-05 | -0.0001115 | -1.8405e-05 | -0.00037543 | -0.00051661
652.7 | -3.0044e-05 | 2.6133e-05 | -1.2459e-05 | -0.000405 | -0.00051605
652.75 | 0.0001785 | 0.00016379 | -6.5131e-06 | -0.00032406 | -0.00040457
652.8 | 0.0002848 | 0.0001929 | 0.00010741 | -0.00057464 | -0.0001821
652.85 | 0.00028879 | 0.00033058 | 0.00011336 | -0.00060421 | -0.00029251
652.9 | 0.0003951 | 0.00025114 | 0.00033532 | -0.00063378 | -0.00040289
652.95 | 0.00039909 | 0.00017173 | 0.00023324 | -0.00055286 | -0.00040233
653 | 0.00050542 | 0.00020085 | 0.00034721 | -0.00058243 | -0.00040178
653.05 | 0.00050941 | 0.0003385 | 0.00035315 | -0.00039095 | -0.00051214
653.1 | 0.0005134 | 0.00047617 | 0.00014308 | -0.00030996 | -0.00051158
653.15 | 0.00051739 | 0.0002882 | 0.00014903 | -0.00022895 | -0.00051103
653.2 | 0.00062374 | 0.00031732 | 0.00026297 | -3.7301e-05 | -0.00051047
653.25 | 0.00052537 | 0.00023792 | 0.00026891 | -0.0002881 | -0.00062081
653.3 | 0.00032469 | 0.00015855 | 0.00016686 | -0.00020707 | -0.00073114
653.35 | 0.00022637 | 0.00018767 | 6.4829e-05 | -0.00023664 | -0.00073058
653.4 | 0.00023035 | 0.00021679 | 0.00017875 | -0.00015559 | -0.00050824
653.45 | 0.00013205 | 2.8982e-05 | -3.1239e-05 | -0.00018516 | -0.00039675
653.5 | 3.377e-05 | 0.00016655 | -2.5295e-05 | -0.00010409 | -0.0003962
653.55 | -6.4495e-05 | -2.1213e-05 | -0.00012729 | -0.00013366 | -0.00039564
653.6 | -0.00016274 | 7.9038e-06 | -0.00022926 | -0.00027388 | -0.00039508
653.65 | -0.00015875 | 3.7021e-05 | -7.4631e-06 | -0.00041408 | -0.00028358
653.7 | -0.00025698 | 0.00017457 | -1.5194e-06 | -0.00044365 | -0.00028302
653.75 | -0.00035519 | 9.5255e-05 | -0.00010351 | -0.0006944 | -0.00017149
653.8 | -0.0003512 | 0.00012437 | -0.00031338 | -0.0005028 | -5.9949e-05
653.85 | -0.0004494 | 4.5078e-05 | -0.00030744 | -0.00075355 | -5.9392e-05
653.9 | -0.00054757 | -3.4194e-05 | -0.00040937 | -0.00067254 | -5.8836e-05
653.95 | -0.00054358 | -0.00011344 | -0.00040343 | -0.00070212 | -0.00028024
654 | -0.0005396 | -8.4329e-05 | -0.00050534 | -0.00095283 | -0.00039063
654.05 | -0.00043345 | -5.5213e-05 | -0.00039154 | -0.0009824 | -0.00039007
654.1 | -0.00042947 | -0.00013444 | -0.0003856 | -0.00101 | -0.00061134
654.15 | -0.0003233 | -0.00021366 | -0.00037965 | -0.00104 | -0.00061079
654.2 | -0.00042149 | -0.00029285 | -0.00048157 | -0.00096057 | -0.00083197
654.25 | -0.00041751 | -0.00026373 | -0.00036777 | -0.00087956 | -0.00083142
654.3 | -0.00031134 | -0.0003429 | -0.00036183 | -0.00090914 | -0.00083086
654.35 | -0.00020516 | -0.00042205 | -0.00024801 | -0.00093871 | -0.00105
654.4 | -0.00020118 | -0.00039294 | -0.00034994 | -0.00085769 | -0.00116
654.45 | -0.00019719 | -0.00047206 | -0.00023613 | -0.00088726 | -0.00138
654.5 | -9.0991e-05 | -0.00044295 | -0.00012229 | -0.00080621 | -0.00127
654.55 | -8.7006e-05 | -0.00030559 | -0.00011635 | -0.00083579 | -0.00116
654.6 | 0.00012146 | -0.00038472 | -0.00011041 | -0.00097599 | -0.00105
654.65 | 0.00022772 | -0.00013909 | -0.00010446 | -0.00101 | -0.00093781
654.7 | 0.00012943 | -0.00010998 | -9.8523e-05 | -0.00104 | -0.00082642
654.75 | 0.00013342 | -0.00018913 | -9.2582e-05 | -0.00106 | -0.00082587
654.8 | 0.0001374 | -0.00016002 | -8.6641e-05 | -0.00132 | -0.00082531
654.85 | 3.9135e-05 | -0.0001309 | -0.00029647 | -0.00123 | -0.00082476
654.9 | -0.00016133 | -0.00010179 | -0.00039838 | -0.00137 | -0.0008242
654.95 | -5.5131e-05 | 3.559e-05 | -0.00017671 | -0.0014 | -0.000491
655 | 5.1087e-05 | -4.3561e-05 | -0.00027865 | -0.00121 | -0.00049045
655.05 | 5.507e-05 | -0.00023091 | -0.00016483 | -0.00124 | -0.0004899
655.1 | 0.00016131 | -0.0002018 | -5.0997e-05 | -0.00116 | -0.00060025
655.15 | -0.00014141 | -0.00017269 | -0.00015295 | -0.00108 | -0.00059969
655.2 | -0.00013743 | -0.00025178 | -0.00014701 | -0.00111 | -0.00071002
655.25 | -0.00013344 | -0.00033085 | -0.00024895 | -0.00103 | -0.00059859
655.3 | -2.7246e-05 | -0.00019355 | -0.00013513 | -0.00106 | -0.00059803
655.35 | -2.3263e-05 | -0.00016444 | -0.00023707 | -0.0008663 | -0.00070836
655.4 | 8.2953e-05 | -2.7123e-05 | -1.5358e-05 | -0.00078515 | -0.00048602
655.45 | 8.6936e-05 | 1.9896e-06 | 9.8497e-05 | -0.0005932 | -0.00037455
655.5 | -1.1314e-05 | -7.7101e-05 | -3.479e-06 | -0.00062278 | -0.00059582
655.55 | -0.00010955 | -4.7988e-05 | -7.3152e-06 | -0.00065235 | -0.00059527
655.6 | -0.00020776 | 8.9327e-05 | -0.00024074 | -0.00057114 | -0.00059472
655.65 | -0.00040812 | 0.00011844 | -0.00025841 | -0.0004899 | -0.00048326
655.7 | -0.0001998 | 0.00014755 | -0.00027606 | -0.00051948 | -0.00048271
655.75 | -9.3618e-05 | 6.846e-05 | -0.00018585 | -0.00043821 | -0.00048216
655.8 | -8.9636e-05 | -1.061e-05 | -0.00020351 | -0.00035693 | -0.00059251
655.85 | 1.6561e-05 | -1.3526e-05 | -0.00032905 | -0.00027563 | -0.00048105
655.9 | 2.0543e-05 | -3.481e-05 | -0.00023883 | -0.00019431 | -0.00036958
655.95 | -7.7691e-05 | -0.00016426 | -0.00025649 | -2.0125e-06 | -0.00047995
656 | 2.8506e-05 | -0.00018554 | -0.00027415 | -3.1591e-05 | -0.0005903
656.05 | 0.00013472 | -0.00031496 | -0.00029182 | -6.117e-05 | -0.00047885
656.1 | 0.00034322 | -0.00011995 | -0.00020158 | -9.0748e-05 | -0.00025642
656.15 | 0.00044949 | -0.00024939 | -0.00011133 | -0.00012033 | -0.00036682
656.2 | 0.00055578 | -5.4331e-05 | -0.00012899 | -0.00014991 | -0.00036627
656.25 | 0.00055976 | -7.5615e-05 | -0.00014665 | -6.8517e-05 | -0.00036572
656.3 | 0.00056374 | 1.1303e-05 | -5.6374e-05 | -0.00020907 | -0.00025422
656.35 | 0.00046542 | 9.8242e-05 | -7.4036e-05 | -0.00023864 | -0.00025367
656.4 | 0.0004694 | -3.1266e-05 | 1.6259e-05 | -0.00026822 | -0.00025312
656.45 | 0.00047338 | -0.00016075 | -1.4028e-06 | -0.0002978 | -0.00025257
656.5 | 0.00057967 | -7.3836e-05 | -1.9065e-05 | -0.00043833 | -0.00025202
656.55 | 0.00048134 | -0.00020332 | -0.00014468 | -0.00046791 | -0.00025147
656.6 | 0.00048532 | -0.00022461 | -5.4389e-05 | -0.00038654 | -0.00025092
656.65 | 0.00038701 | -0.00024589 | -7.2052e-05 | -0.00041612 | -0.00025037
656.7 | 0.00039099 | -0.00026718 | -0.00019767 | -0.00033474 | -0.00024982
656.75 | 0.00039497 | -0.00050481 | 6.0045e-07 | -0.00047528 | -0.00024927
656.8 | 0.00019443 | -0.00074236 | 9.0935e-05 | -0.00050486 | -0.00035967
656.85 | 0.00019841 | -0.00076364 | -3.4725e-05 | -0.00031249 | -0.00035912
656.9 | 0.00030464 | -0.00089303 | 5.561e-05 | -0.00034207 | -0.00024762
656.95 | 0.00020636 | -0.00091431 | -7.0051e-05 | -0.00048264 | -0.00035802
657 | 0.00021034 | -0.0009356 | -8.7714e-05 | -0.00051222 | -0.00013555
657.05 | 0.00021432 | -0.00106 | -0.00021336 | -0.0005418 | -2.4015e-05
657.1 | 0.00042282 | -0.00109 | -0.00012304 | -0.00034938 | -2.3466e-05
657.15 | 0.0006314 | -0.00099946 | -3.2707e-05 | -0.00037896 | 0.00019913
657.2 | 0.0007377 | -0.00102 | 5.7647e-05 | -0.00029751 | 0.00031073
657.25 | 0.00074168 | -0.00104 | 3.9984e-05 | -0.00032709 | 0.00031128
657.3 | 0.000848 | -0.00106 | 2.232e-05 | -0.00035667 | 0.00031183
657.35 | 0.00085198 | -0.00108 | -0.00021136 | -0.0002752 | 0.00042345
657.4 | 0.00095832 | -0.00121 | -0.00022902 | -0.00030478 | 0.000424
657.45 | 0.0009623 | -0.00124 | -0.00035467 | -0.00022328 | 0.00053565
657.5 | 0.00117 | -0.00115 | -0.00015636 | -0.00014177 | 0.00064731
657.55 | 0.00118 | -0.00117 | -0.00028202 | -6.0232e-05 | 0.00053674
657.6 | 0.00128 | -0.00097482 | -8.3666e-05 | 0.00013249 | 0.00064841
657.65 | 0.00129 | -0.00099611 | -0.00010133 | -8.4021e-06 | 0.00042674
657.7 | 0.00108 | -0.00113 | -0.00033501 | 7.0667e-05 | 0.00031621
657.75 | 0.00109 | -0.00125 | -0.00046065 | 0.00014976 | 0.0002057
657.8 | 0.00119 | -0.00117 | -0.00037034 | 0.00022887 | 0.00031731
657.85 | 0.0011 | -0.0013 | -0.00049598 | 0.00041925 | 0.00031785
657.9 | 0.0011 | -0.00132 | -0.00040567 | 0.00038716 | 0.0003184
657.95 | 0.00121 | -0.00134 | -0.00042334 | 0.00057763 | 0.00031895
658 | 0.00111 | -0.00136 | -0.000441 | 0.00043424 | 0.00020844
658.05 | 0.00111 | -0.00138 | -0.00035067 | 0.00051344 | 0.00020899
658.1 | 0.00122 | -0.0013 | -0.00026032 | 0.00059266 | 0.00020953
658.15 | 0.00122 | -0.00153 | -0.00027799 | 0.00056057 | 0.00021008
658.2 | 0.00123 | -0.00134 | -0.00018761 | 0.00052847 | 0.00032168
658.25 | 0.00133 | -0.00147 | -9.7219e-05 | 0.00049638 | 0.0004333
658.3 | 0.00134 | -0.00149 | -6.8054e-06 | 0.00046428 | 0.00043385
658.35 | 0.00144 | -0.00173 | -0.00013255 | 0.00054352 | 0.00043439
658.4 | 0.00135 | -0.00175 | -0.00025828 | 0.00040009 | 0.00032386
658.45 | 0.00145 | -0.00166 | -0.00027594 | 0.00047933 | 0.00032441
658.5 | 0.00135 | -0.00179 | -0.00029361 | 0.00055859 | 0.00032495
658.55 | 0.00136 | -0.0017 | -0.00031128 | 0.00074928 | 0.0003255
658.6 | 0.00136 | -0.00183 | -0.000545 | 0.00071719 | 0.00032605
658.65 | 0.00126 | -0.00196 | -0.00045465 | 0.00068509 | 0.00032659
658.7 | 0.00127 | -0.00198 | -0.00047232 | 0.00054159 | 0.00032714
658.75 | 0.00137 | -0.0019 | -0.000598 | 0.0006209 | 0.00043876
658.8 | 0.00148 | -0.00181 | -0.00061567 | 0.00070022 | 0.0004393
658.85 | 0.00138 | -0.00183 | -0.00063334 | 0.00077958 | 0.00066207
658.9 | 0.00128 | -0.00185 | -0.00054299 | 0.00074748 | 0.00077375
658.95 | 0.00149 | -0.00177 | -0.00056065 | 0.00082685 | 0.00099664
659 | 0.0016 | -0.00168 | -0.00036222 | 0.00090624 | 0.00122
659.05 | 0.0017 | -0.0017 | -0.00016371 | 0.00065119 | 0.00122
659.1 | 0.00181 | -0.00172 | -0.00018138 | 0.00084205 | 0.00111
659.15 | 0.00202 | -0.00163 | -9.0928e-05 | 0.00069846 | 0.00122
659.2 | 0.00213 | -0.00166 | -0.0001086 | 0.00088937 | 0.00133
659.25 | 0.00213 | -0.00168 | -0.00012626 | 0.0009688 | 0.00122
659.3 | 0.00234 | -0.00191 | 7.237e-05 | 0.0009367 | 0.00133
659.35 | 0.00234 | -0.00194 | -5.3461e-05 | 0.00090461 | 0.00133
659.4 | 0.00245 | -0.00174 | 0.00014521 | 0.00087251 | 0.00122
659.45 | 0.00266 | -0.00165 | 0.00012755 | 0.00084041 | 0.00122
659.5 | 0.00266 | -0.00168 | 0.0003263 | 0.00091987 | 0.00111
659.55 | 0.00277 | -0.00181 | 0.00020041 | 0.00077621 | 0.00123
659.6 | 0.00288 | -0.00183 | 0.00029097 | 0.00096725 | 0.00145
659.65 | 0.00298 | -0.00163 | 0.0002733 | 0.00082357 | 0.00167
659.7 | 0.00299 | -0.00176 | 0.00025563 | 0.00090305 | 0.00156
659.75 | 0.00289 | -0.00178 | 0.00023796 | 0.00064782 | 0.00156
659.8 | 0.00299 | -0.0017 | 0.00022029 | 0.00072728 | 0.00145
659.85 | 0.00279 | -0.0015 | 9.4393e-05 | 0.00080676 | 0.00134
659.9 | 0.0028 | -0.00141 | 0.00018495 | 0.00066308 | 0.00145
659.95 | 0.0027 | -0.00154 | 5.9053e-05 | 0.00063098 | 0.00145
660 | 0.00281 | -0.00156 | 4.1383e-05 | 0.00071046 | 0.00145
660.05 | 0.00291 | -0.00159 | 2.3713e-05 | 0.00067836 | 0.00156
660.1 | 0.00292 | -0.0015 | 6.0421e-06 | 0.00064626 | 0.00157
660.15 | 0.00292 | -0.00141 | -3.4722e-05 | 0.00072576 | 0.00157
660.2 | 0.00303 | -0.00154 | 0.00012898 | 0.00069366 | 0.00157
660.25 | 0.00303 | -0.00124 | 0.00029277 | 0.00066156 | 0.00179
660.3 | 0.00314 | -0.00115 | 0.00024001 | 0.00085272 | 0.0019
660.35 | 0.00314 | -0.00117 | 0.00029555 | 0.00070898 | 0.00201
660.4 | 0.00345 | -0.00108 | 0.00035111 | 0.00078852 | 0.00224
660.45 | 0.00335 | -0.00121 | 0.00029835 | 0.00086809 | 0.00224
660.5 | 0.00356 | -0.00113 | 0.00024558 | 0.00083599 | 0.00224
660.55 | 0.00377 | -0.00104 | 0.00030117 | 0.00080389 | 0.00235
660.6 | 0.00378 | -0.00095323 | 0.00035677 | 0.00088347 | 0.00235
660.65 | 0.00378 | -0.00086614 | 0.0004124 | 0.00085137 | 0.00246
660.7 | 0.00379 | -0.00088743 | 0.00035963 | 0.00081927 | 0.00235
660.75 | 0.00389 | -0.00080032 | 9.0112e-05 | 0.00078717 | 0.00235
660.8 | 0.0039 | -0.00093002 | 3.7348e-05 | 0.00086678 | 0.00235
660.85 | 0.004 | -0.00095132 | 9.2951e-05 | 0.00083468 | 0.00224
660.9 | 0.00411 | -0.00086421 | 4.0186e-05 | 0.00080258 | 0.00235
660.95 | 0.00411 | -0.0008855 | -0.00012095 | 0.00065877 | 0.00235
661 | 0.00432 | -0.00079837 | 4.3045e-05 | 0.00062666 | 0.00247
661.05 | 0.00443 | -0.00071121 | 9.8689e-05 | 0.00048288 | 0.00258
661.1 | 0.00423 | -0.00073251 | -6.2485e-05 | 0.00056246 | 0.00258
661.15 | 0.00423 | -0.00086225 | -0.00011525 | 0.00053036 | 0.00258
661.2 | 0.00434 | -0.00088355 | -0.0002764 | 0.00038657 | 0.00269
661.25 | 0.00434 | -0.00090484 | -0.00043754 | 0.00035447 | 0.00269
661.3 | 0.00455 | -0.00092614 | -0.00027355 | 0.00032237 | 0.00292
661.35 | 0.00466 | -0.00073052 | -0.0002179 | 0.0001786 | 0.00292
661.4 | 0.00477 | -0.00075181 | -0.00027067 | 3.4854e-05 | 0.00314
661.45 | 0.00498 | -0.0005561 | -0.00010655 | 2.7513e-06 | 0.00314
661.5 | 0.00498 | -0.00068591 | -0.00015932 | 3.9746e-05 | 0.00314
661.55 | 0.00499 | -0.0005987 | -0.00021209 | 8.3218e-05 | 0.00314
661.6 | 0.00489 | -0.00061999 | -0.00026485 | 1.5069e-05 | 0.00314
661.65 | 0.0052 | -0.00064129 | -0.00010066 | 5.854e-05 | 0.00337
661.7 | 0.00541 | -0.0004455 | -0.00026191 | 0.00010201 | 0.00337
661.75 | 0.00552 | -0.00057535 | -0.00020619 | 0.0002571 | 0.00337
661.8 | 0.00573 | -0.00037952 | -4.191e-05 | 0.00018896 | 0.00348
661.85 | 0.00563 | -0.00029222 | -9.4677e-05 | 0.00012083 | 0.00337
661.9 | 0.00553 | -0.00042211 | -3.889e-05 | 5.272e-05 | 0.00337
661.95 | 0.00553 | -0.00055199 | -0.00020021 | 0.00020777 | 0.00348
662 | 0.00543 | -0.00079037 | -0.00025298 | 0.00013966 | 0.00348
662.05 | 0.00554 | -0.00059458 | -0.00019719 | 7.1577e-05 | 0.00359
662.1 | 0.00575 | -0.00072443 | -3.2789e-05 | 3.5143e-06 | 0.00371
662.15 | 0.00596 | -0.0005286 | 2.306e-05 | 0.00015852 | 0.00382
662.2 | 0.00586 | -0.0005499 | -2.9708e-05 | 9.0455e-05 | 0.00382
662.25 | 0.00587 | -0.0004626 | 0.0002435 | -8.9076e-05 | 0.00404
662.3 | 0.00597 | -0.00037529 | 8.2051e-05 | -4.5606e-05 | 0.00415
662.35 | 0.00598 | -0.0006138 | -7.9374e-05 | -0.0001136 | 0.00416
662.4 | 0.00608 | -0.0006351 | -0.00013214 | 4.1334e-05 | 0.00427
662.45 | 0.00619 | -0.0005478 | -0.00018491 | -2.6664e-05 | 0.00427
662.5 | 0.0064 | -0.00035184 | -2.0343e-05 | 1.6806e-05 | 0.00449
662.55 | 0.00651 | -0.00026449 | 3.5588e-05 | 6.0275e-05 | 0.00449
662.6 | 0.00662 | -0.00017711 | -1.7181e-05 | 0.00021521 | 0.00449
662.65 | 0.00672 | -0.0001984 | -6.9949e-05 | 0.00025868 | 0.00461
662.7 | 0.00704 | -0.0002197 | 9.4743e-05 | 0.00030215 | 0.00461
662.75 | 0.00715 | -0.00034968 | -6.6767e-05 | 0.00023415 | 0.00461
662.8 | 0.00736 | -0.0002623 | -0.00011954 | 0.00027762 | 0.00461
662.85 | 0.00736 | -0.00039228 | -0.00017231 | 0.00020965 | 0.00461
662.9 | 0.00747 | -0.0001962 | -0.00011633 | 0.00025311 | 0.00461
662.95 | 0.00747 | -0.00010878 | -6.0341e-05 | 0.00040803 | 0.00472
663 | 0.00748 | -0.0002388 | -4.3284e-06 | 0.0004515 | 0.00483
663.05 | 0.00748 | -0.0002601 | 5.1705e-05 | 0.00038352 | 0.00483
663.1 | 0.00748 | -0.0002814 | 0.00010776 | 0.00031556 | 0.00483
663.15 | 0.00759 | -0.0003027 | 0.00016384 | 0.00024763 | 0.00495
663.2 | 0.0077 | -0.00010654 | 0.00021993 | 0.0004025 | 0.00506
663.25 | 0.0076 | -0.00012784 | 5.8295e-05 | 0.00044597 | 0.00495
663.3 | 0.0076 | -4.0383e-05 | 5.5244e-06 | 0.00037803 | 0.00495
663.35 | 0.0075 | -6.1684e-05 | -1.2971e-05 | 0.00031012 | 0.00495
663.4 | 0.00761 | -0.00019175 | 8.1407e-05 | 0.00035359 | 0.00506
663.45 | 0.00741 | -0.00032179 | 6.6919e-05 | 0.00039706 | 0.00506
663.5 | 0.00762 | -0.00023435 | 5.2432e-05 | 0.00044052 | 0.00506
663.55 | 0.00773 | 7.0698e-05 | 3.7944e-05 | 0.00059537 | 0.00518
663.6 | 0.00773 | 4.9396e-05 | 2.3455e-05 | 0.00052746 | 0.00518
663.65 | 0.00794 | 0.00024576 | 8.9673e-06 | 0.00057093 | 0.00529
663.7 | 0.00784 | 0.00022446 | 0.00010337 | 0.00061439 | 0.0054
663.75 | 0.00785 | -1.4509e-05 | 8.8877e-05 | 0.0005465 | 0.0054
663.8 | 0.00795 | 7.3014e-05 | 0.00029222 | 0.00058997 | 0.00563
663.85 | 0.00796 | 0.00026942 | 0.00049565 | 0.0005221 | 0.00574
663.9 | 0.00796 | 0.00024812 | 0.00048117 | 0.0006769 | 0.00574
663.95 | 0.00807 | 0.0003357 | 0.00057567 | 0.00072037 | 0.00585
664 | 0.00807 | 0.00053224 | 0.00067019 | 0.0006525 | 0.00596
664.05 | 0.00818 | 0.00040201 | 0.0006557 | 0.00069596 | 0.00597
664.1 | 0.00818 | 0.00038071 | 0.00064121 | 0.00051682 | 0.00608
664.15 | 0.00808 | 0.0003594 | 0.00073576 | 0.00033776 | 0.00608
664.2 | 0.00809 | 0.0003381 | 0.00061223 | 0.00027 | 0.00608
664.25 | 0.0082 | 0.00042573 | 0.00059774 | 9.1076e-05 | 0.00597
664.3 | 0.0081 | 0.00029549 | 0.00058325 | 0.00013454 | 0.00586
664.35 | 0.00789 | 0.00016528 | 0.00045975 | 0.00017801 | 0.00563
664.4 | 0.008 | 0.00014398 | 0.00033627 | 0.00022147 | 0.00563
664.45 | 0.0079 | 0.00012268 | 0.00032178 | 0.00026494 | 0.00575
664.5 | 0.0079 | 0.00010137 | 0.00030729 | 0.00019724 | 0.00563
664.55 | 0.00801 | 8.0071e-05 | 0.00040179 | 0.00035187 | 0.00552
664.6 | 0.00791 | 5.8767e-05 | 0.0003873 | 0.00028417 | 0.00552
664.65 | 0.00792 | 3.7463e-05 | 0.00048182 | 0.0004388 | 0.00552
664.7 | 0.00792 | 1.6159e-05 | 0.00046733 | 0.00048226 | 0.00564
664.75 | 0.00803 | 1.376e-05 | 0.00045284 | 0.00041457 | 0.00552
664.8 | 0.00803 | -3.8147e-05 | 0.00043835 | 0.00034689 | 0.00552
664.85 | 0.00814 | 1.8833e-05 | 0.00042386 | 0.00039035 | 0.00575
664.9 | 0.00814 | -3.3053e-05 | 0.0005184 | 0.0002116 | 0.00564
664.95 | 0.00804 | 2.3926e-05 | 0.00050391 | 0.00025507 | 0.00575
665 | 0.00815 | 8.0906e-05 | 0.00048942 | 7.6398e-05 | 0.00564
665.05 | 0.00826 | 2.904e-05 | 0.00047493 | 8.8292e-06 | 0.00564
665.1 | 0.00826 | -2.2805e-05 | 0.00046044 | -0.00016971 | 0.00564
665.15 | 0.00827 | -7.4629e-05 | 0.000555 | -0.00034816 | 0.00564
665.2 | 0.00837 | -1.765e-05 | 0.00043145 | -0.00019375 | 0.00575
665.25 | 0.00838 | -6.9453e-05 | 0.00041696 | -0.00015028 | 0.00564
665.3 | 0.00828 | -0.00012124 | 0.00029344 | -0.00010682 | 0.00553
665.35 | 0.00818 | -0.000173 | 0.00016993 | 4.7611e-05 | 0.00553
665.4 | 0.00818 | -7.2791e-06 | 0.00015544 | 9.1074e-05 | 0.00553
665.45 | 0.00819 | 4.9699e-05 | 0.00014095 | 0.00024553 | 0.00553
665.5 | 0.00798 | -2.0632e-06 | 0.00012646 | 0.000178 | 0.00553
665.55 | 0.00799 | -5.3805e-05 | 2.9735e-06 | 0.00022146 | 0.00553
665.6 | 0.00789 | 0.00011189 | 4.008e-05 | 0.00026493 | 0.00553
665.65 | 0.00779 | 0.00016887 | 9.0506e-05 | 0.00030839 | 0.00565
665.7 | 0.00779 | 0.00022585 | -7.6986e-05 | 0.00024088 | 0.00553
665.75 | 0.00769 | 0.00017411 | -0.00013549 | 0.0001734 | 0.00531
665.8 | 0.00759 | 0.00012239 | -8.5062e-05 | -4.9649e-06 | 0.0052
665.85 | 0.00749 | -3.7974e-05 | 0.00018324 | 3.8498e-05 | 0.0052
665.9 | 0.0075 | 1.9004e-05 | 0.00012472 | -2.8922e-05 | 0.00531
665.95 | 0.00719 | -3.2656e-05 | 6.6215e-05 | -9.6319e-05 | 0.00509
666 | 0.0072 | -0.00019289 | 0.00011664 | -5.2857e-05 | 0.00509
666.05 | 0.00741 | -0.00013591 | 5.8159e-05 | -9.3953e-06 | 0.00509
666.1 | 0.00741 | -7.8937e-05 | 0.00010858 | 3.4067e-05 | 0.0052
666.15 | 0.00741 | -0.00023909 | 5.0122e-05 | 7.7528e-05 | 0.00509
666.2 | 0.00721 | -0.00039916 | -8.3181e-06 | 1.0152e-05 | 0.00498
666.25 | 0.00722 | -0.00055915 | 4.2107e-05 | 5.3613e-05 | 0.00509
666.3 | 0.00722 | -0.00050217 | 0.0002014 | 9.7075e-05 | 0.00509
666.35 | 0.00722 | -0.00044519 | 0.00014296 | 0.00036223 | 0.00521
666.4 | 0.00723 | -0.00038822 | 8.4536e-05 | 0.0004057 | 0.00521
666.45 | 0.00733 | -0.00043969 | 0.00013496 | 0.00056004 | 0.00498
666.5 | 0.00734 | -0.00038271 | 0.00018538 | 0.00049262 | 0.00509
666.55 | 0.00724 | -0.00032574 | 0.00012699 | 0.00042522 | 0.00521
666.6 | 0.00704 | -0.00037719 | 6.8607e-05 | 0.00035784 | 0.0051
666.65 | 0.00704 | -0.00032022 | 1.0248e-05 | 0.00029048 | 0.00498
666.7 | 0.00715 | -0.00026324 | 0.00016945 | 0.00033395 | 0.00498
666.75 | 0.00715 | -9.7835e-05 | 0.00021988 | 0.00026661 | 0.00499
666.8 | 0.00716 | -4.0859e-05 | 0.0002703 | 0.00031007 | 0.00487
666.85 | 0.00706 | -0.00020072 | 0.00021194 | 0.00024276 | 0.00476
666.9 | 0.00696 | -0.00014375 | 0.00015361 | 0.00017547 | 0.00465
666.95 | 0.00696 | -0.00019516 | 0.00042157 | 0.00021893 | 0.00465
667 | 0.00686 | -0.00024655 | 0.00025445 | 0.00026239 | 0.00454
667.05 | 0.00676 | -0.00029793 | 0.00041364 | 0.00030585 | 0.00443
667.1 | 0.00687 | -0.0001326 | 0.00057284 | 0.00034931 | 0.00443
667.15 | 0.00698 | -0.00018398 | 0.00062327 | 0.00028203 | 0.00432
667.2 | 0.00688 | -0.000127 | 0.00067369 | 0.00032549 | 0.00432
667.25 | 0.00678 | -7.0029e-05 | 0.00072411 | 0.00025824 | 0.00432
667.3 | 0.00678 | -0.00012138 | 0.00066575 | 0.0003017 | 0.00432
667.35 | 0.00679 | -0.00017271 | 0.00060741 | 0.00034516 | 0.00443
667.4 | 0.00679 | -0.00022402 | 0.00054909 | 0.00038862 | 0.00443
667.45 | 0.00669 | -0.00016705 | 0.00059952 | 0.00021073 | 0.00443
667.5 | 0.00659 | -0.00021834 | 0.00043252 | 0.00025419 | 0.00432
667.55 | 0.0067 | -0.00016137 | 0.00048294 | 7.6379e-05 | 0.00443
667.6 | 0.0067 | 3.8708e-06 | 0.00031603 | 9.2359e-06 | 0.00432
667.65 | 0.0066 | -4.742e-05 | 0.00025781 | -5.7885e-05 | 0.00432
667.7 | 0.0065 | -9.8691e-05 | 0.00030823 | -1.4427e-05 | 0.00444
667.75 | 0.00651 | -4.1718e-05 | 0.00025004 | 2.9031e-05 | 0.00421
667.8 | 0.00641 | 1.5255e-05 | 0.00019187 | -3.8069e-05 | 0.00421
667.85 | 0.00621 | -3.5995e-05 | 0.00013371 | 5.3894e-06 | 0.0041
667.9 | 0.00621 | 2.0978e-05 | 0.00018413 | -6.1689e-05 | 0.00388
667.95 | 0.00611 | 7.7951e-05 | 0.00023456 | -1.8231e-05 | 0.00377
668 | 0.00591 | 2.672e-05 | 0.00017642 | 2.5226e-05 | 0.00377
668.05 | 0.00581 | 8.3693e-05 | 0.00022684 | -0.0002628 | 0.00366
668.1 | 0.00571 | 3.2483e-05 | 0.00027726 | -0.00021934 | 0.00366
668.15 | 0.00551 | -0.00012685 | 0.00032768 | -0.00017588 | 0.00366
668.2 | 0.00541 | -0.000178 | 0.0003781 | -0.00024288 | 0.00355
668.25 | 0.00541 | -0.00022912 | 0.00031999 | -0.00019942 | 0.00344
668.3 | 0.00521 | -0.00049633 | 0.0002619 | -0.00026639 | 0.00344
668.35 | 0.00522 | -0.00043936 | 0.00042083 | -0.00022293 | 0.00344
668.4 | 0.00522 | -0.0004904 | 0.00036274 | -0.00017948 | 0.00333
668.45 | 0.00522 | -0.00043343 | 0.00041316 | -0.00013602 | 0.00333
668.5 | 0.00512 | -0.00048446 | 0.00046358 | -0.00020297 | 0.00322
668.55 | 0.00523 | -0.00053546 | 0.00040551 | -0.0002699 | 0.00333
668.6 | 0.00523 | -0.00058645 | 0.00045593 | -0.00011606 | 0.00344
668.65 | 0.00534 | -0.00042152 | 0.00039788 | 3.2632e-05 | 0.00344
668.7 | 0.00524 | -0.00047251 | 0.00055677 | 5.5031e-05 | 0.00333
668.75 | 0.00525 | -0.00052347 | 0.00049872 | 7.7431e-05 | 0.00333
668.8 | 0.00515 | -0.00057442 | 0.00033225 | 0.00021026 | 0.00333
668.85 | 0.00525 | -0.00051744 | 0.0004911 | 0.00012223 | 0.00344
668.9 | 0.00526 | -0.00056837 | 0.00043309 | 0.00014463 | 0.00344
668.95 | 0.00516 | -0.00061927 | 0.00048351 | 5.6619e-05 | 0.00344
669 | 0.00496 | -0.00077799 | 0.00031713 | 7.9018e-05 | 0.00333
669.05 | 0.00506 | -0.00082883 | 0.00025918 | 0.00032225 | 0.00344
669.1 | 0.00517 | -0.00077186 | 0.0003096 | 0.00023422 | 0.00344
669.15 | 0.00518 | -0.00071489 | 0.00025167 | 0.00014621 | 0.00333
669.2 | 0.00497 | -0.00087349 | 0.00030209 | -5.214e-05 | 0.00322
669.25 | 0.00508 | -0.00092427 | 0.00013588 | -0.00014008 | 0.00333
669.3 | 0.00508 | -0.00108 | 0.0001863 | -7.3434e-06 | 0.00322
669.35 | 0.00499 | -0.00113 | 0.00012843 | 1.5055e-05 | 0.00322
669.4 | 0.00489 | -0.00118 | 0.00017885 | 3.7453e-05 | 0.00311
669.45 | 0.00479 | -0.00123 | 0.000121 | 0.00017022 | 0.00289
669.5 | 0.00489 | -0.00129 | 0.00017142 | 0.000303 | 0.00278
669.55 | 0.0048 | -0.00134 | 0.00022184 | 0.00010465 | 0.00289
669.6 | 0.00459 | -0.00149 | 5.5786e-05 | 0.00012704 | 0.00267
669.65 | 0.00449 | -0.00154 | 0.0001062 | 0.00014944 | 0.00267
669.7 | 0.0045 | -0.00149 | 4.8418e-05 | 0.00017184 | 0.00256
669.75 | 0.0045 | -0.00143 | -9.3469e-06 | 0.0003046 | 0.00256
669.8 | 0.0044 | -0.00148 | 2.2864e-05 | 0.000327 | 0.00234
669.85 | 0.0043 | -0.00132 | 5.0931e-05 | 0.00012869 | 0.00234
669.9 | 0.00441 | -0.00115 | -2.9164e-05 | 4.076e-05 | 0.00223
669.95 | 0.00431 | -0.0012 | -0.00010924 | 6.3157e-05 | 0.002
670 | 0.00421 | -0.00136 | -0.00018929 | -2.4747e-05 | 0.002
670.05 | 0.00412 | -0.00141 | -0.00026933 | -0.00022289 | 0.00212
670.1 | 0.00412 | -0.00125 | -0.00034934 | -0.00031073 | 0.00201
670.15 | 0.00402 | -0.00119 | -0.00021319 | -0.00028833 | 0.00189
670.2 | 0.00392 | -0.00135 | -0.00018513 | -0.00026594 | 0.00178
670.25 | 0.00393 | -0.0014 | -0.00015706 | -0.0001333 | 0.0019
670.3 | 0.00372 | -0.00145 | -0.000129 | -0.00022114 | 0.00178
670.35 | 0.00373 | -0.00161 | -0.00020901 | -0.00019875 | 0.00167
670.4 | 0.00363 | -0.00166 | -0.000289 | -6.6115e-05 | 0.00167
670.45 | 0.00363 | -0.00149 | -0.00026094 | -0.00015396 | 0.00168
670.5 | 0.00353 | -0.00144 | -0.00034091 | -0.00013156 | 0.00179
670.55 | 0.00364 | -0.00127 | -0.00020481 | -0.00010917 | 0.00179
670.6 | 0.00364 | -0.00111 | -0.00017674 | 0.00013373 | 0.00168
670.65 | 0.00355 | -0.00116 | -0.00025671 | 0.0002664 | 0.00179
670.7 | 0.00365 | -0.0011 | -0.00022865 | 6.8258e-05 | 0.00201
670.75 | 0.00366 | -0.00126 | -0.0004166 | -1.9584e-05 | 0.0019
670.8 | 0.00366 | -0.00131 | -0.00049651 | -0.0002176 | 0.00179
670.85 | 0.00356 | -0.00136 | -0.00046845 | -0.0001952 | 0.00168
670.9 | 0.00367 | -0.0012 | -0.00033241 | -0.00028298 | 0.00179
670.95 | 0.00378 | -0.00114 | -0.00030434 | -0.00037074 | 0.00179
671 | 0.00378 | -0.0013 | -0.00038425 | -0.00023819 | 0.00168
671.05 | 0.00368 | -0.00124 | -0.00046415 | -0.0002158 | 0.00179
671.1 | 0.00358 | -0.00118 | -0.00043608 | -0.00030356 | 0.00168
671.15 | 0.00348 | -0.00145 | -0.00051595 | -0.00039129 | 0.00157
671.2 | 0.00349 | -0.00139 | -0.00037995 | -0.0003689 | 0.00135
671.25 | 0.00329 | -0.00155 | -0.00045983 | -0.00023637 | 0.00124
671.3 | 0.00329 | -0.00149 | -0.00032383 | -0.00021398 | 0.00135
671.35 | 0.00319 | -0.00143 | -0.00029576 | -0.00019159 | 0.00135
671.4 | 0.00319 | -0.00148 | -0.00037563 | -0.00027932 | 0.00135
671.45 | 0.0031 | -0.00153 | -0.00045549 | -0.0001468 | 0.00135
671.5 | 0.003 | -0.00148 | -0.00042742 | -0.0001244 | 0.00124
671.55 | 0.003 | -0.00142 | -0.00029144 | -0.00021214 | 0.00124
671.6 | 0.00301 | -0.00147 | -0.00015545 | -0.00029986 | 0.00124
671.65 | 0.00291 | -0.00163 | -0.00023532 | -0.00038755 | 0.00113
671.7 | 0.00291 | -0.00146 | -0.00020725 | -0.00047522 | 0.00113
671.75 | 0.00281 | -0.00151 | -0.00028711 | -0.00045283 | 0.00113
671.8 | 0.00282 | -0.00146 | -0.00015113 | -0.00043044 | 0.00113
671.85 | 0.00282 | -0.0014 | -0.00012307 | -0.00040805 | 0.00113
671.9 | 0.00272 | -0.00145 | -9.5004e-05 | -0.0004957 | 0.00113
671.95 | 0.00262 | -0.00129 | 4.0995e-05 | -0.00036326 | 0.00113
672 | 0.00263 | -0.00134 | -3.8879e-05 | -0.00056094 | 0.00102
672.05 | 0.00253 | -0.00139 | -5.2405e-06 | -0.00053854 | 0.00114
672.1 | 0.00264 | -0.00133 | -0.00012051 | -0.00051615 | 0.00114
672.15 | 0.00254 | -0.00127 | -0.00012783 | -0.00049376 | 0.00103
672.2 | 0.00234 | -0.00121 | -2.7134e-05 | -0.00047137 | 0.00125
672.25 | 0.00234 | -0.00126 | -0.00014241 | -0.00055898 | 0.00125
672.3 | 0.00234 | -0.00121 | -4.1627e-05 | -0.00064657 | 0.00125
672.35 | 0.00235 | -0.00115 | -4.8843e-05 | -0.00062418 | 0.00125
672.4 | 0.00235 | -0.00131 | 5.2062e-05 | -0.00071174 | 0.00103
672.45 | 0.00236 | -0.00114 | 0.00015305 | -0.00046941 | 0.0009172
672.5 | 0.00236 | -0.00119 | 0.00014594 | -0.000557 | 0.00091772
672.55 | 0.00216 | -0.00114 | 0.00024704 | -0.00053461 | 0.00091823
672.6 | 0.00226 | -0.00097307 | 0.00023999 | -0.00062218 | 0.00103
672.65 | 0.00206 | -0.00102 | 0.00023296 | -0.00059979 | 0.00091926
672.7 | 0.00217 | -0.00107 | 0.00033424 | -0.00035745 | 0.00080863
672.75 | 0.00228 | -0.00102 | 0.00032726 | -0.00044504 | 0.00092029
672.8 | 0.00218 | -0.00107 | 0.00042866 | -0.00031267 | 0.0009208
672.85 | 0.00218 | -0.00112 | 0.00042176 | -0.00040026 | 0.00081017
672.9 | 0.00219 | -0.00106 | 0.00052328 | -0.00037787 | 0.00069957
672.95 | 0.00209 | -0.00111 | 0.00062488 | -0.00035548 | 0.0008112
673 | 0.00209 | -0.00105 | 0.00061808 | -0.00033309 | 0.00092286
673.05 | 0.0021 | -0.00099522 | 0.0007198 | -0.00020072 | 0.00092337
673.1 | 0.0021 | -0.00105 | 0.00071306 | -6.8327e-05 | 0.00092388
673.15 | 0.0019 | -0.0012 | 0.00070634 | -4.5937e-05 | 0.00081325
673.2 | 0.0019 | -0.00125 | 0.00069963 | -0.00024353 | 0.00081377
673.25 | 0.0018 | -0.0013 | 0.00069295 | -0.00044104 | 0.00070316
673.3 | 0.00171 | -0.00124 | 0.00057768 | -0.00030871 | 0.00070367
673.35 | 0.00191 | -0.00119 | 0.00057101 | -0.00039626 | 0.00059309
673.4 | 0.00202 | -0.00113 | 0.00056437 | -0.00026393 | 0.0005936
673.45 | 0.00192 | -0.00118 | 0.0004491 | -0.00035148 | 0.00048304
673.5 | 0.00193 | -0.00112 | 0.00033382 | -0.00032909 | 0.00037249
673.55 | 0.00183 | -0.00117 | 0.0003272 | -0.00041662 | 0.00026197
673.6 | 0.00183 | -0.00122 | 0.0003206 | -0.00039423 | 0.00026249
673.65 | 0.00184 | -0.00127 | 0.00031402 | -0.00048174 | 0.00015199
673.7 | 0.00184 | -0.00122 | 0.00019874 | -0.00045935 | 0.0001525
673.75 | 0.00174 | -0.00116 | 0.00019218 | -0.00032706 | -6.8948e-05
673.8 | 0.00175 | -0.0011 | 7.6906e-05 | -0.00030467 | -6.8437e-05
673.85 | 0.00175 | -0.00115 | 7.0368e-05 | -0.00028229 | -0.00017887
673.9 | 0.00155 | -0.0011 | -1.1847e-05 | -0.0002599 | -0.00028929
673.95 | 0.00145 | -0.00104 | 6.6506e-05 | -0.00034741 | -0.00017785
674 | 0.00156 | -0.00098108 | 3.6097e-05 | -0.00043489 | -0.00028826
674.05 | 0.00156 | -0.00092412 | -0.00010307 | -0.00052236 | -0.00028775
674.1 | 0.00156 | -0.00086716 | -2.4721e-05 | -0.00039012 | -0.00028724
674.15 | 0.00147 | -0.0009169 | -5.513e-05 | -0.00036773 | -0.00039763
674.2 | 0.00147 | -0.00085994 | 2.3243e-05 | -0.00023546 | -0.00039712
674.25 | 0.00158 | -0.00069628 | 0.00010164 | -0.00032295 | -0.00039661
674.3 | 0.00158 | -0.00063933 | 7.1227e-05 | -0.00019069 | -0.00017427
674.35 | 0.00158 | -0.00047564 | 0.00036735 | -0.00027818 | -0.00017376
674.4 | 0.00149 | -0.00052541 | 0.00033694 | -0.00014591 | -0.00028418
674.45 | 0.00149 | -0.00046845 | 0.00041542 | -1.363e-05 | -0.00017274
674.5 | 0.00149 | -0.00051819 | 0.00060284 | 8.7575e-06 | -0.00028316
674.55 | 0.0015 | -0.00046123 | 0.00079035 | 3.1145e-05 | -0.00028265
674.6 | 0.0014 | -0.00061761 | 0.00097795 | 0.00016345 | -0.00028214
674.65 | 0.0013 | -0.0006673 | 0.00094754 | 7.5919e-05 | -0.00028163
674.7 | 0.00141 | -0.00061034 | 0.00114 | 9.8306e-05 | -0.00028112
674.75 | 0.00131 | -0.00055338 | 0.00121 | -9.9079e-05 | -0.00028061
674.8 | 0.00121 | -0.00060304 | 0.00129 | -7.6692e-05 | -0.000391
674.85 | 0.00121 | -0.00054609 | 0.00137 | -0.00016416 | -0.00039049
674.9 | 0.00122 | -0.00059573 | 0.00156 | -3.1919e-05 | -0.00038998
674.95 | 0.00122 | -0.00053877 | 0.00175 | -0.00022922 | -0.00038947
675 | 0.00112 | -0.0005884 | 0.00183 | -0.00020683 | -0.00027806
675.05 | 0.00103 | -0.000638 | 0.0018 | -0.00018445 | -0.00027755
675.1 | 0.0009281 | -0.00068758 | 0.00166 | -5.2228e-05 | -0.00038794
675.15 | 0.00093204 | -0.00063063 | 0.00163 | -2.9841e-05 | -0.00038744
675.2 | 0.00104 | -0.00057367 | 0.0017 | -0.00011729 | -0.00038693
675.25 | 0.00083781 | -0.00072973 | 0.00167 | -9.4902e-05 | -0.00038642
675.3 | 0.00084175 | -0.00088572 | 0.00175 | -7.2517e-05 | -0.00027501
675.35 | 0.00064154 | -0.0009352 | 0.00161 | -5.0131e-05 | -0.0002745
675.4 | 0.00064547 | -0.00109 | 0.00158 | -2.7746e-05 | -0.00038489
675.45 | 0.00064941 | -0.00114 | 0.00155 | -5.3603e-06 | -0.00038439
675.5 | 0.00065335 | -0.00108 | 0.00163 | 5.3553e-06 | -0.00060562
675.55 | 0.00065729 | -0.00113 | 0.0016 | -9.7415e-05 | -0.00071595
675.6 | 0.00076329 | -0.00118 | 0.00157 | -9.0374e-05 | -0.00071544
675.65 | 0.00086932 | -0.00102 | 0.00176 | -0.00019312 | -0.00038235
675.7 | 0.00077117 | -0.00096208 | 0.00184 | -0.00029585 | -0.00049273
675.75 | 0.00077511 | -0.00101 | 0.00203 | -0.00017904 | -0.00038134
675.8 | 0.00088113 | -0.00106 | 0.0021 | -0.000172 | -0.00049171
675.85 | 0.00078298 | -0.00089755 | 0.00218 | -5.5169e-05 | -0.0007129
675.9 | 0.00068485 | -0.00094692 | 0.00215 | -0.00026769 | -0.0007124
675.95 | 0.00068879 | -0.00088996 | 0.00212 | -0.00026065 | -0.00060105
676 | 0.00059068 | -0.00093931 | 0.00198 | -0.00036335 | -0.00071138
676.05 | 0.00059461 | -0.00088235 | 0.00195 | -0.00035632 | -0.00060004
676.1 | 0.0007006 | -0.00071909 | 0.00214 | -0.000459 | -0.00048867
676.15 | 0.00070454 | -0.00066214 | 0.00211 | -0.00045196 | -0.00037728
676.2 | 0.00060642 | -0.00060518 | 0.00197 | -0.00044492 | -0.00070935
676.25 | 0.00061036 | -0.00065453 | 0.00194 | -0.00054759 | -0.00070885
676.3 | 0.00051226 | -0.00070386 | 0.00169 | -0.00065023 | -0.00104
676.35 | 0.0005162 | -0.00054062 | 0.00166 | -0.00075285 | -0.00081865
676.4 | 0.00062217 | -0.00048367 | 0.00174 | -0.00074582 | -0.00070733
676.45 | 0.00083022 | -0.00042671 | 0.00171 | -0.00084842 | -0.00081764
676.5 | 0.00073209 | -0.00026345 | 0.00168 | -0.00084138 | -0.00081713
676.55 | 0.00073603 | -0.00010018 | 0.00165 | -0.0007247 | -0.00081663
676.6 | 0.00084203 | -0.00014955 | 0.00162 | -0.0008273 | -0.00081612
676.65 | 0.0007439 | -0.00019889 | 0.00148 | -0.00082026 | -0.00092641
676.7 | 0.00064578 | -0.00014194 | 0.00145 | -0.00081322 | -0.00092591
676.75 | 0.00075177 | -8.4985e-05 | 0.00153 | -0.0009158 | -0.00081461
676.8 | 0.0007557 | -2.8031e-05 | 0.00161 | -0.00079915 | -0.00070328
676.85 | 0.00096379 | 0.00024155 | 0.00179 | -0.00079211 | -0.00048108
676.9 | 0.00076357 | 8.5877e-05 | 0.00165 | -0.00078507 | -0.00059143
676.95 | 0.00076751 | 3.6548e-05 | 0.0014 | -0.00088765 | -0.00081259
677 | 0.00066939 | -0.000119 | 0.00137 | -0.00077099 | -0.00081208
677.05 | 0.00067333 | -6.2051e-05 | 0.00123 | -0.00087357 | -0.00092237
677.1 | 0.00057523 | -0.00011132 | 0.0012 | -0.00097614 | -0.00103
677.15 | 0.00047715 | -0.00016057 | 0.00106 | -0.00108 | -0.00103
677.2 | 0.00048109 | -0.00031596 | 0.00103 | -0.00118 | -0.00114
677.25 | 0.00048502 | -0.00036515 | 0.001 | -0.00117 | -0.00114
677.3 | 0.00038696 | -0.0003082 | 0.0007547 | -0.00117 | -0.00125
677.35 | 0.00028892 | -0.00025125 | 0.000615 | -0.00105 | -0.00136
677.4 | 0.00029285 | -0.0001943 | 0.00058458 | -0.00104 | -0.00136
677.45 | 0.00039876 | -0.00013734 | 0.00055417 | -0.00104 | -0.00125
677.5 | 0.0004027 | -8.0391e-05 | 0.00063303 | -0.00081023 | -0.00125
677.55 | 0.00050863 | -2.3439e-05 | 0.00060262 | -0.0008032 | -0.00125
677.6 | 0.00041056 | -7.261e-05 | 0.0005722 | -0.00079616 | -0.00125
677.65 | 0.0004145 | -1.5658e-05 | 0.0004325 | -0.0006795 | -0.00114
677.7 | 0.00041843 | -6.481e-05 | 0.00029282 | -0.00034347 | -0.00125
677.75 | 0.00032039 | 0.00017621 | 0.00026241 | -0.00033644 | -0.00125
677.8 | 0.00032432 | 0.00019607 | 0.00023199 | -0.0002197 | -0.00114
677.85 | 0.00032826 | 3.703e-06 | 0.00020157 | -0.00021266 | -0.00103
677.9 | 0.00043416 | 0.00012967 | 0.00028042 | -0.00031533 | -0.00102
677.95 | 0.0004381 | 4.3424e-05 | 3.1495e-05 | -0.00019859 | -0.00113
678 | 0.00044203 | 6.3285e-05 | 1.0782e-06 | -0.00019155 | -0.00102
678.05 | 0.00034399 | 8.3145e-05 | 1.8825e-05 | -0.0004039 | -0.00102
678.1 | 0.00034792 | 0.00020911 | 3.8342e-05 | -0.00039687 | -0.00091179
678.15 | 0.00045383 | 0.00022897 | 5.7859e-05 | -0.00028015 | -0.00091129
678.2 | 0.00045776 | 0.00014273 | 0.00018662 | -0.00016341 | -0.00079999
678.25 | 0.00046169 | 5.6501e-05 | 9.6893e-05 | -0.00037576 | -0.00079949
678.3 | 0.00056762 | 7.6361e-05 | 0.00011641 | -0.00036872 | -0.00090978
678.35 | 0.00067357 | 9.6221e-05 | 0.00013593 | -0.00025201 | -0.00090928
678.4 | 0.0006775 | 0.00011608 | -6.2978e-05 | -0.00024497 | -0.00090878
678.45 | 0.00057942 | -7.6169e-05 | -0.00015264 | -0.00023793 | -0.00090828
678.5 | 0.00048135 | -0.00016233 | -0.00013312 | -0.0002309 | -0.00079698
678.55 | 0.00038331 | -0.00014248 | -0.00022277 | -0.00022386 | -0.00102
678.6 | 0.00048922 | -0.00012262 | -0.00031239 | 2.6036e-06 | -0.00113
678.65 | 0.00039117 | -0.00042071 | -0.00040199 | 9.6386e-06 | -0.00113
678.7 | 0.0003951 | -0.00040085 | -0.00038247 | 1.6673e-05 | -0.00113
678.75 | 0.00039904 | -0.00048694 | -0.00047205 | 2.3708e-05 | -0.00124
678.8 | 0.00040297 | -0.00036114 | -0.00045254 | 3.0743e-05 | -0.00113
678.85 | 0.0004069 | -0.00044722 | -0.0005421 | 3.7778e-05 | -0.00113
678.9 | 0.00030887 | -0.00053329 | -0.00074067 | 4.4812e-05 | -0.00124
678.95 | 0.0003128 | -0.00051343 | -0.00061212 | 5.1846e-05 | -0.00135
679 | 0.00031673 | -0.00059948 | -0.0005926 | -5.0846e-05 | -0.00146
679.05 | 0.00032066 | -0.00057962 | -0.00057309 | -4.3812e-05 | -0.00157
679.1 | 0.00052853 | -0.00055977 | -0.00055357 | -3.6777e-05 | -0.00134
679.15 | 0.00053246 | -0.00053991 | -0.00031593 | -0.00013945 | -0.00123
679.2 | 0.00053639 | -0.00030822 | -0.00018732 | -0.00013242 | -0.00123
679.25 | 0.00064231 | -0.00018241 | -5.8689e-05 | -1.5676e-05 | -0.00123
679.3 | 0.00064625 | 4.9397e-05 | 6.9963e-05 | -0.00011835 | -0.00112
679.35 | 0.0004462 | -3.6731e-05 | -0.00012878 | -0.00011131 | -0.00112
679.4 | 0.00055211 | 8.9113e-05 | -0.00010926 | -0.00010428 | -0.00134
679.45 | 0.00055604 | 0.00010897 | -0.00019884 | -9.7247e-05 | -0.00123
679.5 | 0.00055997 | 0.00012883 | -0.0002884 | 1.9492e-05 | -0.00123
679.55 | 0.0006659 | 0.00025469 | -0.00015982 | 2.6525e-05 | -0.00123
679.6 | 0.00066982 | 0.00016854 | -0.0001403 | 0.00014328 | -0.00123
679.65 | 0.00046978 | 8.2414e-05 | -0.00033892 | 0.00015032 | -0.00134
679.7 | 0.00037175 | 0.00010227 | -0.00053745 | 4.7624e-05 | -0.00145
679.75 | 0.00037568 | 0.00012213 | -0.00084484 | 5.4657e-05 | -0.00134
679.8 | 0.00027767 | 3.6019e-05 | -0.00082533 | 6.1689e-05 | -0.00134
679.85 | 0.0002816 | -0.0002619 | -0.00091474 | 6.8722e-05 | -0.00145
679.9 | 0.00028553 | -0.00013614 | -0.00067735 | -3.3951e-05 | -0.00156
679.95 | 8.5632e-05 | -0.00022219 | -0.00065784 | -0.0001366 | -0.00145
680 | 8.9561e-05 | -0.00030822 | -0.00042037 | -0.00012957 | -0.00145
680.05 | 9.349e-05 | -0.00018248 | -0.00029184 | -1.2854e-05 | -0.00145
680.1 | -4.467e-06 | -0.00026851 | -0.00038134 | 0.00010388 | -0.00145
680.15 | 0.00010135 | -0.00024865 | -0.00036183 | 1.21e-06 | -0.00144
680.2 | 0.00010527 | -0.0002288 | -0.00034231 | 8.2419e-06 | -0.00133
680.25 | 0.00021111 | -0.00031481 | -0.00010476 | 1.5274e-05 | -0.00133
680.3 | 0.00031696 | -0.0004008 | -0.00019428 | -8.7379e-05 | -0.00133
680.35 | 0.00021896 | -0.00048677 | -0.00017476 | -8.0347e-05 | -0.00133
680.4 | 0.00032481 | -0.00036109 | -0.00015525 | 3.6369e-05 | -0.00133
680.45 | 0.00022682 | -0.00044706 | -0.00035374 | 4.34e-05 | -0.00133
680.5 | 0.00023075 | -0.00042721 | -0.00022524 | 5.0431e-05 | -0.00133
680.55 | 0.00023467 | -0.00040735 | -0.00020573 | 5.7463e-05 | -0.00133
680.6 | 0.0001367 | -0.0004933 | -0.0002952 | -4.5191e-05 | -0.00133
680.65 | 3.8741e-05 | -0.00057924 | -0.00038466 | -0.00014782 | -0.00122
680.7 | 4.2668e-05 | -0.00055938 | -0.00036515 | -3.1129e-05 | -0.00122
680.75 | 4.6595e-05 | -0.00053953 | -0.00034564 | -0.00013376 | -0.00122
680.8 | -5.1345e-05 | -0.00051967 | -0.00054401 | -0.00023637 | -0.00122
680.85 | -0.0002511 | -0.00049982 | -0.00030662 | -0.0001197 | -0.00122
680.9 | -0.00034898 | -0.00058573 | -0.00039605 | -3.0061e-06 | -0.00133
680.95 | -0.00034506 | -0.00056588 | -0.00037654 | 9.8162e-06 | -0.00133
681 | -0.00013749 | -0.00054602 | -0.00024808 | 0.00013665 | -0.00133
681.05 | -3.171e-05 | -0.0004204 | -0.00033752 | 0.0001538 | -0.00121
681.1 | -2.7784e-05 | -0.00040055 | -0.00020906 | 6.1262e-05 | -0.00132
681.15 | 7.801e-05 | -0.00038069 | -0.00018955 | 7.841e-05 | -0.00121
681.2 | 0.00028573 | -0.00025505 | 4.8668e-05 | 9.5558e-05 | -0.00121
681.25 | 0.00018775 | -0.0002352 | -3.7108e-05 | -0.0001066 | -0.00132
681.3 | 0.00029358 | -0.00032113 | -1.3895e-05 | -8.9451e-05 | -0.00143
681.35 | 0.00039943 | -0.00030128 | 9.3194e-06 | 3.7339e-05 | -0.00154
681.4 | 0.00050529 | -0.00017563 | 3.2533e-05 | 5.4487e-05 | -0.00165
681.45 | 0.00061118 | -0.00015578 | 0.00016474 | -0.00025723 | -0.00154
681.5 | 0.0006151 | -0.00024172 | 0.00029696 | -0.00013048 | -0.00176
681.55 | 0.00061903 | -0.00032763 | 0.00032018 | -0.00022293 | -0.00165
681.6 | 0.00031713 | -0.00041353 | 0.00012539 | -0.00020578 | -0.00165
681.65 | 0.00011727 | -0.00060511 | 3.963e-05 | -7.9038e-05 | -0.00176
681.7 | 0.00012119 | -0.00058526 | -4.6106e-05 | -6.1891e-05 | -0.00176
681.75 | -7.8596e-05 | -0.0006711 | -0.00024073 | -4.4744e-05 | -0.00187
681.8 | -0.0001765 | -0.00075692 | -0.00043527 | 8.2024e-05 | -0.00198
681.85 | -7.0746e-05 | -0.00073706 | -0.00030319 | -1.045e-05 | -0.00198
681.9 | -0.00027047 | -0.00082286 | -0.00049769 | -0.0001029 | -0.00187
681.95 | -0.00026654 | -0.00069736 | -0.00036563 | -8.5756e-05 | -0.00187
682 | -0.0001608 | -0.00046615 | -0.00034242 | 4.099e-05 | -0.00176
682.05 | -5.5047e-05 | -0.00044629 | -0.0003192 | -0.00016104 | -0.00176
682.1 | -5.1122e-05 | -0.00053213 | -0.00040484 | -0.00025345 | -0.00176
682.15 | 5.4651e-05 | -0.00051228 | -0.00016391 | -0.00012675 | -0.00165
682.2 | 0.00036423 | -0.00038674 | -3.1816e-05 | -0.0003287 | -0.00154
682.25 | 0.00057202 | -0.00047257 | -8.6037e-06 | -0.00031155 | -0.00153
682.3 | 0.00077988 | -0.00034703 | 0.00023244 | -0.00018487 | -0.00153
682.35 | 0.0008858 | -0.00022147 | 0.0003646 | -0.00027726 | -0.00142
682.4 | 0.00078773 | -9.589e-05 | 0.00049679 | -0.00015058 | -0.00131
682.45 | 0.00089364 | -7.6039e-05 | 0.00062899 | -0.00013343 | -0.00131
682.5 | 0.00099958 | -0.00016192 | 0.00054321 | -0.00011629 | -0.00142
682.55 | 0.001 | -0.00024778 | 0.00045745 | 1.0419e-05 | -0.00131
682.6 | 0.00090542 | -0.00012222 | 0.00026279 | 0.00013714 | -0.00131
682.65 | 0.00090934 | -0.00010236 | 0.000286 | 0.00015429 | -0.00131
682.7 | 0.00102 | -0.00018822 | 0.00030921 | 6.1855e-05 | -0.00142
682.75 | 0.00102 | -0.00016837 | 0.00022351 | -3.0558e-05 | -0.00153
682.8 | 0.00092111 | -4.2811e-05 | 0.00013783 | 9.6145e-05 | -0.00153
682.85 | 0.00082304 | -2.296e-05 | -5.6664e-05 | 0.00022287 | -0.00142
682.9 | 0.00082696 | -0.00010882 | -3.3454e-05 | 0.00024001 | -0.00142
682.95 | 0.00093288 | -8.8969e-05 | -0.00022787 | 0.00014758 | -0.00153
683 | 0.0009368 | -0.00017481 | -0.00020466 | 0.00016472 | -0.00175
683.05 | 0.00083873 | -0.00015496 | -0.00029023 | 0.00018187 | -0.00175
683.1 | 0.00074067 | -0.00034643 | -0.00048452 | 0.00019901 | -0.00175
683.15 | 0.0007446 | -0.00032658 | -0.00024381 | 0.0001066 | -0.00175
683.2 | 0.00074852 | -0.00020108 | -0.00032936 | 1.4208e-05 | -0.00175
683.25 | 0.00075244 | -7.5559e-05 | -0.00052361 | 0.00025045 | -0.00175
683.3 | 0.00075636 | -0.00016138 | -0.0005004 | 0.00015803 | -0.00186
683.35 | 0.00076028 | -0.00024718 | -0.00047719 | 0.00017518 | -0.00175
683.4 | 0.00066225 | -0.00043857 | -0.00045398 | -2.6731e-05 | -0.00186
683.45 | 0.00066617 | -0.00052432 | -0.00043077 | -9.5873e-06 | -0.00174
683.5 | 0.00056815 | -0.00061004 | -0.00040756 | 0.00011707 | -0.00174
683.55 | 0.00026636 | -0.00069574 | -0.00038436 | 0.00024375 | -0.00174
683.6 | 0.00027028 | -0.00078143 | -0.00025243 | 4.1844e-05 | -0.00174
683.65 | 0.00027421 | -0.00065605 | -0.00012048 | 5.8987e-05 | -0.00174
683.7 | 7.441e-05 | -0.00084724 | -0.00020601 | -3.3364e-05 | -0.00185
683.75 | 0.00028205 | -0.00093289 | -0.0001828 | -1.6221e-05 | -0.00174
683.8 | 0.00028597 | -0.00080755 | -0.00015959 | 0.00011042 | -0.00174
683.85 | 0.00028989 | -0.00089319 | -2.7641e-05 | 0.00012756 | -0.00163
683.9 | 0.00019194 | -0.00097882 | -0.00022189 | 0.00036375 | -0.00174
683.95 | 0.00029773 | -0.000748 | -8.9964e-05 | 0.00049045 | -0.00185
684 | 0.00040354 | -0.00051711 | 4.1985e-05 | 0.00039804 | -0.00185
684.05 | 0.00050936 | -0.00049726 | -0.00015227 | 0.00041518 | -0.00185
684.1 | 0.00051328 | -0.00047741 | -2.0339e-05 | 0.00032279 | -0.00185
684.15 | 0.0005172 | -0.00056309 | -0.00010585 | 0.00055902 | -0.00185
684.2 | 0.00052112 | -0.00075425 | 2.6078e-05 | 0.00057617 | -0.00185
684.25 | 0.00062697 | -0.0005234 | 4.9286e-05 | 0.00048375 | -0.00163
684.3 | 0.00042706 | -0.00050355 | 7.2494e-05 | 0.0005009 | -0.00163
684.35 | 0.00043098 | -0.00058922 | -1.3019e-05 | 0.0004085 | -0.00162
684.4 | 0.0004349 | -0.00046385 | 6.5911e-06 | 0.00053518 | -0.00151
684.45 | 0.00043882 | -0.00054952 | 0.00013032 | 0.00033327 | -0.00162
684.5 | 0.00034085 | -0.00063517 | 0.00014534 | 0.00024092 | -0.00151
684.55 | 0.00014106 | -0.0007208 | 5.1628e-05 | 0.00036755 | -0.00151
684.6 | 0.00014498 | -0.00070095 | 0.00017536 | 0.00038469 | -0.0014
684.65 | 0.00035261 | -0.00057563 | 8.1652e-05 | 0.00051135 | -0.00129
684.7 | 0.00045842 | -0.00034477 | 0.00031413 | 0.00030948 | -0.00118
684.75 | 0.00046234 | -0.00032492 | 0.0002204 | 0.00043612 | -0.00118
684.8 | 0.00046626 | -0.00030508 | 0.00012669 | 0.00045326 | -0.0014
684.85 | 0.00057208 | -0.00039075 | 0.0001417 | 0.0004704 | -0.0014
684.9 | 0.0004741 | -0.00058187 | 0.00015671 | 0.00048754 | -0.00162
684.95 | 0.00037613 | -0.00056202 | 0.00017172 | 0.00039519 | -0.00184
685 | 0.00048193 | -0.0004367 | 0.00018673 | 0.00030285 | -0.00173
685.05 | 0.00048585 | -0.00052233 | 9.3046e-05 | 0.00032 | -0.00173
685.1 | 0.00059167 | -0.00050248 | -0.00010928 | 0.00022769 | -0.00173
685.15 | 0.00049369 | -0.00048264 | -9.4268e-05 | 0.00024483 | -0.00173
685.2 | 0.00049761 | -0.00046279 | 0.00013808 | 0.00037142 | -0.00173
685.25 | 0.00039964 | -0.00065383 | 4.4411e-05 | 0.00038856 | -0.00184
685.3 | 0.00030169 | -0.00063399 | -4.9235e-05 | 0.00029625 | -0.00184
685.35 | 0.00020376 | -0.00071956 | -3.4225e-05 | 0.00031339 | -0.00161
685.4 | 0.00030953 | -0.0005943 | 8.9444e-05 | 0.00033053 | -0.00161
685.45 | 0.00031344 | -0.00057445 | 0.00010445 | 0.00045712 | -0.0015
685.5 | 0.00052111 | -0.00055461 | 0.00022814 | 0.00025538 | -0.00139
685.55 | 0.00052503 | -0.00053476 | 0.00013448 | 0.00038195 | -0.00161
685.6 | 0.00052895 | -0.00040948 | 0.00036686 | 0.00028965 | -0.00161
685.65 | 0.00063477 | -0.00038963 | 0.00049059 | 0.00030679 | -0.00161
685.7 | 0.00074061 | -0.00036979 | 0.0005056 | 0.00021452 | -0.00161
685.75 | 0.00074453 | -0.00034994 | 0.00041189 | 0.00012227 | -0.00183
685.8 | 0.00064652 | -0.0003301 | 0.0004269 | 3.0045e-05 | -0.00183
685.85 | 0.00075236 | -0.00031026 | 0.00055063 | 0.00015655 | -0.00194
685.9 | 0.00065436 | -0.00029041 | 0.00045692 | 0.00017369 | -0.00194
685.95 | 0.00055637 | -0.00016511 | 0.00047193 | 0.00030022 | -0.00194
686 | 0.00066219 | 6.5702e-05 | 0.0007044 | 0.00020797 | -0.00194
686.05 | 0.00046232 | 8.5546e-05 | 0.00061067 | 0.00022511 | -0.00194
686.1 | 0.00046624 | 0.00010539 | 0.00062568 | 0.00024225 | -0.00183
686.15 | 0.00036828 | -8.5734e-05 | 0.00053197 | 0.00025938 | -0.00183
686.2 | 0.00027035 | 0.00014508 | 0.00043828 | 0.00027652 | -0.00172
686.25 | 0.00027427 | 0.00016492 | 0.00034461 | 0.00029366 | -0.00183
686.3 | 0.00017635 | 0.00018477 | 0.00025096 | 0.00020143 | -0.00172
686.35 | 0.00038395 | 0.00031012 | 0.00037463 | 0.00021857 | -0.00172
686.4 | 0.00028602 | 0.00022445 | 0.00028098 | 0.00012636 | -0.00172
686.45 | 0.00028993 | 0.0002443 | 7.8732e-05 | -7.5131e-05 | -0.00183
686.5 | 0.0003957 | 5.3172e-05 | -1.4855e-05 | -0.00016728 | -0.00194
686.55 | 0.00029777 | 7.3015e-05 | 1.5325e-07 | -4.0855e-05 | -0.00194
686.6 | 0.00030168 | -1.2597e-05 | -9.3413e-05 | 8.5588e-05 | -0.00182
686.65 | 0.0003056 | 4.6968e-06 | -7.8405e-05 | -6.5797e-06 | -0.00182
686.7 | 0.00020768 | 1.7558e-05 | 4.5178e-05 | 0.00022919 | -0.00193
686.75 | 0.00010978 | -7.5016e-05 | 6.0186e-05 | 2.7695e-05 | -0.00204
686.8 | 0.0001137 | -6.2155e-05 | 0.00018379 | 4.4833e-05 | -0.00193
686.85 | 0.00021943 | 5.6142e-05 | 0.00030741 | 6.197e-05 | -0.00204
686.9 | 0.00012153 | -3.6433e-05 | 0.00010521 | -3.1947e-05 | -0.00193
686.95 | 0.00012544 | 8.1863e-05 | 0.00022881 | -2.0213e-05 | -0.00182
687 | 0.00012936 | 9.4724e-05 | 0.00035244 | 0.00021011 | -0.00193
687.05 | 0.00013327 | 0.00010758 | 0.00036744 | 0.00022184 | -0.00182
687.1 | -6.6382e-05 | 1.501e-05 | 0.00016524 | 0.0003429 | -0.00182
687.15 | -6.2468e-05 | 2.787e-05 | 0.00018025 | 0.00024531 | -0.00182
687.2 | -5.8553e-05 | 4.0731e-05 | 0.00030385 | 0.00036637 | -0.00193
687.25 | 4.7137e-05 | 5.3591e-05 | 0.00021026 | 0.00026877 | -0.00204
687.3 | -5.0724e-05 | -0.00014436 | 0.00011669 | 0.00038983 | -0.00193
687.35 | 0.00015676 | -0.0001315 | 0.0001317 | 0.00040156 | -0.00193
687.4 | 0.00016067 | -0.00032938 | 3.8151e-05 | 0.00052264 | -0.00193
687.45 | 6.2794e-05 | -0.00031652 | 5.3158e-05 | 0.00053437 | -0.00193
687.5 | 6.6708e-05 | -0.00030366 | -4.0369e-05 | 0.00054611 | -0.00193
687.55 | 0.00027423 | -0.00039613 | 8.317e-05 | 0.00044849 | -0.00181
687.6 | 0.00027814 | -0.00038327 | 0.00020673 | 0.0003509 | -0.00181
687.65 | 0.00048574 | -0.00026508 | 0.00033031 | 0.00036263 | -0.0017
687.7 | 0.0003878 | -0.00025222 | 0.00023674 | 0.00037436 | -0.00181
687.75 | 0.00039171 | -0.0003447 | 0.00014319 | 0.00027679 | -0.00181
687.8 | 0.00039563 | -0.0002265 | 0.00026675 | 0.00039782 | -0.0017
687.85 | 0.00060326 | -2.9058e-06 | 0.00028176 | 0.00040955 | -0.0017
687.9 | 0.0005053 | -9.5424e-05 | 0.00018821 | 0.00042129 | -0.0017
687.95 | 0.00030554 | 2.2812e-05 | 9.4685e-05 | 0.00043302 | -0.0017
688 | 0.00020764 | -6.9706e-05 | 0.00010969 | 0.00044475 | -0.00181
688.05 | 0.00031336 | -0.00016221 | 1.6183e-05 | 0.00056581 | -0.00192
688.1 | 0.00031727 | 6.1388e-05 | 3.1188e-05 | 0.00068688 | -0.00203
688.15 | 0.00032119 | 7.4247e-05 | -6.2299e-05 | 0.00058927 | -0.00214
688.2 | 0.0003251 | 8.7105e-05 | -4.7293e-05 | 0.00071035 | -0.00214
688.25 | 0.00043084 | 9.9964e-05 | 7.6203e-05 | 0.00061273 | -0.00203
688.3 | 0.00033292 | 0.00011282 | -1.7284e-05 | 0.00062446 | -0.00203
688.35 | 0.00033684 | -8.5054e-05 | -0.0002192 | 0.00052686 | -0.00203
688.4 | 0.00023894 | -0.00028285 | -0.00031263 | 0.00042929 | -0.00225
688.45 | 0.00024285 | -0.00026999 | -0.00018919 | 0.00033174 | -0.00225
688.5 | 0.0004504 | -0.00015182 | -6.5736e-05 | 0.00045275 | -0.00214
688.55 | 0.00045432 | -0.00013896 | -0.00015918 | 0.00046448 | -0.00203
688.6 | 0.00045823 | -0.00023142 | -0.00014418 | 0.00036693 | -0.00192
688.65 | 0.00036031 | -0.00021856 | -0.00034601 | 0.00016015 | -0.00191
688.7 | 0.00026241 | -0.00041629 | -0.00033101 | 0.00028112 | -0.00202
688.75 | 0.00026632 | -0.00050869 | -0.0002076 | 0.00029285 | -0.00191
688.8 | 0.00016844 | -0.00049583 | -0.000301 | 0.00030458 | -0.00213
688.85 | 0.00037595 | -0.00037771 | -0.00017759 | 0.00031631 | -0.00202
688.9 | 0.00037987 | -0.00025958 | -0.00016258 | 0.0002188 | -0.00191
688.95 | 0.00028196 | -0.00014142 | -3.915e-05 | 0.00023053 | -0.0018
689 | 0.00038769 | -2.3245e-05 | 8.1547e-05 | 0.00013304 | -0.00169
689.05 | 0.0003916 | -0.00022101 | -0.00012437 | 3.5566e-05 | -0.00169
689.1 | 0.00049734 | -0.00010285 | -0.0001134 | 4.7295e-05 | -0.0018
689.15 | 0.00039942 | -8.9994e-05 | -0.00010244 | 5.9024e-05 | -0.00191
689.2 | 0.00040333 | -0.00018244 | 1.6961e-05 | 0.00028917 | -0.00191
689.25 | 0.00061092 | 4.1038e-05 | 2.7927e-05 | 0.00019168 | -0.0018
689.3 | 0.00051298 | 5.3894e-05 | -0.00017795 | 0.00031263 | -0.0018
689.35 | 0.00051689 | 6.675e-05 | -0.00016698 | 0.00010594 | -0.0018
689.4 | 0.00041897 | -2.5712e-05 | -0.0002644 | 8.4885e-06 | -0.0018
689.45 | 0.00032107 | -1.2856e-05 | -0.00025344 | 0.0001294 | -0.0018
689.5 | 0.00032498 | 0 | -0.00035084 | 0.00025032 | -0.00191
689.55 | 0.00022709 | -0.00017417 | -0.00044822 | 0.00026205 | -0.00202
689.6 | 0.00023101 | -0.00013774 | -0.00022054 | 0.000383 | -0.00213
689.65 | 0.00013314 | -0.00041719 | -0.00020958 | 0.00028551 | -0.00224
689.7 | 3.529e-05 | -0.00059132 | -0.00019861 | 0.00018804 | -0.00224
689.75 | -6.254e-05 | -0.00076543 | -0.00029602 | 0.00030896 | -0.00235
689.8 | -0.00016035 | -0.00093952 | -0.0003934 | 0.00021149 | -0.00224
689.85 | -0.00015644 | -0.00101 | -0.00038243 | 0.00011404 | -0.00223
689.9 | -5.0812e-05 | -0.00108 | -0.00026312 | 0.00012577 | -0.00223
689.95 | -4.6903e-05 | -0.00115 | -0.00036051 | 0.00035588 | -0.00212
690 | -0.00014472 | -0.00132 | -0.00045787 | 0.0003676 | -0.00223
690.05 | -3.9085e-05 | -0.00149 | -0.0004469 | 0.00037933 | -0.00212
690.1 | 6.6564e-05 | -0.00156 | -0.00043594 | 0.00028186 | -0.00201
690.15 | 7.0473e-05 | -0.00174 | -0.00053328 | 0.00029358 | -0.0019
690.2 | 7.4381e-05 | -0.0016 | -0.00041401 | 0.00041451 | -0.00179
690.25 | 0.00018005 | -0.00156 | -0.00061964 | 0.00042624 | -0.00179
690.3 | 8.2198e-05 | -0.00152 | -0.00060867 | 0.00043796 | -0.00168
690.35 | -1.5633e-05 | -0.00159 | -0.00070597 | 0.00044969 | -0.0019
690.4 | -0.00011345 | -0.00156 | -0.00058675 | 0.00046142 | -0.00179
690.45 | -0.00021124 | -0.00183 | -0.00068405 | 0.00058237 | -0.0019
690.5 | -0.00010563 | -0.0019 | -0.00078133 | 0.00048487 | -0.00212
690.55 | 0 | -0.00197 | -0.00055386 | 0.00027822 | -0.00201
690.6 | 3.6936e-06 | -0.00183 | -0.00054289 | 0.00028994 | -0.0019
690.65 | -9.4335e-05 | -0.00169 | -0.00064019 | 0.00030167 | -0.00201
690.7 | -9.0641e-05 | -0.00155 | -0.00052097 | 0.0003134 | -0.00201
690.75 | -8.6948e-05 | -0.00172 | -0.00061827 | 0.00021596 | -0.00212
690.8 | 1.8467e-05 | -0.0019 | -0.00028245 | 0.00022769 | -0.002
690.85 | 0.0001239 | -0.00186 | -5.4812e-05 | 0.00013028 | -0.00211
690.9 | 0.00022935 | -0.00193 | -4.385e-05 | 3.2888e-05 | -0.002
690.95 | 0.00033482 | -0.002 | -0.00014123 | -6.4481e-05 | -0.002
691 | 0.00033851 | -0.00196 | -0.00013027 | -0.00027088 | -0.00211
691.05 | 0.000444 | -0.00192 | 9.7406e-05 | -4.103e-05 | -0.002
691.1 | 0.00024412 | -0.0022 | 0 | 7.979e-05 | -0.002
691.15 | 0.00024781 | -0.00238 | -7.3646e-05 | -1.758e-05 | -0.00211
691.2 | 0.00035328 | -0.00266 | -3.8945e-05 | -0.00011493 | -0.00211
691.25 | 0.00035697 | -0.00294 | -0.00011257 | -0.0001032 | -0.00222
691.3 | 0.00036067 | -0.0029 | 3.0458e-05 | -9.1479e-05 | -0.00222
691.35 | 0.00036436 | -0.00307 | -4.3168e-05 | -0.00018881 | -0.00211
691.4 | 0.00036805 | -0.00325 | -0.00011677 | -0.00017708 | -0.00211
691.45 | 0.00026997 | -0.00342 | -0.00019036 | -0.00016536 | -0.00222
691.5 | 0.00027366 | -0.00349 | 6.0934e-05 | -0.00026267 | -0.00211
691.55 | 0.00027735 | -0.00356 | 9.5635e-05 | -0.00014191 | -0.00211
691.6 | -2.4177e-05 | -0.00363 | -8.6256e-05 | -0.00023922 | -0.00222
691.65 | 0.00018298 | -0.00338 | -5.1556e-05 | -0.00022749 | -0.00233
691.7 | 0.00028843 | -0.00345 | -1.6855e-05 | -0.00010674 | -0.00244
691.75 | 0.00029212 | -0.00331 | -9.042e-05 | -9.5012e-05 | -0.00244
691.8 | 0.00029581 | -0.00348 | -5.572e-05 | 2.5765e-05 | -0.00244
691.85 | 0.00019774 | -0.00376 | -0.00023749 | 3.7489e-05 | -0.00244
691.9 | 9.9693e-05 | -0.00362 | -0.00031099 | 4.9213e-05 | -0.00244
691.95 | -0.00010004 | -0.00359 | -0.00016809 | 6.0937e-05 | -0.00255
692 | -9.635e-05 | -0.00355 | -0.00013339 | 0.00018174 | -0.00244
692.05 | -9.2659e-05 | -0.00362 | -0.00031507 | 0.00030255 | -0.00255
692.1 | -8.8968e-05 | -0.00369 | -0.00049668 | 0.00020518 | -0.00243
692.15 | -8.5278e-05 | -0.00376 | -0.00035384 | 0.000326 | -0.00243
692.2 | -0.00018327 | -0.00382 | -0.00031914 | 0.00033772 | -0.00254
692.25 | -0.0003829 | -0.00368 | -0.00039258 | 0.00024035 | -0.00254
692.3 | -0.00037921 | -0.00375 | -0.00014158 | 0.00047029 | -0.00254
692.35 | -0.00047715 | -0.0034 | -0.00010688 | 0.00048201 | -0.00254
692.4 | -0.00027018 | -0.00326 | 3.6004e-05 | 0.00060287 | -0.00243
692.45 | -0.00026649 | -0.00311 | 7.0702e-05 | 0.00050546 | -0.00232
692.5 | 4.2257e-05 | -0.00297 | 0.0001054 | 0.00051718 | -0.00232
692.55 | 4.5947e-05 | -0.00283 | 0.0002483 | 0.0005289 | -0.00232
692.6 | 4.9637e-05 | -0.00258 | 0.000283 | 0.00043151 | -0.00232
692.65 | -4.8376e-05 | -0.00244 | 0.0003177 | 0.00055235 | -0.00232
692.7 | -4.4687e-05 | -0.00251 | 0.00013601 | 0.00045495 | -0.00243
692.75 | -4.0997e-05 | -0.00258 | 6.255e-05 | 0.00035758 | -0.00232
692.8 | -3.7308e-05 | -0.00254 | 9.7248e-05 | 0.00026023 | -0.00232
692.85 | -3.3619e-05 | -0.0024 | 0.00013195 | 5.3863e-05 | -0.0021
692.9 | 7.1774e-05 | -0.00247 | 0.00016664 | 6.5585e-05 | -0.00221
692.95 | -2.624e-05 | -0.00232 | 9.3201e-05 | -0.0001407 | -0.00232
693 | -2.2551e-05 | -0.00229 | 0.0001279 | -0.00012897 | -0.00254
693.05 | -0.00042549 | -0.00236 | 5.4476e-05 | -8.2616e-06 | -0.00265
693.1 | -0.00021853 | -0.00211 | -2.3734e-05 | 3.46e-06 | -0.00265
693.15 | -0.00021484 | -0.00207 | -0.00011576 | 1.5182e-05 | -0.00276
693.2 | -0.0003128 | -0.00193 | 8.3715e-06 | -8.2088e-05 | -0.00276
693.25 | -0.00020746 | -0.00157 | 2.4424e-05 | 3.8624e-05 | -0.00264
693.3 | -0.0001021 | -0.00122 | 0.0002567 | 5.0346e-05 | -0.00253
693.35 | -9.8416e-05 | -0.000863 | 0.00027275 | 0.00028011 | -0.00275
693.4 | -9.4727e-05 | -0.00050718 | 0.00018068 | 0.00029183 | -0.00275
693.45 | -0.00019271 | -0.00015105 | 0.00019673 | 0.00052168 | -0.00275
693.5 | -0.00029067 | 0.0001187 | 0.00010469 | 0.0005334 | -0.00264
693.55 | -0.00038861 | 0.00029541 | 0.00012074 | 0.00043605 | -0.00264
693.6 | -7.9975e-05 | 0.00057922 | 0.00024489 | 0.00044777 | -0.00253
693.65 | -0.0002796 | 0.00054364 | 0.00036907 | 0.00013239 | -0.00242
693.7 | -0.00027592 | 0.00050824 | 0.00038512 | 0.00036216 | -0.00242
693.75 | -0.00027223 | 0.00047302 | 0.00029305 | 0.00026484 | -0.00231
693.8 | -0.00037017 | 0.00054485 | 0.0003091 | 0.00027656 | -0.00231
693.85 | -0.0004681 | 0.00051005 | 0.00010897 | 0.00017927 | -0.00242
693.9 | -0.0003628 | 0.00058244 | 0.00012502 | 8.2003e-05 | -0.00231
693.95 | -0.00035911 | 0.000441 | 0.00014108 | -1.5247e-05 | -0.00231
694 | -0.00035542 | 0.00019256 | 0.00015713 | -0.00011248 | -0.00242
694.05 | -0.0002501 | 0.00015837 | 0.00028126 | -0.00010076 | -0.00242
694.1 | -0.00024642 | -8.9993e-05 | 0.00018923 | 1.9913e-05 | -0.00242
694.15 | -0.00044597 | -1.6721e-05 | 0.00020528 | 0.00024959 | -0.00253
694.2 | -0.00044229 | 0.00037084 | 0.00011327 | 0.00026131 | -0.00286
694.25 | -0.0004386 | 0.00085103 | 0.00012932 | 0.00027303 | -0.00297
694.3 | -0.00043491 | 0.00085103 | 0.00014537 | 0.00028475 | -0.00297
694.35 | -0.00043123 | 0.00085103 | 0.00016142 | 0.00040548 | -0.00308
694.4 | -0.00042754 | 0.00085103 | 0.00028553 | 0.0004172 | -0.00285
694.45 | -0.00042385 | 0.00085103 | 0.00040966 | 0.00042892 | -0.00296
694.5 | -0.00042017 | 0.00085103 | 0.00042572 | 0.00054967 | -0.00285
694.55 | -0.00041648 | 0.00085103 | 0.00033369 | 0.00077952 | -0.00285
694.6 | -0.00041279 | 0.00085103 | 0.00013364 | 0.00068216 | -0.00285
694.65 | -0.0005107 | 0.00085103 | 0.00014969 | 0.0004758 | -0.00285
694.7 | -0.00050702 | 0.00085103 | 5.772e-05 | 0.00016054 | -0.00285
694.75 | -0.00040174 | 0.00085103 | 0.00028983 | 6.3313e-05 | -0.00263
694.8 | -0.00039805 | 0.00085103 | 0.00019784 | 0.00018398 | -0.00241
694.85 | -0.00039437 | 0.00085103 | 0.00021389 | 0.0001957 | -0.00241
694.9 | -0.00028907 | 0.00085103 | 0.00012192 | -1.046e-05 | -0.00219
694.95 | -0.00028538 | 0.00085103 | 0.00013797 | 1.2587e-06 | -0.0023
695 | -0.0002817 | 0.00085103 | -6.1956e-05 | -9.5931e-05 | -0.00219
695.05 | -0.00027801 | 0.00085103 | -4.5906e-05 | -0.0001931 | -0.00241
695.1 | -0.00027433 | 0.00085103 | -0.00013781 | -0.00029025 | -0.00241
695.15 | -0.00027064 | 0.00085103 | 9.417e-05 | -0.00016966 | -0.00241
695.2 | -0.00016533 | 0.00085103 | 2.2418e-06 | -4.9059e-05 | -0.00241
695.25 | -0.00016164 | 0.00085103 | 1.8291e-05 | 7.1566e-05 | -0.00229
695.3 | -0.00015796 | 0.00085103 | -7.3617e-05 | 0.00019221 | -0.0024
695.35 | -0.00015427 | 0.00085103 | -0.0001655 | 9.5002e-05 | -0.0024
695.4 | 5.2728e-05 | 0.00085103 | -4.1519e-05 | 0.00010672 | -0.00229
695.45 | 5.6412e-05 | 0.00085103 | -2.547e-05 | 0.00011844 | -0.00251
695.5 | -4.157e-05 | 0.00085103 | -9.4216e-06 | 2.1246e-05 | -0.00251
695.55 | -0.00013954 | 0.00085103 | 6.627e-06 | 3.2964e-05 | -0.00251
695.6 | -0.00013585 | 0.00085103 | 2.2675e-05 | 4.4681e-05 | -0.0024
695.65 | 0.00017284 | 0.00085103 | 3.8724e-05 | 5.6398e-05 | -0.0024
695.7 | 7.4833e-05 | 0.00085103 | 5.4772e-05 | -4.0772e-05 | -0.0024
695.75 | 7.8517e-05 | 0.00085103 | 0.00017878 | 7.9831e-05 | -0.0024
695.8 | 8.2201e-05 | 0.00085103 | 8.6868e-05 | -1.6932e-05 | -0.00262
695.85 | -1.5782e-05 | 0.00085103 | 0.00021087 | -0.00022065 | -0.00251
695.9 | 8.9569e-05 | 0.00085103 | 0.0003349 | -9.7805e-05 | -0.00262
695.95 | -8.4149e-06 | 0.00085103 | 0.00024297 | -0.00019265 | -0.00262
696 | -4.7314e-06 | 0.00085103 | 0.00036699 | -0.00017866 | -0.00251
696.05 | -1.048e-06 | 0.00085103 | 0.00049104 | -5.5816e-05 | -0.00251
696.1 | 0.0001043 | 0.00085103 | 0.00050709 | -4.182e-05 | -0.00251
696.15 | 0.00020967 | 0.00085103 | 0.00073919 | 8.1041e-05 | -0.00229
696.2 | -9.1647e-05 | 0.00085103 | 0.0006472 | -1.3829e-05 | -0.0024
696.25 | 1.3685e-05 | 0.00085103 | 0.00077129 | 0.00010903 | -0.00228
696.3 | -8.4281e-05 | 0.00085103 | 0.00067929 | 0.00012303 | -0.00228
696.35 | 2.105e-05 | 0.00085103 | 0.00069534 | 0.00035482 | -0.00217
696.4 | 2.4733e-05 | 0.00085103 | 0.00071139 | 0.00047774 | -0.00217
696.45 | -7.3233e-05 | 0.00085103 | 0.00072744 | 0.00049174 | -0.00228
696.5 | -0.00027279 | 0.00085103 | 0.00052747 | 0.00050573 | -0.00228
696.55 | -0.00026911 | 0.00085103 | 0.00065151 | 0.0004108 | -0.00217
696.6 | -0.00026543 | 0.00085103 | 0.00055956 | 0.00053372 | -0.00228
696.65 | -0.00036334 | 0.00085103 | 0.00057561 | 0.00043879 | -0.00228
696.7 | -0.00056279 | 0.00085103 | 0.00037572 | 0.00045278 | -0.00228
696.75 | -0.00045755 | 0.00085103 | 0.00049972 | 0.00035787 | -0.00228
696.8 | -0.00055543 | 0.00085103 | 0.00029988 | 0.00026298 | -0.00228
696.85 | -0.00065329 | 0.00085103 | 0.00010011 | 0.00027697 | -0.0025
696.9 | -0.00064961 | 0.00085103 | 0.00011616 | 0.0001821 | -0.00261
696.95 | -0.00064592 | 0.00085103 | 0.0001322 | -2.1573e-05 | -0.00283
697 | -0.00074376 | 0.00085103 | 4.0373e-05 | -7.5782e-06 | -0.00283
697.05 | -0.00053702 | 0.00085103 | 5.6419e-05 | 6.416e-06 | -0.00272
697.1 | -0.00063488 | 0.00085103 | -0.00014322 | 0.00012923 | -0.00283
697.15 | -0.0006312 | 0.00085103 | -0.00023499 | -7.4399e-05 | -0.00283
697.2 | -0.00052598 | 0.00085103 | -0.00032674 | -6.0405e-05 | -0.00283
697.25 | -0.00042074 | 0.00085103 | -0.0002029 | 6.2392e-05 | -0.00272
697.3 | -0.00041706 | 0.00085103 | -0.00040242 | 0.00018521 | -0.00272
697.35 | -0.0002102 | 0.00085103 | -0.00049413 | 0.0001992 | -0.00283
697.4 | -0.00010491 | 0.00085103 | -0.00026256 | 0.00010437 | -0.00272
697.45 | 4.0047e-07 | 0.00085103 | -0.00035428 | 0.00011837 | -0.00249
697.5 | -9.755e-05 | 0.00085103 | -0.00033824 | 0.00013236 | -0.00227
697.55 | -9.3869e-05 | 0.00085103 | -0.0003222 | 0.00014635 | -0.00227
697.6 | -9.0188e-05 | 0.00085103 | -0.00030615 | 5.1543e-05 | -0.00227
697.65 | -8.6508e-05 | 0.00085103 | -0.00018233 | 0.00017434 | -0.00227
697.7 | -8.2828e-05 | 0.00085103 | -0.00016629 | 0.00029716 | -0.00216
697.75 | 2.2483e-05 | 0.00085103 | -4.2451e-05 | 0.00031115 | -0.00216
697.8 | -7.5467e-05 | 0.00085103 | -0.0001342 | 0.00010752 | -0.00216
697.85 | 2.9844e-05 | 0.00085103 | -1.0362e-05 | 1.2726e-05 | -0.00216
697.9 | -0.00016972 | 0.00085103 | 5.6824e-06 | 2.6718e-05 | -0.00216
697.95 | -0.00026763 | 0.00085103 | 2.1727e-05 | 4.0711e-05 | -0.00194
698 | -0.00036553 | 0.00085103 | 3.7771e-05 | 0.00016349 | -0.00216
698.05 | -0.00026027 | 0.00085103 | 5.3815e-05 | 0.00017748 | -0.00227
698.1 | -0.00035817 | 0.00085103 | 6.9859e-05 | 8.2688e-05 | -0.00227
698.15 | -0.00035449 | 0.00085103 | 0.00019372 | -1.2081e-05 | -0.00227
698.2 | -0.00014764 | 0.00085103 | 0.00020976 | -0.00010683 | -0.00216
698.25 | -0.00014396 | 0.00085103 | 0.00033364 | -0.00020156 | -0.00216
698.3 | -0.00034345 | 0.00085103 | 0.00024185 | -0.00018757 | -0.00227
698.35 | -0.00054287 | 0.00085103 | 0.00025789 | -0.00017357 | -0.00249
698.4 | -0.00064072 | 0.00085103 | 0.00016612 | -5.0862e-05 | -0.0026
698.45 | -0.00043397 | 0.00085103 | 0.00018216 | -3.687e-05 | -0.0026
698.5 | -0.0004303 | 0.00085103 | 0.00019821 | -0.0001316 | -0.0026
698.55 | -0.00042662 | 0.00085103 | 0.00010646 | -0.00022631 | -0.00271
698.6 | -0.00052448 | 0.00085103 | 1.4727e-05 | -0.00021232 | -0.0027
698.65 | -0.00041926 | 0.00085103 | -8.0553e-05 | -8.9624e-05 | -0.00259
698.7 | -0.00051712 | 0.00085103 | -0.00017649 | 0.00014183 | -0.00292
698.75 | -0.00071647 | 0.00085103 | -0.00027242 | -6.1642e-05 | -0.00314
698.8 | -0.00061129 | 0.00085103 | -0.00026063 | -4.7651e-05 | -0.00325
698.85 | -0.00060761 | 0.00085103 | -0.00024884 | -3.366e-05 | -0.00325
698.9 | -0.00050241 | 0.00085103 | -0.00023705 | -1.9669e-05 | -0.00325
698.95 | -0.00049873 | 0.00085103 | -0.00022526 | -0.00022306 | -0.00325
699 | -0.00049505 | 0.00085103 | -0.00021347 | -0.00010039 | -0.00314
699.05 | -0.00049137 | 0.00085103 | -0.00030937 | -8.6396e-05 | -0.00314
699.1 | -0.0004877 | 0.00085103 | -0.00040525 | -0.00028974 | -0.00314
699.15 | -0.00028092 | 0.00085103 | -0.0001781 | -0.000493 | -0.00314
699.2 | -0.00017567 | 0.00085103 | 4.913e-05 | -0.00047901 | -0.00325
699.25 | -0.00017199 | 0.00085103 | -4.6813e-05 | -0.00046502 | -0.00314
699.3 | -0.00016831 | 0.00085103 | -3.5024e-05 | -0.00023378 | -0.00314
699.35 | -0.00026621 | 0.00085103 | -0.00013095 | -0.00011113 | -0.00303
699.4 | -0.00026253 | 0.00085103 | -0.00033452 | -9.7142e-05 | -0.00292
699.45 | -0.00036041 | 0.00085103 | -0.00032273 | -8.3152e-05 | -0.00281
699.5 | -0.00025518 | 0.00085103 | -0.00041859 | 3.9516e-05 | -0.00292
699.55 | -0.00035306 | 0.00085103 | -0.0004068 | -5.5173e-05 | -0.00303
699.6 | -0.00034938 | 0.00085103 | -0.00039502 | 6.7496e-05 | -0.00314
699.65 | -0.00044724 | 0.00085103 | -0.00038323 | -2.7193e-05 | -0.00314
699.7 | -0.00044357 | 0.00085103 | -0.00058668 | -1.3204e-05 | -0.00325
699.75 | -0.00043989 | 0.00085103 | -0.00057489 | 7.8569e-07 | -0.00325
699.8 | -0.00043621 | 0.00085103 | -0.00045549 | -9.3883e-05 | -0.00313
699.85 | -0.000331 | 0.00085103 | -0.00044371 | -0.00029715 | -0.00302
699.9 | -0.00032732 | 0.00085103 | -0.00043192 | -0.00060888 | -0.00313
699.95 | -0.00022209 | 0.00085103 | -0.0003125 | -0.00059489 | -0.00313
700 | -1.5241e-05 | 0.00085103 | -0.00019306 | -0.00047235 | -0.00313
700.05 | 9.0047e-05 | 0.00085103 | -0.00018128 | -0.00045836 | -0.00313
700.1 | 0.00019535 | 0.00085103 | -0.00016949 | -0.00044437 | -0.00313
700.15 | 9.7399e-05 | 0.00085103 | -0.0001577 | -0.00064747 | -0.00302
700.2 | 0.00010108 | 0.00085103 | -3.8246e-05 | -0.00052495 | -0.00302
700.25 | -9.8456e-05 | 0.00085103 | -2.6459e-05 | -0.00051096 | -0.00313
700.3 | -0.00019636 | 0.00085103 | -0.00033762 | -0.00049697 | -0.00313
700.35 | -0.00029424 | 0.00085103 | -0.00043345 | -0.00059152 | -0.00324
700.4 | -0.00018901 | 0.00085103 | -0.00042166 | -0.00057753 | -0.00335
700.45 | -0.00018533 | 0.00085103 | -0.00051746 | -0.00034645 | -0.00346
700.5 | -0.00018165 | 0.00085103 | -0.00039809 | -0.00044102 | -0.00357
700.55 | -0.00017798 | 0.00085103 | -0.00049389 | -0.00053556 | -0.00346
700.6 | -0.00027586 | 0.00085103 | -0.00037451 | -0.00041304 | -0.00346
700.65 | -0.00037373 | 0.00085103 | -0.00036273 | -0.0002905 | -0.00346
700.7 | -0.00047158 | 0.00085103 | -0.00035094 | -0.00016794 | -0.00346
700.75 | -0.00036638 | 0.00085103 | -0.00044674 | -0.00015395 | -0.00324
700.8 | -0.00026116 | 0.00085103 | -0.00043496 | -3.1368e-05 | -0.00324
700.85 | -0.00035903 | 0.00085103 | -0.00031558 | 9.1236e-05 | -0.00324
700.9 | -0.00025381 | 0.00085103 | -0.00041139 | 0.00021386 | -0.00324
700.95 | -0.00025014 | 0.00085103 | -0.00029201 | 0.00044518 | -0.00301
701 | -0.00014491 | 0.00085103 | -0.00017262 | 0.00045917 | -0.0029
701.05 | -0.00014123 | 0.00085103 | -0.0004836 | 0.00047316 | -0.0029
701.1 | -0.00034066 | 0.00085103 | -0.00047181 | 0.00048715 | -0.00301
701.15 | -0.00033698 | 0.00085103 | -0.00056757 | 0.0002838 | -0.00312
701.2 | -0.00023177 | 0.00085103 | -0.00044824 | 0.00018915 | -0.00301
701.25 | -0.00012654 | 0.00085103 | -0.000544 | 0.00020313 | -0.00301
701.3 | -2.1286e-05 | 0.00085103 | -0.0003171 | 0.00021712 | -0.0029
701.35 | 0.00018559 | -0.0009971 | -0.00030532 | 0.00023111 | -0.0029
701.4 | 0.00018927 | -0.00094634 | -0.0004011 | 0.00013648 | -0.00301
701.45 | 0.00019294 | -0.00078988 | -0.00017416 | 4.1868e-05 | -0.0029
701.5 | 0.00019662 | -0.00073912 | -0.00037753 | -5.2721e-05 | -0.00312
701.55 | 9.8676e-05 | -0.00058264 | -0.00036575 | -0.00025582 | -0.00323
701.6 | 0.00020396 | -0.00032037 | -0.0001388 | -0.00035035 | -0.00312
701.65 | 0.00030927 | -0.00026962 | -0.00012702 | -0.00033636 | -0.00312
701.7 | 0.00041459 | -0.00011307 | -7.626e-06 | -0.00032238 | -0.00312
701.75 | 0.00041826 | 4.349e-05 | 4.1583e-06 | -0.00019988 | -0.00323
701.8 | 0.00032029 | 9.4244e-05 | 0.00012357 | -0.00029441 | -0.00323
701.85 | 0.00012071 | 3.9189e-05 | 0.00013536 | -0.00038891 | -0.00334
701.9 | 0.00012439 | 8.9943e-05 | 0.00025479 | -0.0004834 | -0.00334
701.95 | 2.6466e-05 | 3.4908e-05 | 0.00026658 | -0.00036094 | -0.00334
702 | 0.00013173 | 8.5662e-05 | 0.00017071 | -0.00045543 | -0.00323
702.05 | -6.7765e-05 | -7.5103e-05 | 0.00018249 | -0.00044144 | -0.00322
702.1 | -6.4092e-05 | -2.4349e-05 | 0.00019428 | -0.00031898 | -0.00322
702.15 | -0.00026352 | -7.9326e-05 | 0.00020606 | -0.000305 | -0.00322
702.2 | -0.00036137 | 7.7157e-05 | 0.00011021 | -0.00029101 | -0.00311
702.25 | -0.0004592 | 2.2181e-05 | 1.4387e-05 | -0.00016854 | -0.003
702.3 | -0.00045553 | -6.2371e-05 | 2.617e-05 | -0.00026304 | -0.00311
702.35 | -0.00024883 | 0.0001502 | 3.7954e-05 | -0.00024906 | -0.003
702.4 | -0.00024516 | 0.00015133 | -0.00016542 | -0.00023507 | -0.003
702.45 | -0.00044451 | 4.6728e-05 | -0.00036871 | -0.00022109 | -0.00322
702.5 | -0.00023781 | 0.00015359 | -0.00035693 | -0.00031558 | -0.00322
702.55 | -0.00033566 | -5.6723e-05 | -0.00034515 | -0.00030159 | -0.00322
702.6 | -0.00023047 | 5.0116e-05 | -0.00044087 | -0.00028761 | -0.00333
702.65 | -0.0002268 | -0.00016015 | -0.00042909 | -0.00038207 | -0.00333
702.7 | -0.00012159 | -5.3336e-05 | -0.0005248 | -0.00025964 | -0.00333
702.75 | -0.00011792 | -0.00026357 | -0.00040553 | -0.0003541 | -0.00333
702.8 | -0.00031731 | -0.00036809 | -0.00050123 | -0.00044855 | -0.00344
702.85 | -0.00031364 | -0.00026131 | -0.00059692 | -0.00043456 | -0.00344
702.9 | -0.00051295 | -0.00036583 | -0.00069258 | -0.00042058 | -0.00355
702.95 | -0.0004078 | -0.0003647 | -0.00057335 | -0.00051501 | -0.00355
703 | -0.00040413 | -0.00036357 | -0.00066902 | -0.00039261 | -0.00333
703.05 | -0.00040046 | -0.00025679 | -0.00065723 | -0.00048704 | -0.00333
703.1 | -0.00039678 | -0.00015 | -0.00075288 | -0.00036465 | -0.00322
703.15 | -0.00039311 | -0.00014887 | -0.0008485 | -0.00035066 | -0.00332
703.2 | -0.00038944 | -4.2049e-05 | -0.00083672 | -0.00033668 | -0.00321
703.25 | -0.00028427 | 6.4789e-05 | -0.00071753 | -0.00043111 | -0.00321
703.3 | -0.0003821 | 0.0002774 | -0.00070575 | -0.00020028 | -0.00332
703.35 | -0.00027693 | 0.00027852 | -0.00069397 | -7.7849e-05 | -0.00332
703.4 | -0.00027326 | 0.0001739 | -0.00068219 | 0.0001531 | -0.00321
703.45 | -0.00016807 | 6.9301e-05 | -0.00067041 | 0.00016708 | -0.0031
703.5 | -0.00026592 | 7.0429e-05 | -0.00076603 | 0.00039811 | -0.0031
703.55 | -0.00036375 | -3.4154e-05 | -0.00064685 | 0.00030356 | -0.0031
703.6 | -0.00046157 | -0.00024439 | -0.00063506 | 0.00042607 | -0.0031
703.65 | -0.0004579 | -0.00013759 | -0.00062328 | 0.00033152 | -0.00321
703.7 | -0.00045423 | -0.00013646 | -0.00039663 | 0.00023699 | -0.0031
703.75 | -0.00055203 | -2.9644e-05 | -0.00059972 | 0.00025098 | -0.0031
703.8 | -0.00054836 | -0.00013421 | -0.00058794 | 0.00026496 | -0.00332
703.85 | -0.00054469 | -0.00013308 | -0.00046873 | 0.00017045 | -0.0031
703.9 | -0.00054102 | -0.00013195 | -0.00067179 | 0.00018443 | -0.0031
703.95 | -0.0006388 | -0.00013083 | -0.00066001 | -1.8509e-05 | -0.00321
704 | -0.00073656 | -2.4009e-05 | -0.00064823 | -0.00011296 | -0.00321
704.05 | -0.00063146 | -0.00012857 | -0.00052904 | -0.00031577 | -0.00332
704.1 | -0.00062779 | -0.00023312 | -0.00062467 | -0.00030179 | -0.00332
704.15 | -0.00082697 | -0.00012632 | -0.00061289 | -0.00028781 | -0.00332
704.2 | -0.0008233 | -0.00012519 | -0.00060111 | -0.00016544 | -0.00332
704.25 | -0.00081963 | -0.00012407 | -0.00058933 | -4.3048e-05 | -0.0032
704.3 | -0.00071455 | -0.00012294 | -0.00036271 | 7.9364e-05 | -0.0032
704.35 | -0.00081229 | -0.00012181 | -0.00035093 | -0.00012349 | -0.00298
704.4 | -0.00101 | -0.00012069 | -0.00033915 | -0.00032627 | -0.00309
704.45 | -0.00111 | -0.00022523 | -0.00021993 | -0.00031229 | -0.0032
704.5 | -0.001 | -0.00011844 | -0.00010068 | -0.00018994 | -0.00309
704.55 | -0.00089902 | -0.00011731 | -8.8901e-05 | -0.00017596 | -0.00309
704.6 | -0.00089535 | -1.0493e-05 | -0.00018459 | -0.00016198 | -0.0032
704.65 | -0.00089168 | 0.00030782 | -6.5343e-05 | -0.000148 | -0.00309
704.7 | -0.00078662 | 0.00041472 | 5.3924e-05 | -0.00013401 | -0.00309
704.75 | -0.00078295 | 0.00041584 | 6.5703e-05 | -0.00033675 | -0.00309
704.8 | -0.00077928 | 0.0003112 | -3.0006e-05 | -0.00032277 | -0.00309
704.85 | -0.00087701 | 0.00020657 | -1.8227e-05 | -0.00020044 | -0.00309
704.9 | -0.00097472 | -3.7403e-06 | -0.00022136 | -0.00018646 | -0.0032
704.95 | -0.00076828 | -2.6151e-06 | -0.00010214 | 4.4277e-05 | -0.00298
705 | -0.00076461 | 0.00010422 | -0.00030523 | 5.8257e-05 | -0.0032
705.05 | -0.00065953 | 0.00010535 | -0.00018603 | -3.6151e-05 | -0.0032
705.1 | -0.00075728 | 7.6e-07 | -0.00017425 | 8.6218e-05 | -0.00342
705.15 | -0.00075361 | 0.0001076 | -0.00016247 | -8.1908e-06 | -0.00342
705.2 | -0.00085134 | -0.00010268 | -0.00015069 | 0.00011418 | -0.00342
705.25 | -0.00084767 | -0.00020723 | -0.00013891 | -8.8599e-05 | -0.00342
705.3 | -0.000844 | -0.0002061 | -0.00012714 | -0.00018297 | -0.00331
705.35 | -0.00094171 | -0.00020498 | -7.9103e-06 | -0.00027731 | -0.0033
705.4 | -0.00083667 | -0.00020385 | -0.00010358 | -0.00037164 | -0.00341
705.45 | -0.00073161 | 8.6321e-06 | 0.00012311 | -0.00035766 | -0.00319
705.5 | -0.00082934 | 9.7564e-06 | 2.7423e-05 | -0.00045197 | -0.0033
705.55 | -0.00082567 | -9.481e-05 | 0.00014667 | -0.00043799 | -0.00319
705.6 | -0.00082201 | 1.2005e-05 | 0.00026593 | -0.00053227 | -0.00308
705.65 | -0.00071694 | 0.00011884 | 0.00027771 | -0.00062654 | -0.00308
705.7 | -0.00071328 | 1.4252e-05 | 0.000182 | -0.00050431 | -0.00308
705.75 | -0.0006082 | -9.0314e-05 | 0.00030126 | -0.00049033 | -0.00308
705.8 | -0.00060453 | -8.919e-05 | 0.00020556 | -0.0005846 | -0.00308
705.85 | -0.00049944 | -8.8067e-05 | 0.00010987 | -0.00035411 | -0.00297
705.9 | -0.00049577 | 1.8747e-05 | 0.00012164 | -0.00034013 | -0.00308
705.95 | -0.00039065 | 1.9871e-05 | 0.00024089 | -0.00043442 | -0.00297
706 | -0.00048844 | -0.00019037 | 0.00025266 | -0.00031218 | -0.00308
706.05 | -0.0005862 | -0.00029489 | 0.00026444 | -0.00040646 | -0.00308
706.1 | -0.00048111 | -0.00029377 | 0.00027622 | -0.00039248 | -0.00308
706.15 | -0.00057887 | -0.00029265 | 0.00018053 | -0.00027024 | -0.00319
706.2 | -0.00077802 | -0.00029152 | 0.0001923 | -0.00036453 | -0.00297
706.25 | -0.00097709 | -0.00039603 | 9.6631e-05 | -0.00024228 | -0.00297
706.3 | -0.00097342 | -0.00050052 | 9.8126e-07 | -0.00033657 | -0.00308
706.35 | -0.00096976 | -0.00039379 | 1.2757e-05 | -0.00032259 | -0.00308
706.4 | -0.00107 | -0.00039266 | 0.00013196 | -0.00052508 | -0.0033
706.45 | -0.00106 | -0.00060275 | 0.00014374 | -0.0005111 | -0.0033
706.5 | -0.00116 | -0.00060162 | 4.8086e-05 | -0.00049713 | -0.00352
706.55 | -0.00126 | -0.0006005 | -0.00015493 | -0.00048315 | -0.00362
706.6 | -0.00115 | -0.00049379 | -0.00025052 | -0.00036095 | -0.00351
706.65 | -0.00115 | -0.00059826 | -0.00034609 | -0.00034697 | -0.00362
706.7 | -0.00105 | -0.00049154 | -0.00022697 | -0.00033299 | -0.00362
706.75 | -0.00104 | -0.00070159 | -0.00032254 | -0.00021077 | -0.00373
706.8 | -0.00083542 | -0.0004893 | -9.6053e-05 | -0.00030504 | -0.00362
706.85 | -0.00073038 | -0.00048818 | 2.3109e-05 | -0.00029106 | -0.00362
706.9 | -0.00082809 | -0.00059265 | 3.4884e-05 | -6.0575e-05 | -0.00362
706.95 | -0.00082442 | -0.00038032 | 4.6659e-05 | -4.6597e-05 | -0.00362
707 | -0.00071938 | -0.00027357 | 5.8434e-05 | -3.262e-05 | -0.00362
707.05 | -0.00061432 | -0.0001668 | 7.0209e-05 | -0.00012691 | -0.0034
707.1 | -0.00040782 | 4.5686e-05 | 8.1985e-05 | -0.00022118 | -0.00318
707.15 | -0.000607 | 4.6808e-05 | 9.3759e-05 | -0.00031542 | -0.00329
707.2 | -0.00050192 | 0.00015364 | 0.00032037 | -0.00030145 | -0.00307
707.25 | -0.00070106 | 4.905e-05 | 0.00022472 | -0.00028747 | -0.00307
707.3 | -0.00049459 | 0.00026161 | 0.00023649 | -0.0003817 | -0.00307
707.35 | -0.00069374 | 5.1293e-05 | 0.00014086 | -0.0004759 | -0.00307
707.4 | -0.00069007 | 0.00015812 | 4.5246e-05 | -0.00046193 | -0.00307
707.45 | -0.00078779 | 5.3535e-05 | 5.7021e-05 | -0.00055611 | -0.00329
707.5 | -0.00078413 | -5.1035e-05 | -3.8571e-05 | -0.00054214 | -0.00329
707.55 | -0.00088182 | -0.00015558 | -2.6797e-05 | -0.00052816 | -0.0034
707.6 | -0.00108 | -0.00026011 | -0.00012237 | -0.00051418 | -0.00339
707.65 | -0.00108 | -0.00025899 | -0.00011059 | -0.00039205 | -0.00373
707.7 | -0.00107 | -0.00025787 | -9.882e-05 | -0.00037807 | -0.00372
707.75 | -0.00127 | -0.000468 | -0.00030168 | -0.00036409 | -0.00394
707.8 | -0.00117 | -0.00036126 | -0.0001826 | -0.00045828 | -0.00372
707.85 | -0.00116 | -0.00046576 | -6.3499e-05 | -0.0004443 | -0.00372
707.9 | -0.00126 | -0.00035903 | -5.1725e-05 | -0.00032217 | -0.00394
707.95 | -0.00126 | -0.00025227 | -3.9952e-05 | -0.00041635 | -0.00394
708 | -0.00115 | -3.9832e-05 | -2.8178e-05 | -0.00040238 | -0.00383
708.05 | -0.00105 | -3.8712e-05 | -0.00012373 | -0.0003884 | -0.00394
708.1 | -0.00104 | -0.00024891 | -0.00021926 | -0.00026627 | -0.00383
708.15 | -0.00093921 | -3.6473e-05 | -0.00020749 | -0.00025229 | -0.00394
708.2 | -0.00093555 | -3.5353e-05 | -8.8411e-05 | -0.00023832 | -0.00383
708.25 | -0.00083055 | 7.1457e-05 | -0.00018394 | -0.00022434 | -0.00383
708.3 | -0.00082689 | 0.00017829 | -6.4865e-05 | -0.00031853 | -0.00372
708.35 | -0.00082323 | 7.3696e-05 | -5.3092e-05 | -0.00030455 | -0.00405
708.4 | -0.00081956 | 7.4815e-05 | -4.132e-05 | -0.00029058 | -0.00394
708.45 | -0.0008159 | 7.5934e-05 | -2.9547e-05 | -0.00027661 | -0.00405
708.5 | -0.00071088 | -0.00013431 | 8.9551e-05 | -0.00026263 | -0.00394
708.55 | -0.00070722 | -0.00023884 | 0.00010132 | -0.00024866 | -0.00394
708.6 | -0.00090626 | -0.00013207 | 0.00022044 | -0.00034282 | -0.00394
708.65 | -0.00080126 | -2.528e-05 | 0.00033958 | -0.00022071 | -0.00394
708.7 | -0.00089894 | -0.00023548 | 0.00035135 | -0.00020673 | -0.00383
708.75 | -0.00079394 | -0.00023436 | 0.00036312 | -8.4598e-05 | -0.00383
708.8 | -0.00079028 | -0.00044449 | 0.00048228 | -0.00028693 | -0.00371
708.85 | -0.00098928 | -0.00033776 | 0.0002793 | -5.665e-05 | -0.00371
708.9 | -0.00098562 | -0.00033664 | 7.6403e-05 | 6.5506e-05 | -0.00371
708.95 | -0.00098196 | -0.00044113 | 8.8175e-05 | 0.00018768 | -0.00371
709 | -0.00087697 | -0.00022877 | -7.3584e-06 | 9.3453e-05 | -0.0036
709.05 | -0.00097464 | -0.00033329 | -0.00010287 | 0.00010743 | -0.00371
709.1 | -0.00097098 | -0.00033217 | -0.00019836 | 0.0001214 | -0.00371
709.15 | -0.00086599 | -0.00022542 | -7.9329e-05 | 0.00024358 | -0.0036
709.2 | -0.00076099 | -0.00032993 | 3.755e-05 | -6.6997e-05 | -0.00349
709.25 | -0.00085867 | -0.00022318 | -6.4487e-05 | 5.5138e-05 | -0.0036
709.3 | -0.00085501 | -0.00022206 | -5.924e-05 | -3.9051e-05 | -0.00371
709.35 | -0.00095268 | -0.0001153 | -5.3993e-05 | 8.3084e-05 | -0.00371
709.4 | -0.00094902 | -0.00021983 | 5.8539e-05 | 9.7057e-05 | -0.0036
709.45 | -0.00094536 | -0.00021871 | 0.00017109 | 0.00011103 | -0.00349
709.5 | -0.00073903 | -0.00032323 | 0.00017634 | 1.6841e-05 | -0.00349
709.55 | -0.00093804 | -0.00042772 | 0.00018158 | 0.00013898 | -0.0036
709.6 | -0.00073171 | -0.00021536 | 0.0004015 | 0.00015295 | -0.00349
709.65 | -0.00072806 | -0.00021424 | 0.0002994 | 0.0002751 | -0.00338
709.7 | -0.00082574 | -1.8046e-06 | 0.00019732 | 0.00018089 | -0.00349
709.75 | -0.00082208 | -0.00010636 | -1.202e-05 | 0.00051948 | -0.00371
709.8 | -0.00071708 | 3.9889e-07 | 0.00010051 | 0.00042522 | -0.00371
709.85 | -0.00071342 | 9.9653e-05 | 0.00021306 | 0.0004392 | -0.00349
709.9 | -0.0006084 | -1.2474e-05 | 0.000111 | 0.00034496 | -0.00348
709.95 | -0.00050336 | 8.678e-05 | 0.00011625 | 0.00025075 | -0.00359
710 | -0.00060108 | -0.00013102 | -9.3055e-05 | 0.00015656 | -0.00381
710.05 | -0.00080012 | -3.1784e-05 | -8.7809e-05 | -4.5726e-05 | -0.00392
710.1 | -0.00079647 | -3.822e-05 | -0.00018981 | 7.6366e-05 | -0.00392
710.15 | -0.00079281 | -0.00015033 | -0.00018456 | -1.7783e-05 | -0.00403
710.2 | -0.00078915 | -0.00015677 | 3.5192e-05 | 0.00010431 | -0.00403
710.25 | -0.00048141 | -0.00037448 | 4.0438e-05 | 1.0161e-05 | -0.00392
710.3 | -0.00057913 | -0.00027529 | 4.5683e-05 | -8.3968e-05 | -0.00392
710.35 | -0.00077817 | -0.00028173 | 5.0928e-05 | -0.00017808 | -0.00392
710.4 | -0.00077452 | -0.00028816 | 5.6174e-05 | -5.6026e-05 | -0.00392
710.45 | -0.00066952 | -0.00018895 | 0.00027601 | -4.2054e-05 | -0.0037
710.5 | -0.0007672 | -0.00019539 | 0.00017395 | -2.8083e-05 | -0.0037
710.55 | -0.00076354 | -0.00020183 | 0.00039382 | 9.3988e-05 | -0.00348
710.6 | -0.00045581 | 3.0975e-06 | 0.00050641 | 0.00010796 | -0.00326
710.65 | -0.00055353 | -0.00010903 | 0.00040431 | 1.383e-05 | -0.00337
710.7 | -0.00065123 | 9.5932e-05 | 0.00030223 | 2.78e-05 | -0.00326
710.75 | -0.00074891 | 8.9494e-05 | 0.00020017 | 4.1771e-05 | -0.00348
710.8 | -0.00105 | 8.3056e-05 | 0.00020542 | -5.2338e-05 | -0.00348
710.85 | -0.00105 | -2.9092e-05 | 0.00021066 | -3.8367e-05 | -0.00337
710.9 | -0.00094057 | 7.018e-05 | 0.00021591 | -2.4397e-05 | -0.00326
710.95 | -0.00083561 | -4.1968e-05 | 0.00011386 | -0.00011849 | -0.00337
711 | -0.00083195 | -4.8406e-05 | 1.1845e-05 | -0.00010451 | -0.00336
711.05 | -0.00072697 | -5.4845e-05 | 1.7089e-05 | -9.0545e-05 | -0.00347
711.1 | -0.00072331 | 4.4427e-05 | 2.2333e-05 | -0.00018461 | -0.00358
711.15 | -0.00071965 | -6.7722e-05 | -7.9668e-05 | -0.00017064 | -0.00358
711.2 | -0.000716 | -7.416e-05 | -7.4424e-05 | -0.00037269 | -0.00347
711.25 | -0.00071234 | -0.00029196 | -6.918e-05 | -0.00025072 | -0.00347
711.3 | -0.00081001 | -0.00040405 | -0.00017116 | -0.00034475 | -0.00336
711.35 | -0.00070503 | -0.00030484 | -5.8693e-05 | -0.00022278 | -0.00347
711.4 | -0.00070137 | -0.00020561 | -5.3449e-05 | -0.00020881 | -0.00347
711.45 | -0.00079904 | -0.00031771 | 5.9039e-05 | -8.6825e-05 | -0.00358
711.5 | -0.00089669 | -0.00042981 | -4.2962e-05 | -7.2855e-05 | -0.00358
711.55 | -0.00099432 | -0.00054188 | -0.00025215 | -5.8886e-05 | -0.0038
711.6 | -0.00078807 | -0.00033703 | -0.0001397 | -4.4917e-05 | -0.00358
711.65 | -0.00078441 | -0.00044912 | -0.00013446 | -3.0947e-05 | -0.00358
711.7 | -0.00078076 | -0.00056119 | -0.00023642 | 9.106e-05 | -0.00369
711.75 | -0.00067578 | -0.000462 | -0.00012397 | 0.00010503 | -0.00358
711.8 | -0.00067212 | -0.00036279 | -1.1504e-05 | 0.000119 | -0.00369
711.85 | -0.00076979 | -0.00026356 | -6.2612e-06 | 0.00013297 | -0.00369
711.9 | -0.00066481 | -0.00048132 | -1.0185e-06 | 0.00014694 | -0.00369
711.95 | -0.00066116 | -0.00038211 | 4.2241e-06 | 0.00016091 | -0.00369
712 | -0.00075882 | -0.0004942 | -9.7758e-05 | 0.00017487 | -0.0038
712.05 | -0.00075517 | -0.00018363 | 1.4709e-05 | 8.0804e-05 | -0.00369
712.1 | -0.00075151 | -0.00029576 | 0.00023446 | -1.3246e-05 | -0.00358
712.15 | -0.00105 | -0.00040787 | 0.00013244 | 7.2243e-07 | -0.00369
712.2 | -0.00094679 | -0.00030864 | 3.0436e-05 | 1.4691e-05 | -0.0038
712.25 | -0.00094314 | -0.00031508 | 3.5678e-05 | 2.8659e-05 | -0.00368
712.3 | -0.00093948 | -0.00032152 | 4.092e-05 | 4.2627e-05 | -0.00368
712.35 | -0.00083454 | -0.00032796 | 0.00026067 | -5.1402e-05 | -0.00357
712.4 | -0.00072958 | -0.00044007 | 0.00026591 | -0.00014541 | -0.00357
712.45 | -0.00062461 | -0.00023515 | 0.00016389 | -0.00034734 | -0.00346
712.5 | -0.00062095 | -0.00034728 | 0.0002764 | -0.00044128 | -0.00346
712.55 | -0.0006173 | -0.00024804 | 0.00017437 | -0.00053521 | -0.00346
712.6 | -0.00041094 | -0.00036017 | 0.00017961 | -0.00052124 | -0.00335
712.65 | -0.00030591 | -0.00026092 | 0.00018486 | -0.00050728 | -0.00346
712.7 | -0.00020086 | -0.00037305 | 8.2853e-05 | -0.00038541 | -0.00357
712.75 | -0.00019721 | -0.00048516 | -1.913e-05 | -0.00037145 | -0.00346
712.8 | -0.00019355 | -0.0004916 | 9.3335e-05 | -0.00024956 | -0.00346
712.85 | -0.00029129 | -0.00060369 | -8.6476e-06 | -0.0002356 | -0.00346
712.9 | -0.00038902 | -0.00071577 | -0.0004321 | -0.00022163 | -0.00357
712.95 | -0.00028399 | -0.00082782 | -0.00042686 | -9.9725e-05 | -0.00357
713 | -0.00048307 | -0.00093985 | -0.00042162 | -8.5758e-05 | -0.00357
713.05 | -0.00058076 | -0.00094629 | -0.0005235 | -0.00017973 | -0.00379
713.1 | -0.0005771 | -0.00095274 | -0.00051826 | -0.00016576 | -0.00379
713.15 | -0.00057345 | -0.00085359 | -0.00051302 | -0.00015179 | -0.0039
713.2 | -0.0005698 | -0.00086003 | -0.00061488 | -0.00024574 | -0.00379
713.25 | -0.00066747 | -0.00076086 | -0.00060964 | -0.00033967 | -0.00357
713.3 | -0.00066381 | -0.00066167 | -0.0004973 | -0.00043358 | -0.00356
713.35 | -0.00076146 | -0.00056246 | -0.00038494 | -0.00041961 | -0.00356
713.4 | -0.00075781 | -0.00046323 | -0.0003797 | -0.0005135 | -0.00356
713.45 | -0.00065285 | -0.00025827 | 5.4239e-05 | -0.00060737 | -0.00334
713.5 | -0.00054788 | -0.00015899 | 5.9479e-05 | -0.00070122 | -0.00323
713.55 | -0.00034152 | -0.00016543 | 6.4719e-05 | -0.00057944 | -0.00312
713.6 | -0.00033787 | -0.00017187 | -3.7245e-05 | -0.00034978 | -0.00301
713.65 | -0.00033422 | -0.00017831 | 0.00018242 | -0.00022794 | -0.00312
713.7 | -0.00033057 | -0.00029049 | 0.00018766 | -0.00021398 | -0.00312
713.75 | -0.00052961 | -0.00050833 | 8.5678e-05 | -0.00020001 | -0.00334
713.8 | -0.00032326 | -0.00051477 | 0.00019814 | -7.8148e-05 | -0.00345
713.85 | -0.00031961 | -0.00062689 | 0.00020338 | 4.3733e-05 | -0.00345
713.9 | -0.00041732 | -0.00084461 | -5.8077e-06 | 5.7699e-05 | -0.00356
713.95 | -0.0003123 | -0.00085106 | -5.6843e-07 | -3.6251e-05 | -0.00356
714 | -0.00041001 | -0.00096311 | -0.00020968 | 8.563e-05 | -0.00367
714.05 | -0.0005077 | -0.00096955 | -0.00020444 | 9.9595e-05 | -0.00378
714.1 | -0.00060537 | -0.00087039 | -0.0001992 | 0.00032945 | -0.00378
714.15 | -0.0005004 | -0.00087683 | -0.00019396 | 0.00023546 | -0.00378
714.2 | -0.00049674 | -0.00088327 | -0.00040299 | 3.3575e-05 | -0.00356
714.25 | -0.00049309 | -0.00078409 | -0.00039775 | 4.754e-05 | -0.00345
714.3 | -0.00059076 | -0.00079053 | -0.00039251 | 6.1505e-05 | -0.00334
714.35 | -0.00068842 | -0.00079697 | -0.00038727 | -0.0001403 | -0.00323
714.4 | -0.00078605 | -0.00080342 | -0.00038203 | -0.00034202 | -0.00333
714.45 | -0.00057981 | -0.00070421 | -0.00026967 | -0.00032806 | -0.00311
714.5 | -0.00057616 | -0.00071065 | -0.00047866 | -9.8406e-05 | -0.00322
714.55 | -0.00067381 | -0.0007171 | -0.00036632 | -0.0001923 | -0.00322
714.6 | -0.00067016 | -0.00072354 | -0.00046818 | -0.00017833 | -0.00322
714.65 | -0.0007678 | -0.00072999 | -0.00057003 | -0.0002722 | -0.00333
714.7 | -0.00096667 | -0.00073643 | -0.00045771 | -0.00047384 | -0.00333
714.75 | -0.00106 | -0.00084853 | -0.00034536 | -0.00045988 | -0.00333
714.8 | -0.00106 | -0.0009606 | -0.000233 | -0.00033812 | -0.00355
714.85 | -0.00106 | -0.00086142 | -0.00022777 | -0.00032416 | -0.00355
714.9 | -0.00105 | -0.00086786 | -0.00011538 | -0.00031019 | -0.00366
714.95 | -0.00094841 | -0.00097994 | -0.00011015 | -0.00029623 | -0.00344
715 | -0.00105 | -0.00109 | -0.00010491 | -0.00039006 | -0.00355
715.05 | -0.00104 | -0.0011 | 7.4911e-06 | -0.0003761 | -0.00344
715.1 | -0.00104 | -0.0011 | 0.00022712 | -0.0004699 | -0.00355
715.15 | -0.00093381 | -0.00111 | 0.00023235 | -0.00067142 | -0.00344
715.2 | -0.00082891 | -0.00112 | 0.00034481 | -0.00054973 | -0.00344
715.25 | -0.0005214 | -0.00123 | 0.00024283 | -0.00021245 | -0.00344
715.3 | -0.00061905 | -0.00124 | 0.00014086 | -0.00019849 | -0.00344
715.35 | -0.00041278 | -0.00114 | 0.0002533 | -7.6708e-05 | -0.00322
715.4 | -0.00030778 | -0.00104 | 0.00015134 | -0.00017056 | -0.00311
715.45 | -0.00030413 | -0.00093876 | 0.00015657 | -4.8782e-05 | -0.00311
715.5 | -0.00040183 | -0.00083955 | 0.00016181 | -3.4819e-05 | -0.00344
715.55 | -0.00029684 | -0.000846 | 5.9861e-05 | -2.0856e-05 | -0.00332
715.6 | -0.00019183 | -0.00053537 | 6.5098e-05 | 0.00010094 | -0.00321
715.65 | -0.00039088 | -0.00075322 | -0.0002511 | 0.00033063 | -0.00321
715.7 | -0.00058986 | -0.00065398 | -0.00013874 | 0.00045249 | -0.00321
715.75 | -0.00068749 | -0.00076611 | -0.0001335 | 0.00035856 | -0.0031
715.8 | -0.00088636 | -0.00077256 | -0.00012826 | 0.00015679 | -0.00299
715.85 | -0.0006802 | -0.0005676 | -0.00012303 | 0.00017075 | -0.00299
715.9 | -0.00087907 | -0.00057405 | -0.00033202 | -0.00013872 | -0.00299
715.95 | -0.00097665 | -0.0005805 | -0.00021968 | -1.6968e-05 | -0.00321
716 | -0.00087177 | -0.00048122 | -0.00021444 | 0.00010481 | -0.0031
716.05 | -0.00076687 | -0.00027614 | 5.0597e-06 | 1.0956e-05 | -0.00299
716.1 | -0.0009657 | -0.00028259 | 0.00022464 | 0.00013273 | -0.0031
716.15 | -0.00106 | -0.00050055 | 0.00022988 | 3.888e-05 | -0.00321
716.2 | -0.00106 | -0.0001897 | 0.00023511 | -0.00016272 | -0.00332
716.25 | -0.00085353 | -9.0334e-05 | 0.00024035 | -0.00014876 | -0.00343
716.3 | -0.00074863 | 0.00011489 | 0.00024558 | -2.7028e-05 | -0.00354
716.35 | -0.00064371 | 0.00010845 | 0.00025082 | 0.00020254 | -0.00354
716.4 | -0.00064006 | 0.00020787 | 0.00047048 | 0.0002165 | -0.00365
716.45 | -0.00063641 | 0.00030731 | 0.00069023 | 0.0003383 | -0.00376
716.5 | -0.00063276 | 0.00019497 | 0.0005882 | 0.00024442 | -0.00365
716.55 | -0.00062912 | 0.00018852 | 0.00048619 | 0.00015057 | -0.00365
716.6 | -0.00062547 | 0.00018208 | 0.0003842 | 0.00016453 | -0.00365
716.65 | -0.00052054 | 0.00028152 | 0.00028223 | 0.0001785 | -0.00354
716.7 | -0.00061817 | 0.00038098 | 0.00018028 | 8.4664e-05 | -0.00354
716.75 | -0.00061453 | 0.00016274 | 0.00018552 | 9.8625e-05 | -0.00365
716.8 | -0.0008134 | 0.00015629 | 8.3587e-05 | -0.00010294 | -0.00353
716.85 | -0.00091098 | 0.00014984 | -1.8321e-05 | -0.00019671 | -0.00375
716.9 | -0.00090734 | 3.7524e-05 | -0.00012021 | -0.00029046 | -0.00375
716.95 | -0.00090369 | -0.0001806 | -0.00043622 | -0.0002765 | -0.00375
717 | -0.00079881 | -0.00018705 | -0.00053803 | -0.00026254 | -0.00375
717.05 | -0.0008964 | 1.8179e-05 | -0.00063982 | -0.00014087 | -0.00375
717.1 | -0.00069026 | 1.1731e-05 | -0.00052756 | -0.00023462 | -0.00364
717.15 | -0.00068662 | -0.00020639 | -0.00052233 | -0.00022066 | -0.00364
717.2 | -0.0005817 | -0.00021284 | -0.00062412 | -0.0002067 | -0.00375
717.25 | -0.00037546 | -0.00021929 | -0.00040482 | -8.5026e-05 | -0.00375
717.3 | -0.00037182 | -1.4064e-05 | -0.00018544 | -0.00017878 | -0.00353
717.35 | -0.00016551 | -0.00012636 | -7.3104e-05 | 5.0626e-05 | -0.00353
717.4 | -6.05e-05 | -0.00013281 | 3.9253e-05 | -4.3146e-05 | -0.00331
717.45 | -5.6854e-05 | -3.341e-05 | 0.00015163 | -2.9186e-05 | -0.00331
717.5 | 4.817e-05 | 0.0001719 | 0.00037121 | -1.5226e-05 | -0.0032
717.55 | 5.1816e-05 | 0.00027135 | 0.00048365 | -0.00021667 | -0.00331
717.6 | 0.00015686 | 0.000159 | 0.00059611 | -0.00020271 | -0.0032
717.65 | 5.9108e-05 | 0.00015255 | 0.00049412 | -0.00018875 | -0.0032
717.7 | 6.2754e-05 | 0.00035793 | 0.00039214 | -0.00028246 | -0.00331
717.75 | -0.00013634 | 0.00035148 | 0.00039738 | -0.00048378 | -0.00331
717.8 | -0.00023403 | 0.00034503 | 0.00018826 | -0.00046982 | -0.0032
717.85 | -0.00012904 | 0.00033858 | 8.6352e-05 | -0.00045586 | -0.00319
717.9 | -0.00022674 | 0.00022621 | -1.5576e-05 | -0.00054951 | -0.00319
717.95 | -0.00042572 | 0.00021976 | -0.00022478 | -0.00053555 | -0.0033
718 | -0.00042208 | 0.00021331 | -0.00032686 | -0.00062918 | -0.0033
718.05 | -0.00051972 | 0.00010095 | -0.00053594 | -0.00072279 | -0.00341
718.1 | -0.00061734 | -1.1386e-05 | -0.00074495 | -0.00049368 | -0.00341
718.15 | -0.0006137 | 8.8051e-05 | -0.00073996 | -0.00058731 | -0.00341
718.2 | -0.00061005 | 8.1601e-05 | -0.00073498 | -0.00057335 | -0.00363
718.25 | -0.00040385 | 0.00028698 | -0.00062302 | -0.0004518 | -0.00341
718.3 | -0.0002989 | 0.00038648 | -0.00061803 | -0.00043784 | -0.0033
718.35 | -0.00039656 | 0.00027408 | -0.00072004 | -0.00031627 | -0.00341
718.4 | -0.0004942 | 0.00016171 | -0.00071505 | -0.00019468 | -0.00352
718.45 | -0.00038927 | 0.00036713 | -0.00081704 | 3.4594e-05 | -0.00352
718.5 | -0.00028432 | 0.00046664 | -0.00059811 | 4.8552e-05 | -0.00341
718.55 | -0.00017935 | 0.00035423 | -0.0003791 | 0.0001702 | -0.0033
718.6 | -0.00017571 | 0.00045374 | -0.00026708 | 0.00018416 | -0.00319
718.65 | -0.00017206 | 0.00023538 | -0.0002621 | 0.00019812 | -0.0033
718.7 | -0.00016842 | 0.00022893 | -0.00036416 | 0.00031979 | -0.0033
718.75 | -0.00016477 | 0.00032842 | -0.00025214 | 0.00022603 | -0.00319
718.8 | -0.00036376 | 0.0001101 | -0.00014009 | 0.0001323 | -0.0033
718.85 | -0.00036011 | -2.2576e-06 | -0.00013511 | 0.00036166 | -0.00341
718.9 | -0.00035647 | 9.7198e-05 | -2.3047e-05 | 0.00026791 | -0.0033
718.95 | -0.00035283 | 0.00019667 | 8.9036e-05 | 0.00028186 | -0.00319
719 | -0.00034918 | 8.4295e-05 | 9.4017e-05 | 8.046e-05 | -0.0033
719.05 | -0.00024423 | 0.00018377 | 0.00020612 | 9.4417e-05 | -0.00318
719.1 | -0.00044318 | 7.1392e-05 | -3.1248e-06 | 0.00010838 | -0.00351
719.15 | -0.00023694 | 6.494e-05 | 0.00021608 | 0.00012233 | -0.0034
719.2 | -0.0002333 | 0.00027036 | 0.00022106 | 2.8639e-05 | -0.00329
719.25 | -0.00043225 | 5.2037e-05 | 0.00011892 | -6.5034e-05 | -0.00329
719.3 | -0.00032732 | 4.5585e-05 | 0.00023102 | 5.6553e-05 | -0.00329
719.35 | -0.00032367 | 3.9133e-05 | 0.000236 | 0.00017816 | -0.00307
719.4 | -0.00032003 | 3.2681e-05 | 0.00024098 | -2.3163e-05 | -0.00296
719.45 | -0.00031639 | -5.8839e-05 | 0.00024596 | -9.2061e-06 | -0.00285
719.5 | -0.00031275 | -3.5905e-05 | 0.00025094 | 4.7506e-06 | -0.00296
719.55 | -0.0002078 | -1.2971e-05 | 0.00025592 | 1.8707e-05 | -0.00296
719.6 | -0.00040675 | -0.00020179 | 0.00015378 | 3.2664e-05 | -0.00307
719.65 | -0.00030182 | -7.2991e-05 | 0.00026588 | 4.662e-05 | -0.00296
719.7 | -0.00050073 | -0.00026177 | 0.00016374 | -4.7033e-05 | -0.00296
719.75 | -0.00039582 | -0.00034467 | 6.1615e-05 | 7.4533e-05 | -0.00296
719.8 | -0.00018958 | -0.00011006 | 0.0001737 | 8.8489e-05 | -0.00285
719.85 | -0.00028724 | -0.00019297 | -3.551e-05 | -5.1641e-06 | -0.00285
719.9 | -0.00038489 | -0.00017004 | -3.053e-05 | -9.8797e-05 | -0.00285
719.95 | -0.00027996 | -4.1258e-05 | -2.5551e-05 | 2.2748e-05 | -0.00296
720 | -0.00027632 | -0.00012417 | 8.6511e-05 | 3.6704e-05 | -0.00307
720.05 | -7.0047e-05 | 4.6079e-06 | 9.149e-05 | -5.6929e-05 | -0.00273
720.1 | -6.6405e-05 | 2.7541e-05 | -1.0614e-05 | -4.2974e-05 | -0.00262
720.15 | -0.00016409 | 5.0474e-05 | -5.6354e-06 | -2.9018e-05 | -0.00273
720.2 | -0.00016044 | -3.2441e-05 | -6.5664e-07 | -1.5062e-05 | -0.00284
720.25 | -0.00035939 | -9.5084e-06 | -0.00020978 | 0.00021409 | -0.00295
720.3 | -0.00035575 | 1.3424e-05 | -0.00031183 | 1.2849e-05 | -0.00317
720.35 | -0.00035211 | 3.6357e-05 | -0.00041385 | 2.6804e-05 | -0.00317
720.4 | -0.00024718 | 5.9289e-05 | -0.00040887 | -6.6809e-05 | -0.00317
720.45 | -0.00024354 | 8.2222e-05 | -0.00061784 | 5.4715e-05 | -0.00339
720.5 | -0.00034118 | -6.7412e-07 | -0.00061286 | -3.8899e-05 | -0.0035
720.55 | -0.00013495 | 0.00023393 | -0.00071482 | -0.00013249 | -0.0035
720.6 | -0.00023262 | 0.00036273 | -0.00070984 | 9.658e-05 | -0.00372
720.65 | -0.00022897 | 0.00049155 | -0.00081179 | 2.9659e-06 | -0.00361
720.7 | -0.00022533 | 0.00051448 | -0.00080681 | 1.6921e-05 | -0.00361
720.75 | -0.00012039 | 0.00043153 | -0.00080183 | -7.6673e-05 | -0.00339
720.8 | -1.5422e-05 | 0.00045446 | -0.00079686 | -0.00017025 | -0.00339
720.85 | -1.1781e-05 | 0.00058328 | -0.00068496 | -0.0002638 | -0.00328
720.9 | -0.00010946 | 0.00050032 | -0.00057304 | -0.0004648 | -0.00339
720.95 | -0.00020713 | 0.00041739 | -0.00056806 | -0.00023589 | -0.00339
721 | -0.00030477 | 0.00022864 | -0.00045612 | -0.00032942 | -0.00339
721.05 | -0.0004024 | 0.0003574 | -0.0005581 | -0.00020798 | -0.00339
721.1 | -0.00060124 | 0.0001687 | -0.00066007 | -0.00030151 | -0.00339
721.15 | -0.00069882 | -1.9927e-05 | -0.00065509 | -0.0006099 | -0.00361
721.2 | -0.00069518 | -0.00010275 | -0.00054317 | -0.00048852 | -0.00361
721.25 | -0.00089391 | -0.00018554 | -0.00064514 | -0.00047457 | -0.00383
721.3 | -0.00089027 | -5.6883e-05 | -0.00053322 | -0.00056804 | -0.00383
721.35 | -0.00088663 | -3.3952e-05 | -0.00052824 | -0.00055409 | -0.00383
721.4 | -0.00098415 | -1.1021e-05 | -0.00052326 | -0.00032526 | -0.00394
721.45 | -0.00108 | 1.1909e-05 | -0.00062523 | -0.00031131 | -0.00394
721.5 | -0.00097687 | 0.00014059 | -0.00062025 | -0.0004048 | -0.00382
721.55 | -0.00097323 | 0.00016352 | -0.00061528 | -0.0002834 | -0.00371
721.6 | -0.00107 | 8.0701e-05 | -0.00050336 | -0.00026944 | -0.00371
721.65 | -0.00096595 | 0.00010363 | -0.00039142 | -0.00025549 | -0.00371
721.7 | -0.00096231 | 0.00012656 | -0.00038644 | -0.00013407 | -0.00371
721.75 | -0.00106 | 4.3763e-05 | -0.00048843 | -0.00012012 | -0.00382
721.8 | -0.00095504 | 0.00027817 | -0.00037649 | 1.3233e-06 | -0.00371
721.85 | -0.00085023 | 0.00019535 | -0.00058542 | 1.5276e-05 | -0.00382
721.9 | -0.00094776 | 0.00032403 | -0.00058044 | 0.00013674 | -0.00382
721.95 | -0.00074178 | 0.00034696 | -0.00046852 | 0.00015069 | -0.00371
722 | -0.00073814 | 0.00036989 | -0.00046355 | 0.00027217 | -0.00349
722.05 | -0.0006333 | 0.00039282 | -0.00035161 | 0.00039367 | -0.00349
722.1 | -0.00062966 | 0.00052152 | -0.00023965 | 0.00040763 | -0.00349
722.15 | -0.00042358 | 0.00075605 | -0.00012767 | 0.00031403 | -0.00327
722.2 | -0.00052117 | 0.00077898 | -0.0002297 | 0.00032798 | -0.00327
722.25 | -0.0004163 | 0.00090773 | -0.00011772 | 0.00034193 | -0.00316
722.3 | -0.00051389 | 0.00093066 | -5.7255e-06 | 0.00035589 | -0.00316
722.35 | -0.00040902 | 0.00074196 | -0.00010777 | 0.00036984 | -0.00316
722.4 | -0.00030413 | 0.0006591 | -0.0001028 | 0.00059891 | -0.00305
722.45 | -0.00040174 | 0.00068203 | -9.7822e-05 | 0.00072045 | -0.00293
722.5 | -0.00049934 | 0.00059919 | -9.2847e-05 | 0.00051924 | -0.00304
722.55 | -0.0004957 | 0.00072788 | -0.00019487 | 0.00042565 | -0.00326
722.6 | -0.00049206 | 0.00075081 | -0.00029688 | 0.00033207 | -0.00337
722.65 | -0.00038719 | 0.00087953 | -0.00029191 | 0.00045355 | -0.00337
722.7 | -0.00038355 | 0.00079667 | -0.00050084 | 0.0004675 | -0.00348
722.75 | -0.00037991 | 0.00071383 | -0.00028196 | 0.000589 | -0.00359
722.8 | -0.00037628 | 0.00063101 | -0.00027698 | 0.00060295 | -0.00348
722.85 | -0.00037264 | 0.00065394 | -0.00016503 | 0.00050936 | -0.00326
722.9 | -0.000369 | 0.00078262 | -0.00016005 | 0.00041578 | -0.00326
722.95 | -0.0004666 | 0.00080554 | -0.00026206 | 0.00032222 | -0.00337
723 | -0.00026047 | 0.00072272 | 6.3922e-05 | 0.00012122 | -0.00304
723.05 | -0.00025684 | 0.00074565 | -3.8126e-05 | 0.00024264 | -0.00293
723.1 | -0.0002532 | 0.00045145 | 7.3871e-05 | 0.00014912 | -0.00282
723.15 | -0.00014829 | 0.00047438 | 7.8845e-05 | 0.00037803 | -0.00282
723.2 | -0.00014466 | 0.00049731 | 8.3819e-05 | 0.00028449 | -0.00293
723.25 | -0.00024229 | 0.00041456 | 8.8793e-05 | 0.00029844 | -0.00293
723.3 | -0.00023865 | 0.00054316 | 9.3767e-05 | 9.748e-05 | -0.00282
723.35 | -0.00013374 | 0.00046042 | -8.2817e-06 | 4.0045e-06 | -0.00293
723.4 | -0.00013011 | 0.00048335 | -0.00011031 | 0.00012538 | -0.00304
723.45 | -0.00022774 | 0.00061195 | -0.00021232 | 0.00013933 | -0.00315
723.5 | -0.00012283 | 0.00063487 | -0.00010036 | -6.155e-05 | -0.00304
723.55 | -0.00022047 | 0.00055213 | -0.00041628 | -4.7599e-05 | -0.00337
723.6 | -0.00031808 | 0.00046941 | -0.00051822 | -3.3649e-05 | -0.00337
723.65 | -0.00041568 | 0.00059798 | -0.00040633 | 8.7708e-05 | -0.00337
723.7 | -0.00071563 | 0.00040963 | -0.00050828 | -0.0002205 | -0.00348
723.75 | -0.00071199 | 0.00022135 | -0.00061021 | -0.00020655 | -0.00348
723.8 | -0.00080952 | 0.00013871 | -0.00060523 | -0.0001926 | -0.00336
723.85 | -0.00070472 | 5.6082e-05 | -0.00060026 | 3.6102e-05 | -0.00336
723.9 | -0.00080224 | 0.00018456 | -0.00059529 | 5.0052e-05 | -0.00336
723.95 | -0.00069745 | 0.00020749 | -0.00037649 | 0.00017141 | -0.00325
724 | -0.00059263 | 0.00023042 | -0.00037152 | 0.00018536 | -0.00314
724.05 | -0.000589 | 0.00014779 | -4.5659e-05 | 0.00030673 | -0.00303
724.1 | -0.00068654 | 6.5183e-05 | -4.0686e-05 | 0.00021326 | -0.00303
724.15 | -0.0006829 | 0.00019364 | 7.1288e-05 | 0.00044208 | -0.00303
724.2 | -0.00067927 | -9.9972e-05 | -3.0741e-05 | 0.00045603 | -0.00303
724.25 | -0.00047326 | 2.8449e-05 | 8.1233e-05 | 0.00057745 | -0.00292
724.3 | -0.00046962 | 0.00026242 | 0.00019323 | 0.00080639 | -0.00281
724.35 | -0.00066836 | 7.4301e-05 | -1.5824e-05 | 0.00071283 | -0.00292
724.4 | -0.00056355 | 9.7227e-05 | -1.0852e-05 | 0.00061929 | -0.00292
724.45 | -0.00045871 | 1.4659e-05 | 0.00010112 | 0.00074073 | -0.00281
724.5 | -0.00065746 | 0.00014308 | -0.00010789 | 0.00075468 | -0.00303
724.55 | -0.00065382 | 6.0511e-05 | -0.00010292 | 0.00066114 | -0.00303
724.6 | -0.00085249 | 8.3437e-05 | -0.00020491 | 0.00056762 | -0.00314
724.65 | -0.00064655 | 0.00021186 | -0.00019994 | 0.00058157 | -0.00314
724.7 | -0.00064291 | 0.00023478 | -0.00030191 | 0.00048807 | -0.00314
724.75 | -0.00063928 | 0.00036322 | -0.00029694 | 0.0003946 | -0.00325
724.8 | -0.00063564 | 0.00028063 | -0.00039889 | 0.00030114 | -0.00336
724.85 | -0.00073317 | 0.00030356 | -0.00050082 | 0.0002077 | -0.00336
724.9 | -0.0005272 | 0.000432 | -0.00038894 | 0.00022165 | -0.00325
724.95 | -0.00052356 | 0.00045492 | -0.00027705 | 0.00034298 | -0.00324
725 | -0.00072227 | 0.00016137 | -0.000379 | 0.00024954 | -0.00335
725.05 | -0.00061747 | 0.00018429 | -0.00016017 | 0.00026349 | -0.00313
725.1 | -0.00051266 | 0.00010176 | -0.00026214 | 0.00017008 | -0.00313
725.15 | -0.00030661 | 1.9251e-05 | -0.00025717 | 7.6678e-05 | -0.00324
725.2 | -0.00030298 | -6.324e-05 | -0.00035912 | 0.00019797 | -0.00324
725.25 | -0.00019811 | -4.0315e-05 | -0.00014028 | 0.00010457 | -0.00313
725.3 | -9.3226e-05 | -1.7391e-05 | -0.00013531 | 1.1196e-05 | -0.00291
725.35 | -8.9592e-05 | 5.534e-06 | -2.3378e-05 | 2.5144e-05 | -0.00291
725.4 | 1.5311e-05 | -7.6938e-05 | -1.8407e-05 | 3.9092e-05 | -0.00302
725.45 | 0.00012023 | 5.1383e-05 | -1.3437e-05 | 5.3039e-05 | -0.00302
725.5 | 0.00012386 | 7.4308e-05 | -0.00022237 | -4.0318e-05 | -0.00313
725.55 | 0.0001275 | 9.7232e-05 | -0.0002174 | -0.00013366 | -0.00313
725.6 | 0.00023244 | 1.476e-05 | -0.00021243 | -0.00022697 | -0.00302
725.65 | 0.00023607 | 0.0002485 | -0.00020746 | -0.00010576 | -0.00302
725.7 | 0.0001384 | 0.00037686 | -9.5547e-05 | 1.5471e-05 | -0.0028
725.75 | 0.00024334 | 0.00050524 | -9.0577e-05 | 2.9418e-05 | -0.0028
725.8 | 0.00014567 | 0.0004227 | -0.00019255 | 4.3365e-05 | -0.00291
725.85 | 0.0001493 | 0.00055108 | -0.00018758 | 0.00016462 | -0.00302
725.9 | 5.1646e-05 | 0.00067948 | -7.5667e-05 | 0.00028589 | -0.00302
725.95 | -0.00014724 | 0.00038604 | -0.00028456 | 0.00029984 | -0.00302
726 | -0.00024484 | 0.00019815 | -0.00017267 | 0.00031378 | -0.00302
726.05 | -0.00024121 | 0.00022107 | -0.0001677 | 0.00032773 | -0.00313
726.1 | -0.00013634 | 0.0003494 | -5.5789e-05 | 0.00034168 | -0.00301
726.15 | -0.00013271 | 0.00037232 | 5.6143e-05 | 0.0002483 | -0.00312
726.2 | -0.00012908 | 0.00018447 | 6.1112e-05 | 0.00036957 | -0.00323
726.25 | -0.00022668 | -3.4013e-06 | -0.00025474 | 0.00038352 | -0.00323
726.3 | -0.00042545 | -0.00019665 | -0.00024977 | 0.00039746 | -0.00323
726.35 | -0.00042182 | -0.00017929 | -0.00013788 | 0.00030408 | -0.00323
726.4 | -0.00041819 | -0.00016193 | -0.00013291 | 0.00021072 | -0.00334
726.45 | -0.00021215 | -0.00024984 | -0.00012795 | 0.00022467 | -0.00334
726.5 | -0.00010728 | -2.1899e-05 | 9.0927e-05 | 2.4067e-05 | -0.00323
726.55 | -0.00020488 | -0.00010983 | -0.00011801 | 0.00014528 | -0.00312
726.6 | -0.00030247 | -9.247e-05 | -0.00011304 | 0.00015922 | -0.00323
726.65 | -0.00029883 | -7.5106e-05 | -0.00010807 | 0.00028045 | -0.00323
726.7 | -0.00019399 | -0.00016302 | -0.00021002 | 0.0004017 | -0.00334
726.75 | -0.00019035 | -4.0379e-05 | -9.8133e-05 | 0.00041565 | -0.00323
726.8 | -0.00028794 | -0.0001283 | -0.00020009 | 0.00032229 | -0.00334
726.85 | -8.1858e-05 | -5.6519e-06 | 1.8745e-05 | 0.00033624 | -0.00334
726.9 | -7.8226e-05 | -9.3568e-05 | -8.3228e-05 | 0.0002429 | -0.00334
726.95 | -7.4595e-05 | -0.00028671 | -7.826e-05 | 0.00036413 | -0.00323
727 | -0.0001722 | -0.00026934 | -7.3292e-05 | 0.00016352 | -0.00312
727.05 | -0.00026978 | -0.0003572 | -0.00017525 | 7.0224e-05 | -0.00323
727.1 | -0.00016493 | -0.00023462 | -6.3356e-05 | -2.3055e-05 | -0.00312
727.15 | -0.0001613 | -0.00021725 | 4.8554e-05 | -9.1104e-06 | -0.00301
727.2 | -0.00036008 | -0.00030511 | 5.3522e-05 | 5.767e-07 | -0.00323
727.25 | -0.00045763 | -0.00039295 | 5.849e-05 | -0.00010496 | -0.00323
727.3 | -0.000454 | -0.00037559 | -4.3484e-05 | -0.00021048 | -0.00323
727.35 | -0.00034919 | -0.00035822 | 6.8425e-05 | -0.00020882 | -0.00311
727.4 | -0.00034556 | -0.00034086 | -3.3549e-05 | -9.9974e-05 | -0.00311
727.45 | -0.00034193 | -0.0003235 | -2.8582e-05 | -9.8311e-05 | -0.003
727.5 | -0.0002371 | -0.00030614 | -0.00013054 | -0.00020383 | -0.00278
727.55 | -0.00033467 | -0.00028877 | -0.00023247 | -0.00020217 | -0.00278
727.6 | -0.00043221 | -0.00016621 | -0.00033438 | -0.00020051 | -0.00278
727.65 | -0.00042858 | -0.00035923 | -0.00043628 | -0.00019884 | -0.003
727.7 | -0.00042495 | -0.00034187 | -0.00043131 | -0.00030434 | -0.003
727.75 | -0.00032014 | -0.00042967 | -0.00031948 | -0.00051695 | -0.00289
727.8 | -0.00031651 | -0.00020196 | -0.00031452 | -0.00062239 | -0.00267
727.85 | -0.00021169 | -0.0001846 | -9.5766e-05 | -0.00051362 | -0.00267
727.9 | -0.00020806 | 4.3184e-05 | -9.08e-05 | -0.00029769 | -0.00256
727.95 | -0.00030562 | -4.4676e-05 | -0.00019274 | -0.00040317 | -0.00267
728 | -9.9582e-05 | -2.7314e-05 | -0.00018777 | -0.00040151 | -0.00267
728.05 | -0.00019717 | 9.5269e-05 | -7.59e-05 | -0.00029271 | -0.00289
728.1 | -0.00019354 | 0.00032313 | -7.0933e-05 | -0.00029104 | -0.00289
728.15 | 1.254e-05 | 0.00012999 | 4.0955e-05 | -0.00018222 | -0.00278
728.2 | 1.617e-05 | 0.00025259 | 0.00015286 | -0.00018056 | -0.00267
728.25 | 1.9799e-05 | 0.00026995 | 5.0888e-05 | -0.0001789 | -0.00245
728.3 | 2.3429e-05 | 0.00018208 | 5.5854e-05 | -7.0051e-05 | -0.00244
728.35 | 0.00012831 | -1.0985e-05 | -4.6102e-05 | -6.8389e-05 | -0.00244
728.4 | -7.0545e-05 | -9.8806e-05 | -0.00025492 | -0.00017391 | -0.00255
728.45 | -0.00016813 | 2.3737e-05 | -0.00046366 | -0.00038656 | -0.00266
728.5 | -0.0001645 | 0.0001463 | -0.00024499 | -0.0003849 | -0.00255
728.55 | -0.00026207 | 5.8459e-05 | -0.00034688 | -0.00049036 | -0.00255
728.6 | -0.00015724 | -2.9363e-05 | -0.00023506 | -0.0005958 | -0.00255
728.65 | -5.2399e-05 | -0.00011716 | -0.00012321 | -0.00059414 | -0.00255
728.7 | -4.8771e-05 | -9.9804e-05 | -0.00033199 | -0.00069956 | -0.00266
728.75 | -0.00014636 | -8.2443e-05 | -0.00022016 | -0.00059081 | -0.00266
728.8 | 5.972e-05 | -6.5083e-05 | -0.00021519 | -0.00058915 | -0.00288
728.85 | 0.00026587 | 5.744e-05 | -0.00031709 | -0.00069458 | -0.00288
728.9 | 0.00016823 | 0.00017998 | -0.00020526 | -0.00058583 | -0.00288
728.95 | 0.00017186 | 0.00019734 | -0.0002003 | -0.00058417 | -0.00288
729 | 7.4234e-05 | -0.00010079 | -0.00019533 | -0.00068959 | -0.00288
729.05 | -2.337e-05 | -0.00039874 | -0.00029723 | -0.00068793 | -0.00299
729.1 | -1.9742e-05 | -0.00017119 | -0.00029226 | -0.00068627 | -0.00288
729.15 | -0.00021853 | -0.00015383 | -0.00050096 | -0.00057753 | -0.00299
729.2 | -0.00031608 | -0.00024157 | -0.0006028 | -0.00046877 | -0.00299
729.25 | -0.00041361 | -0.0003293 | -0.00059783 | -0.00025284 | -0.0031
729.3 | -0.00040998 | -0.00031194 | -0.00069965 | -0.00014401 | -0.0031
729.35 | -0.00060862 | -0.00050469 | -0.00069469 | -0.00014235 | -0.0031
729.4 | -0.00060499 | -0.00059236 | -0.00058294 | -3.351e-05 | -0.00299
729.45 | -0.00080356 | -0.00078499 | -0.00068476 | -0.00013903 | -0.0031
729.5 | -0.00069884 | -0.0008726 | -0.00067979 | 7.7014e-05 | -0.00332
729.55 | -0.00059411 | -0.00064529 | -0.00056805 | 7.8674e-05 | -0.00321
729.6 | -0.00038821 | -0.00041789 | -0.00056308 | -0.00013405 | -0.00288
729.65 | -0.00048573 | -0.00050556 | -0.00055812 | -2.521e-05 | -0.00287
729.7 | -0.00017862 | -0.00038317 | -0.00033953 | -0.00013073 | -0.00276
729.75 | -0.00017499 | -0.00026077 | -0.00022773 | -0.00012907 | -0.00276
729.8 | 3.1046e-05 | -3.326e-05 | -9.0188e-06 | -0.00044885 | -0.00254
729.85 | 0.00013591 | -1.5901e-05 | -4.055e-06 | -0.00055429 | -0.00254
729.9 | 0.00024078 | 0.00021169 | 9.0883e-07 | -0.00065971 | -0.00254
729.95 | 0.00014316 | 0.00033419 | -0.00010101 | -0.00076512 | -0.00243
730 | 0.00014679 | 0.00056189 | 1.0836e-05 | -0.00076346 | -0.00243
730.05 | 4.9182e-05 | 0.00068445 | 0.0001227 | -0.00086884 | -0.00232
730.1 | -0.0001496 | 0.00049143 | 0.00012767 | -0.00076014 | -0.00232
730.15 | -0.00024715 | 0.00040362 | 0.00013263 | -0.00086552 | -0.00254
730.2 | -0.00034469 | 0.00042098 | 0.00013759 | -0.00086386 | -0.00254
730.25 | -0.00044221 | 0.0003332 | 3.5653e-05 | -0.00075516 | -0.00243
730.3 | -0.00064081 | 0.00024543 | -0.00017313 | -0.00086054 | -0.00243
730.35 | -0.00073827 | 0.00015768 | -6.1302e-05 | -0.00064478 | -0.00254
730.4 | -0.00083572 | 0.00017504 | -5.6339e-05 | -0.00053604 | -0.00254
730.45 | -0.00073102 | 0.0001924 | 0.00016241 | -0.00064146 | -0.00254
730.5 | -0.0006263 | 0.00010467 | 0.00016737 | -0.0006398 | -0.00265
730.55 | -0.00052157 | -0.00019311 | -4.145e-05 | -0.00063815 | -0.00265
730.6 | -0.00051795 | -0.00028076 | -0.00014335 | -0.00074355 | -0.00287
730.65 | -0.00031205 | -0.00015839 | -3.1525e-05 | -0.00084893 | -0.00287
730.7 | -0.00040957 | -0.00035103 | -0.00013342 | -0.00063317 | -0.00309
730.75 | -0.00060818 | -0.00054359 | -0.0002353 | -0.00052443 | -0.0032
730.8 | -0.00060455 | -0.00073607 | -0.00023034 | -0.00062985 | -0.00331
730.85 | -0.00070201 | -0.00071871 | -0.00011854 | -0.0006282 | -0.00331
730.9 | -0.0005973 | -0.00070136 | -0.00022042 | -0.00062654 | -0.00331
730.95 | -0.00059367 | -0.000684 | -0.00021545 | -0.00062488 | -0.00331
731 | -0.00069114 | -0.00056173 | -0.0005309 | -0.00062322 | -0.0033
731.05 | -0.00078858 | -0.00043945 | -0.00052593 | -0.00051448 | -0.00319
731.1 | -0.0005828 | -0.00021217 | -0.00030739 | -0.0002986 | -0.00308
731.15 | -0.00068026 | -8.9825e-05 | -0.00019561 | -0.00029694 | -0.00286
731.2 | -0.00077771 | -0.00017746 | -0.00040427 | -0.00018814 | -0.00275
731.25 | -0.00067301 | -5.5112e-05 | -0.0002925 | -0.00018648 | -0.00264
731.3 | -0.00036606 | 0.00017228 | -7.3879e-05 | -0.00029197 | -0.00253
731.35 | -0.00036244 | 0.00018964 | -0.00017576 | -0.00018317 | -0.00264
731.4 | -0.00025767 | 0.00020699 | -0.0001708 | -0.00028865 | -0.00264
731.45 | -0.00045631 | 0.00011932 | -0.00016584 | -0.00039412 | -0.00275
731.5 | -0.0005538 | -0.00017829 | -0.00016087 | -0.0001782 | -0.00275
731.55 | -0.00044907 | -5.596e-05 | 5.779e-05 | -0.00017654 | -0.00275
731.6 | -0.00044544 | -3.8604e-05 | 6.2751e-05 | -0.00017488 | -0.00275
731.65 | -0.00054292 | -0.00023117 | 0.00017459 | -0.00028037 | -0.00286
731.7 | -0.00033707 | -0.00021381 | 0.00017955 | -0.00027871 | -0.00297
731.75 | -0.00043457 | -0.00019645 | 0.00018452 | -0.00027706 | -0.00308
731.8 | -0.00043094 | -7.4148e-05 | 0.00029638 | -0.0002754 | -0.00308
731.85 | -0.00052843 | -0.00026667 | 8.7556e-05 | -0.00027374 | -0.00308
731.9 | -0.0005248 | -0.00035423 | 9.2517e-05 | -0.00037921 | -0.00308
731.95 | -0.00062227 | -0.00044176 | 9.7478e-05 | -0.00037755 | -0.00297
732 | -0.00041645 | -0.0002146 | 0.00010244 | -0.000483 | -0.00286
732.05 | -0.00041282 | -9.2318e-05 | 0.00021428 | -0.00058842 | -0.00297
732.1 | -0.00051031 | -0.0002848 | 0.00011236 | -0.00037258 | -0.00297
732.15 | -0.00050668 | -0.00058206 | 0.00011732 | -0.00047803 | -0.00285
732.2 | -0.00040195 | -0.00056471 | 0.00012228 | -0.00058346 | -0.00285
732.25 | -0.00070159 | -0.00054735 | 2.0379e-05 | -0.0005818 | -0.00274
732.3 | -0.0005969 | -0.00053 | 2.534e-05 | -0.00068721 | -0.00263
732.35 | -0.00069435 | -0.00082708 | -0.00018336 | -0.00079259 | -0.00274
732.4 | -0.00069072 | -0.00080973 | -7.1582e-05 | -0.00079094 | -0.00296
732.45 | -0.00058603 | -0.00068758 | -6.6622e-05 | -0.00078928 | -0.00285
732.5 | -0.00058241 | -0.00056541 | -6.1662e-05 | -0.00057352 | -0.00285
732.55 | -0.00057878 | -0.00065287 | -0.00016352 | -0.00057187 | -0.00296
732.6 | -0.00027184 | -0.00063551 | 5.5099e-05 | -0.00046313 | -0.00263
732.65 | -0.00047045 | -0.00061816 | -4.6783e-05 | -0.00067562 | -0.00285
732.7 | -0.00056791 | -0.00049599 | -0.00025545 | -0.00067396 | -0.00296
732.75 | -0.00056429 | -0.00047864 | -0.00025049 | -0.00067231 | -0.00296
732.8 | -0.00025735 | -0.00046128 | -0.00024553 | -0.00067065 | -0.00296
732.85 | -0.00035485 | -0.00054874 | -0.00024057 | -0.000669 | -0.00285
732.9 | -0.00035123 | -0.00032174 | -0.00012881 | -0.00077438 | -0.00285
732.95 | -4.4177e-05 | -9.4661e-05 | -1.7026e-05 | -0.00066569 | -0.00285
733 | -0.00014172 | -7.7306e-05 | 0.00020164 | -0.00066403 | -0.00285
733.05 | -3.6932e-05 | -0.00026968 | 9.9734e-05 | -0.00055531 | -0.00274
733.1 | -3.331e-05 | -0.00014747 | 0.00010469 | -0.00076777 | -0.00263
733.15 | -0.00023199 | -0.00023497 | -0.00010401 | -0.00076611 | -0.00296
733.2 | -0.00012723 | -0.00011276 | 7.7691e-06 | -0.00055035 | -0.00285
733.25 | -2.2444e-05 | -0.00020026 | 0.00011957 | -0.0007628 | -0.00274
733.3 | -0.00022112 | -0.00028774 | 1.7687e-05 | -0.00033286 | -0.00285
733.35 | -0.00041974 | -0.00047999 | 2.2645e-05 | -0.00022408 | -0.00284
733.4 | -0.00041611 | -0.00035785 | 0.00024131 | -0.00011528 | -0.00295
733.45 | -0.00031138 | -0.00023568 | 0.0001394 | 0.00010072 | -0.00284
733.5 | -0.00040887 | -0.00032314 | 0.00014436 | 0.00010238 | -0.00284
733.55 | -0.00050634 | -0.00051536 | -6.4342e-05 | 0.00031846 | -0.00295
733.6 | -0.00060379 | -0.000498 | -0.00016619 | 0.00032011 | -0.00273
733.65 | -0.00080225 | -0.00048065 | -0.00016123 | 0.00042901 | -0.00295
733.7 | -0.00089965 | -0.0004633 | -0.00026305 | 0.00032342 | -0.00306
733.75 | -0.00089603 | -0.0005507 | -0.00025809 | 0.00021785 | -0.00306
733.8 | -0.0008924 | -0.00053335 | -0.00025313 | 0.00032673 | -0.00306
733.85 | -0.00078777 | -0.00051599 | -0.00024818 | 6.7694e-06 | -0.00306
733.9 | -0.00078415 | -0.00049864 | -0.00013644 | -9.8741e-05 | -0.00295
733.95 | -0.00067949 | -0.00037653 | -0.00013148 | 1.0077e-05 | -0.00284
734 | -0.0007769 | -0.00056867 | -0.00012652 | -9.5434e-05 | -0.00306
734.05 | -0.00077328 | -0.00044658 | -0.00012156 | -9.378e-05 | -0.00284
734.1 | -0.00056757 | -0.00032447 | -9.805e-06 | -0.00019927 | -0.00284
734.15 | -0.00046288 | -0.00030712 | 0.00010197 | -0.00041184 | -0.00295
734.2 | -0.00025707 | -0.00018499 | 1.0989e-07 | -0.00041019 | -0.00284
734.25 | -0.00025344 | -0.00027242 | -0.00010173 | -0.00019431 | -0.00273
734.3 | -0.00035093 | -0.00035982 | -9.6777e-05 | -0.00019266 | -0.00273
734.35 | -0.0002462 | -0.00034247 | -9.182e-05 | -0.000191 | -0.00273
734.4 | -0.00014146 | -0.00022036 | 0.00012676 | 2.4955e-05 | -0.00273
734.45 | -3.6695e-05 | -0.00020301 | 2.4896e-05 | 2.6608e-05 | -0.00262
734.5 | -0.00013422 | -0.00039515 | -7.6949e-05 | -7.8903e-05 | -0.00261
734.55 | -2.9455e-05 | -0.00037779 | 3.481e-05 | -0.00018439 | -0.00239
734.6 | -2.5835e-05 | -0.00046516 | -6.7035e-05 | -0.00018274 | -0.00261
734.65 | -2.2215e-05 | -0.00065719 | -6.2078e-05 | -7.3945e-05 | -0.00261
734.7 | -1.8594e-05 | -0.00063983 | 4.968e-05 | 0.00014206 | -0.0025
734.75 | -0.00011612 | -0.00072714 | 0.00016146 | 3.6524e-05 | -0.00239
734.8 | -0.0001125 | -0.00060513 | 5.9593e-05 | -6.8987e-05 | -0.00228
734.85 | -7.735e-06 | -0.0004831 | -4.2252e-05 | -0.00017448 | -0.00239
734.9 | -4.1153e-06 | -0.00036105 | -3.7295e-05 | -6.5683e-05 | -0.00239
734.95 | 0.00010066 | -0.0003437 | -3.2339e-05 | 4.3133e-05 | -0.00239
735 | 0.00010428 | -0.00022163 | -0.00024092 | 0.00015197 | -0.0025
735.05 | 0.0001079 | 5.2136e-06 | -2.2427e-05 | 4.6437e-05 | -0.00228
735.1 | 1.0363e-05 | -7.7604e-05 | -0.00012425 | 0.00026248 | -0.0025
735.15 | 1.3982e-05 | 4.9382e-05 | -1.2515e-05 | 0.00015692 | -0.0025
735.2 | 1.7602e-05 | 0.00028118 | -7.5585e-06 | 0.00015858 | -0.0025
735.25 | 2.1221e-05 | 0.00030341 | -2.6026e-06 | 0.00026743 | -0.0025
735.3 | 2.484e-05 | 0.00022085 | -0.00010443 | 0.00037631 | -0.00261
735.35 | 0.00012962 | 0.00034787 | 0.00022093 | 0.00037796 | -0.0025
735.4 | 3.2078e-05 | 0.00026531 | 0.00022589 | 0.00037961 | -0.0025
735.45 | 3.5697e-05 | 0.00028753 | 0.00012402 | 0.00027404 | -0.0025
735.5 | -6.1827e-05 | 0.00030976 | 2.2176e-05 | 0.00027569 | -0.0025
735.55 | -0.00015933 | 0.00012246 | 2.7131e-05 | 0.00017014 | -0.00261
735.6 | -0.00035791 | 3.9954e-05 | -7.4695e-05 | 0.00017179 | -0.00294
735.65 | -0.0002532 | 6.2183e-05 | -6.9739e-05 | 0.00017344 | -0.00272
735.7 | -0.00024958 | -2.0306e-05 | -0.00017155 | 0.00028229 | -0.00272
735.75 | -0.00034705 | -0.00020745 | -0.00016659 | 0.00017674 | -0.00294
735.8 | -0.00034344 | 2.4152e-05 | -5.4874e-05 | -3.5955e-05 | -0.00282
735.85 | -0.00023873 | 0.0001511 | 5.6862e-05 | 7.2859e-05 | -0.00271
735.9 | -0.0003362 | -3.6089e-05 | -4.4964e-05 | 0.00018169 | -0.00293
735.95 | -0.00023149 | -1.3861e-05 | 6.6772e-05 | 0.00018334 | -0.00282
736 | -0.00032896 | -0.00020097 | 0.00017853 | 0.00039942 | -0.00271
736.05 | -0.00042642 | -0.000388 | 7.6682e-05 | 0.00029385 | -0.00293
736.1 | -0.0004228 | -0.00036577 | 8.1636e-05 | 0.00040272 | -0.00282
736.15 | -0.00031811 | -0.00034355 | 8.6591e-05 | 0.00051162 | -0.00282
736.2 | -0.0001123 | -0.0002167 | 0.00030517 | 0.00051327 | -0.00282
736.25 | -0.00020979 | -0.00019447 | 0.0002033 | 0.00051492 | -0.00282
736.3 | -0.00020617 | -0.00017224 | 0.00010145 | 0.00062383 | -0.00282
736.35 | -0.00030364 | -0.00035924 | -0.00010713 | 0.00084007 | -0.00304
736.4 | -0.00040109 | -0.00054615 | -0.00020892 | 0.00094905 | -0.00315
736.45 | -0.00049853 | -0.00062847 | -0.00031069 | 0.00073607 | -0.00326
736.5 | -0.00049491 | -0.00060624 | -0.00030573 | 0.00084502 | -0.00326
736.55 | -0.00028917 | -0.00058402 | -0.00040748 | 0.00084667 | -0.00337
736.6 | -0.00018446 | -0.00035268 | -0.00029583 | 0.00095565 | -0.00326
736.65 | -0.00018085 | -0.00043502 | -0.00029087 | 0.0009573 | -0.00326
736.7 | -7.6122e-05 | -0.00051733 | -0.00028592 | 0.00085162 | -0.00315
736.75 | -0.00017361 | -0.00039056 | -0.00049435 | 0.0009606 | -0.00304
736.8 | -0.00016999 | -0.0005774 | -0.00027601 | 0.00096225 | -0.00293
736.85 | 3.5854e-05 | -0.00055518 | -0.00016434 | 0.00064198 | -0.00304
736.9 | 0.00024178 | -0.00042842 | -5.2642e-05 | 0.00064363 | -0.00282
736.95 | 0.00014423 | -0.00051072 | -4.7688e-05 | 0.00043077 | -0.00282
737 | 0.00035019 | -0.00038397 | 0.00017081 | 0.00075422 | -0.00248
737.05 | 0.000455 | -0.0002572 | 0.00028256 | 0.00054131 | -0.00248
737.1 | 0.00025624 | -0.00023497 | 0.00028752 | 0.00043572 | -0.00248
737.15 | 0.00025986 | -0.00021274 | 0.00029247 | 0.00022294 | -0.00248
737.2 | 0.00046585 | -8.5955e-05 | 0.00040424 | 0.00022459 | -0.00248
737.25 | 0.00057068 | 4.0855e-05 | 0.0006229 | 0.00033344 | -0.00248
737.3 | 0.0005743 | -4.1502e-05 | 0.00073473 | 0.00033509 | -0.00248
737.35 | 0.0004767 | 8.5308e-05 | 0.0006328 | 0.00044396 | -0.00248
737.4 | 0.00027794 | -0.00010161 | 0.00074464 | 0.00066012 | -0.00259
737.45 | 0.00018039 | 2.5178e-05 | 0.00074959 | 0.00076905 | -0.0027
737.5 | 0.00028517 | -5.7159e-05 | 0.00075455 | 0.00098533 | -0.00259
737.55 | 8.6483e-05 | -0.000244 | 0.00065262 | 0.00087966 | -0.00281
737.6 | -1.1026e-05 | -0.00043077 | 0.00044386 | 0.0011 | -0.00281
737.65 | 0.00019486 | -0.00030406 | 0.00055566 | 0.0011 | -0.0027
737.7 | 9.733e-05 | -0.00028183 | 0.00045377 | 0.00131 | -0.0027
737.75 | -1.7896e-07 | -0.00046856 | 0.0003519 | 0.00142 | -0.0027
737.8 | -0.00019876 | -0.00055078 | 0.00014327 | 0.00142 | -0.00281
737.85 | -0.00039727 | -0.00063298 | 4.1461e-05 | 0.00121 | -0.00292
737.9 | -0.00039365 | -0.00071517 | 0.00025996 | 0.00121 | -0.00292
737.95 | -0.00018791 | -0.00069294 | 0.00026491 | 0.00111 | -0.0027
738 | -0.00028537 | -0.00087948 | 0.00016308 | 0.00111 | -0.0027
738.05 | -0.00028175 | -0.00075288 | 0.00038161 | 0.001 | -0.0027
738.1 | -7.5979e-05 | -0.00062626 | 0.00060023 | 0.00101 | -0.00259
738.15 | -7.2364e-05 | -0.00049963 | 0.00071204 | 0.00089943 | -0.00247
738.2 | -0.00027091 | -0.00068621 | 0.00050329 | 0.00090108 | -0.0027
738.25 | -0.00016622 | -0.00076835 | 0.00061508 | 0.00101 | -0.00281
738.3 | -6.1519e-05 | -0.00064176 | 0.0007269 | 0.00068979 | -0.0028
738.35 | 4.3203e-05 | -0.00041073 | 0.00083873 | 0.00079872 | -0.00269
738.4 | 0.00024909 | -0.0003885 | 0.0007368 | 0.00090767 | -0.00258
738.45 | 0.0002527 | -0.00047069 | 0.00052805 | 0.00080201 | -0.00269
738.5 | 0.00025631 | -0.00034405 | 0.000533 | 0.00080366 | -0.00269
738.55 | 0.00036109 | -0.00042624 | 0.00053795 | 0.00080531 | -0.0028
738.6 | 0.00026354 | -0.0005084 | 0.00043608 | 0.00102 | -0.00291
738.65 | 0.00036832 | -0.00038179 | 0.00022745 | 0.00135 | -0.0028
738.7 | 0.00027077 | -0.00046396 | -8.7826e-05 | 0.00124 | -0.00291
738.75 | 0.00037555 | -0.00033734 | 0.00013059 | 0.00135 | -0.00291
738.8 | 0.00017686 | -0.00041951 | 2.8797e-05 | 0.00135 | -0.00269
738.85 | -2.1761e-05 | -0.00060601 | -7.2974e-05 | 0.00157 | -0.0028
738.9 | -1.8147e-05 | -0.00058378 | -6.8023e-05 | 0.00178 | -0.00291
738.95 | -1.4533e-05 | -0.00056156 | -6.3073e-05 | 0.00189 | -0.0028
739 | -1.0919e-05 | -0.00053933 | -5.8122e-05 | 0.00189 | -0.0028
739.05 | -0.00010839 | -0.00041276 | -0.00015987 | 0.002 | -0.00291
739.1 | -0.00010478 | -0.00039053 | 5.85e-05 | 0.00211 | -0.00291
739.15 | -0.00020224 | -0.00026394 | 0.00017019 | 0.00211 | -0.0028
739.2 | -0.00019862 | -0.00055477 | 0.00017514 | 0.00179 | -0.0028
739.25 | -0.00029606 | -0.00063686 | 0.00018009 | 0.00201 | -0.00291
739.3 | -0.0001914 | -0.00071893 | 7.8301e-05 | 0.00212 | -0.00291
739.35 | -0.00028884 | -0.00069671 | -2.347e-05 | 0.00223 | -0.00302
739.4 | -0.00018417 | -0.00057019 | 0.00019494 | 0.00234 | -0.00291
739.45 | -7.9487e-05 | -0.00054797 | 0.00019989 | 0.00212 | -0.0028
739.5 | -0.000278 | -0.00063004 | -8.6209e-06 | 0.00213 | -0.00291
739.55 | -0.00017333 | -0.00060782 | -3.6712e-06 | 0.00202 | -0.00291
739.6 | -0.00027077 | -0.00068987 | 1.2784e-06 | 0.00213 | -0.0029
739.65 | -0.00036819 | -0.00066765 | -0.00031382 | 0.00213 | -0.0029
739.7 | -0.00026355 | -0.00064542 | -0.00030887 | 0.00202 | -0.00279
739.75 | -0.00046198 | -0.00051892 | -0.00030392 | 0.00203 | -0.00279
739.8 | -0.00035736 | -0.00018376 | 2.1076e-05 | 0.00203 | -0.00268
739.85 | -0.00035374 | -5.7181e-05 | 2.6026e-05 | 0.00181 | -0.00279
739.9 | -0.00014804 | 6.9413e-05 | 0.0001377 | 0.00182 | -0.00279
739.95 | -0.00014443 | 9.1636e-05 | 0.00024939 | 0.00182 | -0.00268
740 | -0.00014082 | 0.00011386 | 0.00025434 | 0.00182 | -0.00268
740.05 | -3.6134e-05 | 0.00024047 | 0.00036605 | 0.00193 | -0.00268
740.1 | -3.2522e-05 | 0.00036711 | 0.00047778 | 0.00204 | -0.00257
740.15 | 7.2179e-05 | 0.00028492 | 0.00048272 | 0.00204 | -0.00257
740.2 | 0.00037917 | 0.00062043 | 0.0007013 | 0.00204 | -0.00246
740.25 | 0.00038278 | 0.00074712 | 0.00091995 | 0.00226 | -0.00235
740.3 | 0.00058873 | 0.00066487 | 0.00103 | 0.00226 | -0.00224
740.35 | 0.00079475 | 0.00068709 | 0.00082298 | 0.00248 | -0.00213
740.4 | 0.00069715 | 0.00060487 | 0.00072109 | 0.00269 | -0.00213
740.45 | 0.00070076 | 0.00083601 | 0.00072604 | 0.0028 | -0.0019
740.5 | 0.00060318 | 0.00085823 | 0.00051736 | 0.0028 | -0.00212
740.55 | 0.00050561 | 0.00088045 | 0.00030877 | 0.00281 | -0.00212
740.6 | 0.00040806 | 0.00090267 | 0.00031372 | 0.00292 | -0.00212
740.65 | 0.00051283 | 0.00071598 | 0.00021193 | 0.00302 | -0.00212
740.7 | 0.00041528 | 0.00084265 | 0.00021687 | 0.00313 | -0.00212
740.75 | 0.00021663 | 0.00065599 | 0.0001151 | 0.00314 | -0.00223
740.8 | 1.8042e-05 | 0.00046941 | -9.3334e-05 | 0.00303 | -0.00234
740.85 | 2.1653e-05 | 0.00038726 | -8.8386e-05 | 0.00314 | -0.00256
740.9 | -0.00017686 | 0.0002008 | -0.0001901 | 0.00314 | -0.00267
740.95 | -7.2195e-05 | 0.00022302 | -0.00018515 | 0.00314 | -0.00267
741 | -6.8585e-05 | 3.6633e-05 | -7.3543e-05 | 0.00314 | -0.00267
741.05 | 0.00013719 | -4.5422e-05 | -6.8595e-05 | 0.00304 | -0.00267
741.1 | 0.0001408 | -2.3201e-05 | 4.3034e-05 | 0.00325 | -0.00267
741.15 | 0.00014441 | -0.00020947 | 4.7981e-05 | 0.00336 | -0.00278
741.2 | 0.00014802 | 2.1241e-05 | 0.00015963 | 0.00337 | -0.00278
741.25 | 5.054e-05 | -6.0795e-05 | 5.7876e-05 | 0.00348 | -0.00278
741.3 | 5.4151e-05 | -3.8574e-05 | -0.00015052 | 0.00358 | -0.00289
741.35 | 0.00025996 | 0.00016673 | -0.00025221 | 0.00369 | -0.00267
741.4 | 0.00026357 | 0.00026269 | -0.00035389 | 0.0038 | -0.00256
741.45 | 0.00016607 | 0.00035867 | -0.00024232 | 0.00381 | -0.00267
741.5 | 6.8592e-05 | 0.00035033 | -0.00013073 | 0.00391 | -0.00278
741.55 | -0.00023096 | 0.00013339 | -0.00033905 | 0.00392 | -0.003
741.6 | -0.00022735 | 0.00012505 | -0.00022748 | 0.00413 | -0.00289
741.65 | -0.00032475 | 0.00022101 | -9.2294e-06 | 0.00414 | -0.00322
741.7 | -0.00032114 | 0.00010838 | -0.00011094 | 0.00424 | -0.003
741.75 | -0.00031753 | -4.2338e-06 | -0.00031926 | 0.00435 | -0.003
741.8 | -0.00011187 | 9.1706e-05 | -0.00020769 | 0.00436 | -0.00311
741.85 | -0.0002093 | 8.3369e-05 | 1.0557e-05 | 0.00436 | -0.003
741.9 | -0.00020569 | 0.00017933 | 0.00022889 | 0.00447 | -0.00289
741.95 | 1.0941e-08 | 0.00017099 | 0.00034055 | 0.00458 | -0.00278
742 | -0.00019847 | -4.5917e-05 | 0.00023878 | 0.00458 | -0.00289
742.05 | -9.3823e-05 | -5.4254e-05 | 0.00035045 | 0.00458 | -0.00278
742.1 | 1.084e-05 | 0.00014598 | 0.00035539 | 0.0048 | -0.00255
742.15 | 1.4449e-05 | -7.0928e-05 | 0.00036034 | 0.0048 | -0.00255
742.2 | -8.2995e-05 | -0.00018352 | 0.00015186 | 0.00469 | -0.00244
742.25 | -0.00018042 | -8.7602e-05 | 0.00026351 | 0.0048 | -0.00244
742.3 | -7.5776e-05 | 8.3372e-06 | 0.00026845 | 0.0048 | -0.00244
742.35 | 2.8886e-05 | 0 | 0.00038012 | 0.00481 | -0.00244
742.4 | 3.2495e-05 | -0.00011661 | 0.00017165 | 0.00481 | -0.00255
742.45 | 3.6104e-05 | -0.0002332 | 6.9909e-05 | 0.00492 | -0.00266
742.5 | -6.134e-05 | -0.00024554 | 7.4855e-05 | 0.00492 | -0.00277
742.55 | 0.00024548 | -4.9336e-05 | 0.00018648 | 0.00503 | -0.00266
742.6 | 0.00024909 | 4.2625e-05 | 0.00019143 | 0.00535 | -0.00255
742.65 | 0.00015161 | 3.0291e-05 | 0.00030307 | 0.00536 | -0.00266
742.7 | 0.00015522 | 0.00012227 | 9.4636e-05 | 0.00547 | -0.00266
742.75 | 0.00025992 | 0.00021427 | -7.0797e-06 | 0.00568 | -0.00266
742.8 | 0.00026352 | 0.00020194 | 0.00010453 | 0.00558 | -0.00266
742.85 | 0.00026713 | -1.9047e-05 | 0.00010947 | 0.0058 | -0.00288
742.9 | 0.00016965 | -0.00013568 | -0.00020551 | 0.00591 | -0.00288
742.95 | 0.00017326 | -4.3716e-05 | -0.00020056 | 0.00612 | -0.00277
743 | 7.5798e-05 | -0.00016035 | -8.8996e-05 | 0.00623 | -0.00288
743.05 | -2.1647e-05 | -0.00017268 | 2.259e-05 | 0.00634 | -0.00288
743.1 | -0.00011907 | -0.00018502 | 2.7535e-05 | 0.00667 | -0.00288
743.15 | -0.00021648 | -0.00040588 | -0.00028738 | 0.00678 | -0.0031
743.2 | -0.00011186 | -0.00041822 | -0.00017584 | 0.00711 | -0.00299
743.25 | -7.2155e-06 | -0.0003263 | -0.00027749 | 0.00743 | -0.00299
743.3 | -0.00010464 | -0.00044289 | -0.00016595 | 0.00776 | -0.0031
743.35 | 0 | -0.00045522 | -0.00026761 | 0.0082 | -0.0031
743.4 | -0.00020471 | -0.00046756 | -0.00026266 | 0.00853 | -0.0031
743.45 | -0.00020736 | -0.00037564 | -0.00015112 | 0.00885 | -0.00298
743.5 | -0.00021001 | -0.00049223 | -0.00014617 | 0.00907 | -0.00298
743.55 | -0.00021266 | -0.00050457 | -0.00014123 | 0.00929 | -0.00298
743.6 | -0.00021532 | -0.00072536 | -0.00024289 | 0.00973 | -0.00298
743.65 | -0.00021797 | -0.00063347 | -0.00013134 | 0.00984 | -0.00298
743.7 | -1.8571e-05 | -0.00054157 | -1.9775e-05 | 0.00995 | -0.00287
743.75 | -0.00022328 | -0.00055391 | -1.4831e-05 | 0.01017 | -0.00287
743.8 | -0.00032693 | -0.00067048 | -9.8873e-06 | 0.01039 | -0.00298
743.85 | -0.00022858 | -0.00057858 | -4.9436e-06 | 0.01039 | -0.00287
743.9 | -0.00023124 | -0.00059092 | 0 | 0.01061 | -0.00287
743.95 | -0.00013287 | -0.000499 | -2.7309e-06 | 0.01072 | -0.00276
744 | -0.00013553 | -0.00030276 | -5.4619e-06 | 0.01083 | -0.00276
744.05 | -3.7145e-05 | -0.0003151 | 0.00020511 | 0.01116 | -0.00265
744.1 | -3.9798e-05 | -0.00022312 | 0.00020238 | 0.01127 | -0.00265
744.15 | 5.8601e-05 | -0.00013112 | 0.00019965 | 0.01138 | -0.00265
744.2 | 0.00015702 | -0.00024779 | 0.00019692 | 0.01149 | -0.00254
744.25 | 5.3293e-05 | -0.00026013 | 8.7523e-05 | 0.01161 | -0.00276
744.3 | 0.00015171 | -0.00027246 | 8.4792e-05 | 0.0115 | -0.00254
744.35 | 0.00035125 | -0.00038911 | 8.2061e-05 | 0.01161 | -0.00243
744.4 | 0.0001464 | -0.00029714 | -2.7312e-05 | 0.01161 | -0.00232
744.45 | 0.00014375 | -0.00020514 | -3.0044e-05 | 0.01161 | -0.00209
744.5 | 0.00014109 | -0.00042613 | -3.2775e-05 | 0.01129 | -0.0022
744.55 | 0.00013844 | -0.00043846 | 0.00017779 | 0.01118 | -0.00209
744.6 | 0.00013579 | -0.00024215 | 6.8402e-05 | 0.01129 | -0.00209
744.65 | 0.00013313 | -0.00035882 | 0.00017233 | 0.01107 | -0.00209
744.7 | -7.1648e-05 | -0.00037116 | 0.0001696 | 0.01097 | -0.00198
744.75 | 2.675e-05 | -0.0003835 | 6.0206e-05 | 0.01075 | -0.00209
744.8 | 0.00012517 | -0.00039583 | 0.00027082 | 0.01086 | -0.00198
744.85 | 2.1441e-05 | -0.00040817 | 0.00048151 | 0.01086 | -0.00209
744.9 | 1.8786e-05 | -0.00042051 | 0.00058552 | 0.01054 | -0.0022
744.95 | 0.00021829 | -0.00053716 | 0.00090313 | 0.01065 | -0.0022
745 | 0.00021564 | -0.0005495 | 0.00079359 | 0.01076 | -0.00242
745.05 | 0.00011189 | -0.00066613 | 0.00089766 | 0.01087 | -0.00264
745.1 | 0.00021033 | -0.00078274 | 0.00089493 | 0.01087 | -0.00253
745.15 | 5.5107e-06 | -0.00089934 | 0.0007854 | 0.01065 | -0.00253
745.2 | 0.00010393 | -0.00080742 | 0.00078266 | 0.01076 | -0.00253
745.25 | 0.00010127 | -0.00092401 | 0.00077993 | 0.01066 | -0.00275
745.3 | 9.8616e-05 | -0.00093635 | 0.00099082 | 0.01077 | -0.00286
745.35 | 0.00019705 | -0.00094869 | 0.00098809 | 0.01077 | -0.00275
745.4 | 0.00019439 | -0.00085677 | 0.00087853 | 0.01099 | -0.00275
745.45 | 0.00029285 | -0.00055622 | 0.0008758 | 0.01121 | -0.00264
745.5 | 0.00018908 | -0.00067288 | 0.00065949 | 0.0111 | -0.00275
745.55 | 0.00028753 | -0.00037221 | 0.00097716 | 0.01099 | -0.00253
745.6 | 0.00028488 | -0.00038455 | 0.0008676 | 0.01099 | -0.00231
745.65 | 0.00028222 | -0.00029252 | 0.00075807 | 0.011 | -0.00242
745.7 | 0.00048183 | -0.00030486 | 0.00086213 | 0.01133 | -0.00231
745.75 | 0.00047918 | -0.0003172 | 0.0008594 | 0.01144 | -0.00242
745.8 | 0.00047652 | -0.00032953 | 0.00096349 | 0.01166 | -0.0023
745.85 | 0.00037272 | -0.00044625 | 0.00085394 | 0.01177 | -0.00219
745.9 | 0.00037007 | -0.00056294 | 0.0008512 | 0.01188 | -0.00219
745.95 | 0.00016518 | -0.00057527 | 0.00084847 | 0.0121 | -0.00219
746 | 6.1434e-05 | -0.00079626 | 0.00052539 | 0.0121 | -0.0023
746.05 | 5.8777e-05 | -0.00070429 | 0.00052266 | 0.01232 | -0.0023
746.1 | -0.000146 | -0.00103 | 0.00030646 | 0.01254 | -0.00241
746.15 | -4.7607e-05 | -0.00083328 | 0.00019703 | 0.01309 | -0.00252
746.2 | -0.00025235 | -0.00094991 | 8.761e-05 | 0.01342 | -0.00252
746.25 | -0.00045702 | -0.00096225 | 8.4875e-05 | 0.01386 | -0.00263
746.3 | -0.00035868 | -0.0008703 | 8.2141e-05 | 0.0143 | -0.00241
746.35 | -0.00026032 | -0.00088263 | -2.7254e-05 | 0.01485 | -0.00241
746.4 | -0.00016194 | -0.00079066 | -2.9988e-05 | 0.01563 | -0.00241
746.45 | -6.3547e-05 | -0.00069867 | 7.3939e-05 | 0.0164 | -0.0023
746.5 | 3.4867e-05 | -0.00050228 | 7.1204e-05 | 0.01728 | -0.0023
746.55 | 0.0001333 | -0.00030582 | 0.00038857 | 0.01861 | -0.00219
746.6 | 0.00043402 | -0.00031816 | 0.00059934 | 0.01994 | -0.00208
746.65 | 0.0006337 | -1.7155e-05 | 0.00070339 | 0.02139 | -0.00197
746.7 | 0.00063104 | -0.00013396 | 0.00080745 | 0.02306 | -0.00186
746.75 | 0.00093203 | 0.00027168 | 0.00102 | 0.02541 | -0.00163
746.8 | 0.00133 | 0.00057303 | 0.00134 | 0.02743 | -0.00152
746.85 | 0.00153 | 0.00066529 | 0.00144 | 0.02991 | -0.00141
746.9 | 0.00184 | 0.00096688 | 0.00176 | 0.03251 | -0.00141
746.95 | 0.00234 | 0.00148 | 0.00208 | 0.03513 | -0.00119
747 | 0.00274 | 0.00189 | 0.00207 | 0.03787 | -0.00096862
747.05 | 0.00325 | 0.00219 | 0.00239 | 0.04062 | -0.00096823
747.1 | 0.00396 | 0.00259 | 0.00271 | 0.04351 | -0.00074649
747.15 | 0.00447 | 0.0029 | 0.00292 | 0.04618 | -0.00063539
747.2 | 0.00487 | 0.0032 | 0.00292 | 0.04909 | -0.00052428
747.25 | 0.00558 | 0.00371 | 0.00345 | 0.05166 | -0.00041314
747.3 | 0.00629 | 0.00412 | 0.00377 | 0.05378 | -0.00030198
747.35 | 0.0069 | 0.00432 | 0.00377 | 0.05579 | -0.0001908
747.4 | 0.00741 | 0.00462 | 0.00398 | 0.05733 | -7.9593e-05
747.45 | 0.00792 | 0.00493 | 0.00409 | 0.05899 | 3.1632e-05
747.5 | 0.00833 | 0.00502 | 0.0043 | 0.06018 | 3.2019e-05
747.55 | 0.00884 | 0.00511 | 0.0043 | 0.06054 | 3.2405e-05
747.6 | 0.00915 | 0.00531 | 0.0044 | 0.06054 | 3.2791e-05
747.65 | 0.00914 | 0.00519 | 0.0044 | 0.06006 | 0.00025492
747.7 | 0.00924 | 0.00529 | 0.0045 | 0.05947 | 0.0002553
747.75 | 0.00945 | 0.00549 | 0.00461 | 0.05817 | 0.00025569
747.8 | 0.00934 | 0.00558 | 0.00461 | 0.05675 | 0.00036698
747.85 | 0.00903 | 0.00557 | 0.0046 | 0.05498 | 0.00047829
747.9 | 0.00882 | 0.00534 | 0.00471 | 0.05298 | 0.00036775
747.95 | 0.00872 | 0.00523 | 0.0046 | 0.05075 | 0.00036814
748 | 0.0082 | 0.005 | 0.00438 | 0.04806 | 0.00036852
748.05 | 0.00769 | 0.00478 | 0.00427 | 0.04528 | 0.00036891
748.1 | 0.00727 | 0.00477 | 0.00437 | 0.04296 | 0.00059117
748.15 | 0.00666 | 0.00444 | 0.00426 | 0.04066 | 0.00036968
748.2 | 0.00604 | 0.00411 | 0.00383 | 0.03848 | 0.00014828
748.25 | 0.00543 | 0.00378 | 0.00372 | 0.03631 | 0.00014867
748.3 | 0.00512 | 0.00356 | 0.0035 | 0.03403 | 3.8192e-05
748.35 | 0.0045 | 0.00302 | 0.00339 | 0.03199 | -7.2261e-05
748.4 | 0.00389 | 0.0028 | 0.00318 | 0.0303 | -0.00029349
748.45 | 0.00338 | 0.00247 | 0.00285 | 0.02883 | -0.00040388
748.5 | 0.00287 | 0.00214 | 0.00285 | 0.0276 | -0.00040349
748.55 | 0.00246 | 0.00203 | 0.00274 | 0.02681 | -0.00040311
748.6 | 0.00195 | 0.0017 | 0.00242 | 0.02625 | -0.00051347
748.65 | 0.00154 | 0.00148 | 0.0022 | 0.02581 | -0.00062382
748.7 | 0.00133 | 0.00168 | 0.0023 | 0.02558 | -0.00029118
748.75 | 0.00103 | 0.00166 | 0.00241 | 0.02581 | -0.00029079
748.8 | 0.00092427 | 0.00165 | 0.0023 | 0.02615 | -0.00017961
748.85 | 0.00051671 | 0.00153 | 0.00219 | 0.02693 | -0.00017923
748.9 | 0.00031171 | 0.00152 | 0.00186 | 0.02783 | -0.00040041
748.95 | 0.00020791 | 0.0013 | 0.00186 | 0.02885 | -0.00028925
749 | 0.00010413 | 0.0015 | 0.00186 | 0.03009 | -0.00017808
749.05 | 3.5858e-07 | 0.00138 | 0.00164 | 0.03134 | -0.00028849
749.1 | 9.8805e-05 | 0.00126 | 0.00164 | 0.03281 | -0.00017731
749.15 | 0.00019727 | 0.00146 | 0.00174 | 0.0344 | 4.4732e-05
749.2 | -7.6232e-06 | 0.00124 | 0.00174 | 0.03611 | -6.5722e-05
749.25 | -0.00011137 | 0.00102 | 0.00142 | 0.03771 | -0.00017615
749.3 | -0.00031616 | 0.00089806 | 0.00131 | 0.03943 | -0.00017577
749.35 | -0.00041985 | 0.00088572 | 0.00141 | 0.04104 | -0.00039695
749.4 | -0.00042251 | 0.00076862 | 0.00151 | 0.04254 | -0.000175
749.45 | -0.00042518 | 0.00086103 | 0.00151 | 0.04416 | 4.7036e-05
749.5 | -0.00042784 | 0.00084869 | 0.00162 | 0.04532 | 0.00026916
749.55 | -0.00053151 | 0.00073159 | 0.00161 | 0.04649 | 0.00026954
749.6 | -0.00043316 | 0.00071924 | 0.00182 | 0.04765 | 0.00049176
749.65 | -0.00043582 | 0.00091643 | 0.00225 | 0.04858 | 0.00071405
749.7 | -0.00043848 | 0.00069456 | 0.00225 | 0.0494 | 0.00071444
749.75 | -0.00044114 | 0.00089174 | 0.00246 | 0.04964 | 0.00093682
749.8 | -0.0004438 | 0.00077462 | 0.00289 | 0.04964 | 0.00127
749.85 | -0.00014331 | 0.00097185 | 0.00331 | 0.04941 | 0.00205
749.9 | 5.6228e-05 | 0.0009595 | 0.00352 | 0.04894 | 0.00261
749.95 | 0.00015469 | 0.00137 | 0.00395 | 0.04813 | 0.00305
750 | 0.00015203 | 0.00167 | 0.00438 | 0.0472 | 0.00372
750.05 | 0.00025051 | 0.00197 | 0.00481 | 0.04615 | 0.00428
750.1 | 0.00055138 | 0.00238 | 0.00545 | 0.04476 | 0.00506
750.15 | 0.00085242 | 0.00289 | 0.0062 | 0.04315 | 0.00585
750.2 | 0.00105 | 0.00362 | 0.00684 | 0.0413 | 0.00674
750.25 | 0.00156 | 0.00466 | 0.00803 | 0.03935 | 0.00787
750.3 | 0.00237 | 0.00581 | 0.00955 | 0.03763 | 0.00922
750.35 | 0.00318 | 0.00717 | 0.01106 | 0.03581 | 0.01057
750.4 | 0.00419 | 0.00886 | 0.01302 | 0.03399 | 0.01181
750.45 | 0.00582 | 0.01119 | 0.01532 | 0.0324 | 0.01374
750.5 | 0.00756 | 0.01353 | 0.01773 | 0.0307 | 0.01556
750.55 | 0.00992 | 0.0162 | 0.0206 | 0.0289 | 0.01762
750.6 | 0.01228 | 0.01943 | 0.0237 | 0.02744 | 0.01979
750.65 | 0.01497 | 0.02278 | 0.02693 | 0.02598 | 0.02209
750.7 | 0.01799 | 0.02638 | 0.03018 | 0.02475 | 0.02452
750.75 | 0.02123 | 0.03011 | 0.03334 | 0.02364 | 0.02695
750.8 | 0.0246 | 0.03408 | 0.03686 | 0.02264 | 0.0294
750.85 | 0.02788 | 0.03775 | 0.04005 | 0.02163 | 0.03139
750.9 | 0.0316 | 0.04178 | 0.04326 | 0.02086 | 0.03362
750.95 | 0.03503 | 0.04538 | 0.04626 | 0.02008 | 0.03574
751 | 0.03805 | 0.04855 | 0.04904 | 0.01931 | 0.03751
751.05 | 0.04108 | 0.05174 | 0.05125 | 0.01876 | 0.03905
751.1 | 0.0438 | 0.0546 | 0.05312 | 0.01843 | 0.04024
751.15 | 0.04632 | 0.0569 | 0.05464 | 0.01821 | 0.04132
751.2 | 0.0484 | 0.05862 | 0.05582 | 0.01788 | 0.04203
751.25 | 0.04972 | 0.05954 | 0.05629 | 0.01733 | 0.04215
751.3 | 0.05071 | 0.05976 | 0.0564 | 0.01711 | 0.04203
751.35 | 0.05104 | 0.05917 | 0.05569 | 0.01678 | 0.04144
751.4 | 0.05082 | 0.05811 | 0.05463 | 0.01645 | 0.04096
751.45 | 0.0496 | 0.05659 | 0.05299 | 0.01623 | 0.04001
751.5 | 0.04817 | 0.0545 | 0.05088 | 0.01612 | 0.03858
751.55 | 0.04641 | 0.05207 | 0.04831 | 0.01601 | 0.03704
751.6 | 0.04388 | 0.04897 | 0.04565 | 0.0158 | 0.03539
751.65 | 0.04127 | 0.04555 | 0.04276 | 0.01569 | 0.03362
751.7 | 0.03812 | 0.0418 | 0.03966 | 0.01536 | 0.03151
751.75 | 0.03445 | 0.03775 | 0.03635 | 0.01525 | 0.02929
751.8 | 0.03113 | 0.03417 | 0.03317 | 0.01536 | 0.02754
751.85 | 0.02761 | 0.0305 | 0.03012 | 0.01503 | 0.02557
751.9 | 0.02422 | 0.02729 | 0.02709 | 0.01514 | 0.02372
751.95 | 0.02096 | 0.02432 | 0.02429 | 0.01526 | 0.02187
752 | 0.01792 | 0.02115 | 0.02163 | 0.01515 | 0.02003
752.05 | 0.015 | 0.01842 | 0.0193 | 0.01515 | 0.01866
752.1 | 0.01241 | 0.01603 | 0.01731 | 0.01504 | 0.01729
752.15 | 0.01014 | 0.01409 | 0.01566 | 0.01504 | 0.01614
752.2 | 0.00798 | 0.01247 | 0.01413 | 0.01504 | 0.01512
752.25 | 0.00644 | 0.01138 | 0.01325 | 0.01505 | 0.01466
752.3 | 0.00531 | 0.01084 | 0.01259 | 0.01505 | 0.01432
752.35 | 0.00419 | 0.0104 | 0.01215 | 0.01505 | 0.01387
752.4 | 0.00347 | 0.01049 | 0.01215 | 0.01516 | 0.01387
752.45 | 0.00327 | 0.01069 | 0.01236 | 0.01527 | 0.0141
752.5 | 0.00326 | 0.01122 | 0.01291 | 0.01527 | 0.01444
752.55 | 0.00387 | 0.01249 | 0.01389 | 0.01539 | 0.01524
752.6 | 0.00418 | 0.01355 | 0.01487 | 0.01561 | 0.01569
752.65 | 0.00499 | 0.01493 | 0.01607 | 0.01594 | 0.0166
752.7 | 0.00601 | 0.01643 | 0.01739 | 0.01616 | 0.01752
752.75 | 0.00703 | 0.01803 | 0.01893 | 0.01627 | 0.01843
752.8 | 0.00815 | 0.02008 | 0.02058 | 0.01638 | 0.01947
752.85 | 0.00948 | 0.02213 | 0.02247 | 0.01694 | 0.02073
752.9 | 0.01113 | 0.02452 | 0.02447 | 0.01727 | 0.02211
752.95 | 0.01278 | 0.02692 | 0.02647 | 0.0176 | 0.02338
753 | 0.01464 | 0.02955 | 0.0286 | 0.01794 | 0.02477
753.05 | 0.01641 | 0.03197 | 0.03062 | 0.01827 | 0.02593
753.1 | 0.01807 | 0.03418 | 0.03265 | 0.01882 | 0.02709
753.15 | 0.02006 | 0.03673 | 0.03468 | 0.01916 | 0.02837
753.2 | 0.02152 | 0.03862 | 0.03638 | 0.01949 | 0.0293
753.25 | 0.02299 | 0.04063 | 0.03786 | 0.01983 | 0.03024
753.3 | 0.02468 | 0.04254 | 0.03923 | 0.02016 | 0.03129
753.35 | 0.02605 | 0.04388 | 0.04037 | 0.02072 | 0.03188
753.4 | 0.02721 | 0.04511 | 0.04129 | 0.02094 | 0.03235
753.45 | 0.02795 | 0.04556 | 0.04174 | 0.02127 | 0.03258
753.5 | 0.02848 | 0.04577 | 0.0422 | 0.02161 | 0.03258
753.55 | 0.02848 | 0.0453 | 0.04197 | 0.02195 | 0.03235
753.6 | 0.02858 | 0.04484 | 0.04162 | 0.02239 | 0.032
753.65 | 0.02805 | 0.04369 | 0.04081 | 0.02251 | 0.03141
753.7 | 0.02741 | 0.04221 | 0.03978 | 0.02251 | 0.03071
753.75 | 0.02656 | 0.04073 | 0.03852 | 0.02262 | 0.02989
753.8 | 0.02528 | 0.03859 | 0.03715 | 0.02262 | 0.02884
753.85 | 0.02359 | 0.03645 | 0.03532 | 0.02262 | 0.02756
753.9 | 0.0218 | 0.03376 | 0.03339 | 0.02285 | 0.02605
753.95 | 0.02001 | 0.03131 | 0.03124 | 0.02251 | 0.02477
754 | 0.01823 | 0.02886 | 0.02922 | 0.02229 | 0.02339
754.05 | 0.01635 | 0.0261 | 0.02708 | 0.02218 | 0.02189
754.1 | 0.01448 | 0.02379 | 0.02485 | 0.02185 | 0.02051
754.15 | 0.01251 | 0.02159 | 0.02284 | 0.02141 | 0.01948
754.2 | 0.01085 | 0.01941 | 0.02073 | 0.02119 | 0.01822
754.25 | 0.009 | 0.01734 | 0.01874 | 0.02097 | 0.01662
754.3 | 0.00746 | 0.01549 | 0.01686 | 0.02041 | 0.01536
754.35 | 0.00623 | 0.01397 | 0.0151 | 0.02008 | 0.01423
754.4 | 0.0051 | 0.01246 | 0.01357 | 0.01975 | 0.01309
754.45 | 0.00408 | 0.01148 | 0.01204 | 0.0192 | 0.01207
754.5 | 0.00306 | 0.0104 | 0.01073 | 0.01898 | 0.01094
754.55 | 0.00224 | 0.00954 | 0.00964 | 0.01854 | 0.00981
754.6 | 0.00163 | 0.0091 | 0.00866 | 0.01788 | 0.00936
754.65 | 0.00112 | 0.00845 | 0.00768 | 0.01744 | 0.00835
754.7 | 0.00060991 | 0.00769 | 0.00671 | 0.01722 | 0.00723
754.75 | 0.00020235 | 0.00736 | 0.00595 | 0.01667 | 0.00667
754.8 | 0.00019968 | 0.00692 | 0.00541 | 0.01634 | 0.00622
754.85 | 0.00029821 | 0.00691 | 0.0054 | 0.01601 | 0.00599
754.9 | 9.3164e-05 | 0.00668 | 0.00497 | 0.01601 | 0.00543
754.95 | 9.0496e-05 | 0.00646 | 0.00486 | 0.01568 | 0.00499
755 | 8.7827e-05 | 0.00634 | 0.00464 | 0.01525 | 0.00488
755.05 | 8.5159e-05 | 0.00633 | 0.00442 | 0.01492 | 0.00465
755.1 | 8.249e-05 | 0.0061 | 0.00431 | 0.01503 | 0.00454
755.15 | 0.000181 | 0.00577 | 0.00388 | 0.01481 | 0.00409
755.2 | 0.00017833 | 0.00587 | 0.00388 | 0.0147 | 0.00387
755.25 | 0.00047931 | 0.00596 | 0.00398 | 0.0147 | 0.00365
755.3 | 0.00037541 | 0.00616 | 0.00387 | 0.01493 | 0.0032
755.35 | 6.9147e-05 | 0.00647 | 0.00365 | 0.01482 | 0.00298
755.4 | -0.00013583 | 0.00635 | 0.00322 | 0.01493 | 0.00265
755.45 | -0.00013849 | 0.00644 | 0.00322 | 0.01471 | 0.00243
755.5 | 6.1141e-05 | 0.00664 | 0.00311 | 0.0146 | 0.00243
755.55 | 5.8472e-05 | 0.00652 | 0.00321 | 0.01471 | 0.0022
755.6 | 5.5803e-05 | 0.00662 | 0.00321 | 0.01494 | 0.0022
755.65 | 5.3134e-05 | 0.00682 | 0.00299 | 0.01494 | 0.00198
755.7 | 5.0464e-05 | 0.00702 | 0.0031 | 0.01505 | 0.00198
755.75 | 0.00014897 | 0.00711 | 0.0031 | 0.01527 | 0.00209
755.8 | -0.00015718 | 0.0071 | 0.00299 | 0.01527 | 0.00209
755.85 | -0.00026097 | 0.00677 | 0.00298 | 0.01538 | 0.00221
755.9 | -6.1374e-05 | 0.00654 | 0.00298 | 0.0156 | 0.00232
755.95 | -0.00016519 | 0.00642 | 0.00298 | 0.01583 | 0.00254
756 | -0.00016786 | 0.00641 | 0.00297 | 0.01616 | 0.00265
756.05 | -0.00047385 | 0.00651 | 0.00297 | 0.01649 | 0.00276
756.1 | -0.00067864 | 0.00649 | 0.00286 | 0.01671 | 0.00265
756.15 | -0.00058026 | 0.00648 | 0.00275 | 0.01705 | 0.00288
756.2 | -0.00058293 | 0.00647 | 0.00275 | 0.01738 | 0.00288
756.25 | -0.0005856 | 0.00646 | 0.00307 | 0.01782 | 0.00288
756.3 | -0.00068932 | 0.00655 | 0.00328 | 0.01849 | 0.00288
756.35 | -0.00048987 | 0.00686 | 0.0036 | 0.01893 | 0.00321
756.4 | -0.00039145 | 0.00716 | 0.0036 | 0.01948 | 0.00343
756.45 | -0.00029301 | 0.00736 | 0.00392 | 0.02015 | 0.00355
756.5 | -0.00019456 | 0.00767 | 0.00402 | 0.02082 | 0.00355
756.55 | 0.00010626 | 0.00808 | 0.00466 | 0.02138 | 0.00377
756.6 | 0.00020478 | 0.00839 | 0.00498 | 0.02227 | 0.00388
756.65 | 0.00050581 | 0.00891 | 0.00541 | 0.02305 | 0.00433
756.7 | 0.00050314 | 0.00943 | 0.00595 | 0.02405 | 0.00444
756.75 | 0.00060174 | 0.00995 | 0.00649 | 0.02495 | 0.00478
756.8 | 0.00080166 | 0.01037 | 0.00691 | 0.02551 | 0.00522
756.85 | 0.00090031 | 0.011 | 0.00745 | 0.02607 | 0.00567
756.9 | 0.0011 | 0.01152 | 0.00788 | 0.02675 | 0.00612
756.95 | 0.0013 | 0.01215 | 0.00864 | 0.02731 | 0.00646
757 | 0.0016 | 0.01278 | 0.00918 | 0.02787 | 0.00691
757.05 | 0.0019 | 0.01341 | 0.00972 | 0.0281 | 0.00736
757.1 | 0.002 | 0.01383 | 0.00982 | 0.02866 | 0.00781
757.15 | 0.0023 | 0.01425 | 0.01026 | 0.02878 | 0.00814
757.2 | 0.00251 | 0.01445 | 0.01047 | 0.02878 | 0.00837
757.25 | 0.00281 | 0.01476 | 0.01069 | 0.02867 | 0.00871
757.3 | 0.00301 | 0.01507 | 0.0109 | 0.02867 | 0.00893
757.35 | 0.00311 | 0.01538 | 0.01101 | 0.02878 | 0.00927
757.4 | 0.0031 | 0.01537 | 0.011 | 0.02867 | 0.00916
757.45 | 0.0032 | 0.01547 | 0.01111 | 0.02811 | 0.00893
757.5 | 0.0031 | 0.01546 | 0.01089 | 0.02766 | 0.00893
757.55 | 0.0031 | 0.01544 | 0.01078 | 0.02699 | 0.00871
757.6 | 0.00309 | 0.01532 | 0.01067 | 0.02643 | 0.0086
757.65 | 0.00289 | 0.01499 | 0.01045 | 0.02565 | 0.00837
757.7 | 0.00258 | 0.01454 | 0.01001 | 0.02532 | 0.00803
757.75 | 0.00248 | 0.01442 | 0.00968 | 0.02476 | 0.00815
757.8 | 0.00227 | 0.01398 | 0.00957 | 0.02409 | 0.00804
757.85 | 0.00206 | 0.01354 | 0.00924 | 0.02331 | 0.00792
757.9 | 0.00206 | 0.0131 | 0.00891 | 0.02253 | 0.0077
757.95 | 0.00196 | 0.01287 | 0.00837 | 0.02175 | 0.00747
758 | 0.00155 | 0.01221 | 0.00782 | 0.0212 | 0.00736
758.05 | 0.00134 | 0.01145 | 0.00739 | 0.02065 | 0.00703
758.1 | 0.00124 | 0.01101 | 0.00717 | 0.0202 | 0.00691
758.15 | 0.00113 | 0.01035 | 0.00662 | 0.01976 | 0.00647
758.2 | 0.00113 | 0.01013 | 0.00641 | 0.01921 | 0.00635
758.25 | 0.00092685 | 0.00969 | 0.00597 | 0.01855 | 0.00591
758.3 | 0.00062021 | 0.00914 | 0.00554 | 0.01789 | 0.00546
758.35 | 0.00041498 | 0.0086 | 0.00489 | 0.01723 | 0.00501
758.4 | 0.00031106 | 0.00837 | 0.00456 | 0.01679 | 0.00445
758.45 | 4.7383e-06 | 0.00793 | 0.00413 | 0.01635 | 0.00412
758.5 | -0.00030142 | 0.0076 | 0.00391 | 0.01602 | 0.00367
758.55 | -0.00040521 | 0.00738 | 0.00369 | 0.01569 | 0.00323
758.6 | -0.00040789 | 0.00747 | 0.00358 | 0.01536 | 0.00312
758.65 | -0.00041056 | 0.00735 | 0.00337 | 0.01514 | 0.00267
758.7 | -0.00061543 | 0.00713 | 0.00304 | 0.01482 | 0.00256
758.75 | -0.00092126 | 0.0069 | 0.00272 | 0.01449 | 0.00245
758.8 | -0.0008229 | 0.007 | 0.00271 | 0.01416 | 0.00245
758.85 | -0.00082557 | 0.00709 | 0.00271 | 0.01416 | 0.00234
758.9 | -0.00082825 | 0.00708 | 0.00271 | 0.01427 | 0.00234
758.95 | -0.00083092 | 0.00717 | 0.0026 | 0.01395 | 0.00234
759 | -0.00073254 | 0.00716 | 0.00292 | 0.01362 | 0.00256
759.05 | -0.00053305 | 0.00715 | 0.00281 | 0.01351 | 0.00256
759.1 | -0.00053573 | 0.00713 | 0.0027 | 0.01318 | 0.00268
759.15 | -0.0005384 | 0.0068 | 0.00259 | 0.01319 | 0.00256
759.2 | -0.00054107 | 0.00679 | 0.00258 | 0.01297 | 0.00268
759.25 | -0.00054375 | 0.00699 | 0.0028 | 0.01286 | 0.00268
759.3 | -0.00064751 | 0.00698 | 0.0029 | 0.01297 | 0.00279
759.35 | -0.00054909 | 0.00686 | 0.00322 | 0.01286 | 0.00279
759.4 | -0.00045066 | 0.00674 | 0.00322 | 0.01265 | 0.00279
759.45 | -0.00045334 | 0.00705 | 0.00343 | 0.01254 | 0.00301
759.5 | -0.00035489 | 0.00703 | 0.00353 | 0.01265 | 0.00301
759.55 | -0.00045869 | 0.00702 | 0.00364 | 0.01276 | 0.00312
759.6 | -0.00046136 | 0.00712 | 0.00374 | 0.01276 | 0.00312
759.65 | -0.00046403 | 0.00721 | 0.00374 | 0.01287 | 0.00335
759.7 | -0.00036558 | 0.00762 | 0.00384 | 0.01277 | 0.00368
759.75 | -0.00036826 | 0.00761 | 0.00427 | 0.01277 | 0.00424
759.8 | -0.00016863 | 0.00781 | 0.00448 | 0.01277 | 0.00469
759.85 | -7.0124e-05 | 0.00812 | 0.0047 | 0.01266 | 0.00502
759.9 | 2.8399e-05 | 0.00832 | 0.00491 | 0.01266 | 0.00547
759.95 | -7.5473e-05 | 0.00852 | 0.00534 | 0.01245 | 0.00592
760 | 2.3049e-05 | 0.00872 | 0.00566 | 0.01223 | 0.00648
760.05 | -8.0822e-05 | 0.00871 | 0.00598 | 0.01234 | 0.00693
760.1 | -8.3497e-05 | 0.00923 | 0.00641 | 0.01245 | 0.0076
760.15 | 1.5025e-05 | 0.00965 | 0.00716 | 0.01234 | 0.00828
760.2 | 0.0002148 | 0.01017 | 0.00813 | 0.01223 | 0.00895
760.25 | 0.00021212 | 0.01048 | 0.00867 | 0.01213 | 0.0094
760.3 | 0.00041197 | 0.01132 | 0.00921 | 0.01202 | 0.01008
760.35 | 0.00061188 | 0.01195 | 0.00986 | 0.01202 | 0.01087
760.4 | 0.00081187 | 0.01259 | 0.01073 | 0.01224 | 0.01144
760.45 | 0.0008092 | 0.013 | 0.01127 | 0.01213 | 0.01223
760.5 | 0.00111 | 0.01385 | 0.01203 | 0.01224 | 0.0128
760.55 | 0.00111 | 0.01427 | 0.01268 | 0.01236 | 0.01336
760.6 | 0.00141 | 0.01501 | 0.01366 | 0.01214 | 0.01393
760.65 | 0.00171 | 0.01543 | 0.01432 | 0.01192 | 0.01427
760.7 | 0.00191 | 0.01596 | 0.01486 | 0.01181 | 0.01484
760.75 | 0.00201 | 0.01649 | 0.01519 | 0.01182 | 0.01518
760.8 | 0.00221 | 0.01702 | 0.01585 | 0.01204 | 0.01564
760.85 | 0.00221 | 0.01701 | 0.01617 | 0.01204 | 0.01564
760.9 | 0.00221 | 0.01699 | 0.01628 | 0.01204 | 0.01553
760.95 | 0.0023 | 0.01731 | 0.0165 | 0.01193 | 0.01564
761 | 0.0024 | 0.01773 | 0.01682 | 0.01182 | 0.01575
761.05 | 0.0023 | 0.01772 | 0.01693 | 0.01183 | 0.01553
761.1 | 0.0023 | 0.0177 | 0.01693 | 0.01183 | 0.01541
761.15 | 0.00209 | 0.01747 | 0.01649 | 0.01194 | 0.01496
761.2 | 0.00178 | 0.01714 | 0.01615 | 0.01216 | 0.01485
761.25 | 0.00168 | 0.01669 | 0.01582 | 0.01205 | 0.01428
761.3 | 0.00158 | 0.01635 | 0.01527 | 0.01216 | 0.01382
761.35 | 0.00137 | 0.01591 | 0.01472 | 0.01227 | 0.01314
761.4 | 0.00127 | 0.01568 | 0.0145 | 0.01227 | 0.0128
761.45 | 0.00106 | 0.01524 | 0.01406 | 0.01217 | 0.01246
761.5 | 0.000753 | 0.01468 | 0.0134 | 0.01206 | 0.01178
761.55 | 0.00064899 | 0.01402 | 0.01252 | 0.01206 | 0.01099
761.6 | 0.00074765 | 0.01336 | 0.01175 | 0.01206 | 0.01054
761.65 | 0.00054231 | 0.01281 | 0.01099 | 0.01239 | 0.00987
761.7 | 0.00064096 | 0.01226 | 0.01044 | 0.01239 | 0.00941
761.75 | 0.00053695 | 0.01182 | 0.00979 | 0.01228 | 0.00863
761.8 | 0.00043297 | 0.01138 | 0.00913 | 0.01218 | 0.00829
761.85 | 0.0004303 | 0.01094 | 0.00859 | 0.01207 | 0.00773
761.9 | 0.00042762 | 0.0105 | 0.00804 | 0.01185 | 0.00739
761.95 | 0.00052625 | 0.00995 | 0.00739 | 0.01207 | 0.00661
762 | 0.00042227 | 0.0093 | 0.00684 | 0.01207 | 0.00593
762.05 | 0.00041959 | 0.00875 | 0.00652 | 0.01229 | 0.00538
762.1 | 0.00031562 | 0.00831 | 0.00608 | 0.01251 | 0.00482
762.15 | 0.00031295 | 0.00808 | 0.00576 | 0.0123 | 0.00437
762.2 | 0.00031027 | 0.00786 | 0.00554 | 0.0123 | 0.00392
762.25 | 0.00040888 | 0.00785 | 0.00532 | 0.0123 | 0.00359
762.3 | 0.00050751 | 0.00783 | 0.0051 | 0.01208 | 0.00314
762.35 | 0.00040352 | 0.00761 | 0.0051 | 0.0123 | 0.00259
762.4 | 0.00029956 | 0.00738 | 0.00488 | 0.01231 | 0.00237
762.45 | 0.00019561 | 0.00716 | 0.00466 | 0.01231 | 0.00203
762.5 | -0.00011077 | 0.00704 | 0.00423 | 0.01209 | 0.00181
762.55 | -1.2228e-05 | 0.00713 | 0.00401 | 0.01198 | 0.0017
762.6 | -1.4906e-05 | 0.00712 | 0.00379 | 0.01177 | 0.00159
762.65 | -1.7584e-05 | 0.007 | 0.00368 | 0.01177 | 0.00137
762.7 | -0.00022267 | 0.00688 | 0.00357 | 0.01177 | 0.00114
762.75 | -0.00012416 | 0.00676 | 0.00335 | 0.01155 | 0.00103
762.8 | -0.00032921 | 0.00664 | 0.00335 | 0.01166 | 0.00092365
762.85 | -0.00033189 | 0.00663 | 0.00313 | 0.01166 | 0.00092401
762.9 | -0.00033456 | 0.00641 | 0.00281 | 0.01167 | 0.00092438
762.95 | -0.00033724 | 0.00629 | 0.0027 | 0.01178 | 0.00070279
763 | -0.00023874 | 0.00628 | 0.00248 | 0.01167 | 0.00070316
763.05 | -0.00014023 | 0.00626 | 0.00269 | 0.012 | 0.00048165
763.1 | 5.9544e-05 | 0.00625 | 0.00258 | 0.012 | 0.00037111
763.15 | 0.00015812 | 0.00635 | 0.00258 | 0.01211 | 0.00037148
763.2 | 0.00025671 | 0.00644 | 0.00258 | 0.01222 | 0.00048275
763.25 | 0.00025403 | 0.00653 | 0.00268 | 0.01211 | 0.00048311
763.3 | 0.00025135 | 0.00663 | 0.00268 | 0.01234 | 0.00037258
763.35 | 0.00024867 | 0.00672 | 0.00257 | 0.01201 | 0.0001512
763.4 | 0.00024599 | 0.0066 | 0.00246 | 0.01201 | 4.0729e-05
763.45 | 0.0004459 | 0.00691 | 0.00224 | 0.01212 | -6.9722e-05
763.5 | 0.00034192 | 0.0069 | 0.00235 | 0.01212 | -6.9356e-05
763.55 | 0.00033924 | 0.00699 | 0.00245 | 0.01212 | -0.00017978
763.6 | 0.00023528 | 0.00687 | 0.00234 | 0.01202 | 4.2192e-05
763.65 | 3.0076e-05 | 0.00686 | 0.00245 | 0.0118 | -6.8259e-05
763.7 | -7.3836e-05 | 0.00685 | 0.00223 | 0.0118 | -6.7894e-05
763.75 | -0.00017773 | 0.00673 | 0.00201 | 0.01169 | -0.00017832
763.8 | 2.2038e-05 | 0.00672 | 0.0019 | 0.0118 | -0.00028873
763.85 | -8.1874e-05 | 0.0067 | 0.0019 | 0.01181 | -0.00017759
763.9 | -8.4554e-05 | 0.00659 | 0.00179 | 0.0117 | -0.00039875
763.95 | -8.7233e-05 | 0.00657 | 0.00189 | 0.0117 | -0.00050912
764 | -0.00019113 | 0.00645 | 0.0021 | 0.0117 | -0.00050875
764.05 | -0.00019381 | 0.00634 | 0.00199 | 0.01149 | -0.0006191
764.1 | -9.5272e-05 | 0.00622 | 0.00188 | 0.01138 | -0.00050802
764.15 | -9.7952e-05 | 0.0062 | 0.00177 | 0.01149 | -0.00061837
764.2 | 6.0051e-07 | 0.00619 | 0.00177 | 0.0116 | -0.000618
764.25 | -2.0795e-06 | 0.00629 | 0.00188 | 0.01138 | -0.00061764
764.3 | -4.7595e-06 | 0.00617 | 0.00177 | 0.01128 | -0.00072796
764.35 | -0.00020989 | 0.00594 | 0.00187 | 0.01139 | -0.00083826
764.4 | -0.00031376 | 0.00572 | 0.00176 | 0.01117 | -0.00106
764.45 | -0.00021525 | 0.00581 | 0.00187 | 0.01128 | -0.00083753
764.5 | -1.548e-05 | 0.0058 | 0.00186 | 0.01139 | -0.00061581
764.55 | 8.309e-05 | 0.00579 | 0.00197 | 0.01117 | -0.00050474
764.6 | 0.00028296 | 0.00609 | 0.00218 | 0.01107 | -0.00039365
764.65 | 0.000179 | 0.00597 | 0.00207 | 0.01107 | -0.00050401
764.7 | 0.00017632 | 0.00596 | 0.00228 | 0.01096 | -0.00050365
764.75 | 0.00027492 | 0.00595 | 0.00239 | 0.01096 | -0.00050328
764.8 | 0.00037355 | 0.00594 | 0.00249 | 0.01096 | -0.00050292
764.85 | 0.00016828 | 0.00593 | 0.00249 | 0.01097 | -0.00039182
764.9 | 0.00026688 | 0.00602 | 0.00248 | 0.01075 | -0.00039146
764.95 | 0.00036551 | 0.00601 | 0.00259 | 0.01075 | -0.00050183
765 | 0.00036282 | 0.00599 | 0.00259 | 0.01075 | -0.00050146
765.05 | 0.00046147 | 0.00588 | 0.00269 | 0.01075 | -0.00061181
765.1 | 0.00015487 | 0.00576 | 0.00258 | 0.01054 | -0.00072213
765.15 | 5.0921e-05 | 0.00564 | 0.00247 | 0.01043 | -0.00083243
765.2 | -5.3011e-05 | 0.00552 | 0.00258 | 0.01043 | -0.00083207
765.25 | -5.5692e-05 | 0.00551 | 0.00257 | 0.01043 | -0.00072104
765.3 | -0.00015961 | 0.00549 | 0.00235 | 0.01022 | -0.00072068
765.35 | -6.1054e-05 | 0.00548 | 0.00257 | 0.01011 | -0.00072032
765.4 | 3.7515e-05 | 0.00547 | 0.00267 | 0.01 | -0.00060926
765.45 | -6.6417e-05 | 0.00546 | 0.00267 | 0.0099 | -0.00049819
765.5 | -6.9099e-05 | 0.00545 | 0.00256 | 0.00979 | -0.0003871
765.55 | -0.00017301 | 0.00533 | 0.00245 | 0.00979 | -0.00049746
765.6 | -0.00037811 | 0.00531 | 0.00234 | 0.00957 | -0.00060781
765.65 | -7.7144e-05 | 0.00541 | 0.00244 | 0.00968 | -0.00049674
765.7 | 2.1426e-05 | 0.0055 | 0.00255 | 0.0099 | -0.00038565
765.75 | -8.2507e-05 | 0.0056 | 0.00244 | 0.01001 | -0.00038528
765.8 | -0.00028764 | 0.00558 | 0.00222 | 0.00991 | -0.00060636
765.85 | -0.00039151 | 0.00557 | 0.00222 | 0.01002 | -0.00071668
765.9 | -0.000293 | 0.00567 | 0.00221 | 0.01002 | -0.00060563
765.95 | -0.00019447 | 0.00576 | 0.00221 | 0.01002 | -0.00060527
766 | 5.3337e-06 | 0.00564 | 0.00221 | 0.01002 | -0.00060491
766.05 | -9.8599e-05 | 0.00584 | 0.00221 | 0.01013 | -0.00060454
766.1 | -0.00010128 | 0.00604 | 0.00242 | 0.01013 | -0.00060418
766.15 | 0.00019984 | 0.00624 | 0.00263 | 0.01014 | -0.00049311
766.2 | 0.00019716 | 0.00602 | 0.00241 | 0.01025 | -0.00060346
766.25 | 0.00019448 | 0.006 | 0.00241 | 0.01025 | -0.00071378
766.3 | 0.0002931 | 0.0061 | 0.00251 | 0.01003 | -0.00060273
766.35 | 0.00049308 | 0.00619 | 0.00273 | 0.01003 | -0.00049166
766.4 | 0.00069313 | 0.00618 | 0.00305 | 0.01014 | -0.0004913
766.45 | 0.00058907 | 0.00596 | 0.00272 | 0.01025 | -0.00071233
766.5 | 0.00058639 | 0.00594 | 0.00261 | 0.01015 | -0.00071197
766.55 | 0.00058371 | 0.00582 | 0.0025 | 0.01026 | -0.00082228
766.6 | 0.00058103 | 0.0056 | 0.00239 | 0.01026 | -0.00082191
766.65 | 0.00067972 | 0.00569 | 0.00239 | 0.00993 | -0.00071089
766.7 | 0.00057566 | 0.00547 | 0.00228 | 0.00983 | -0.00082119
766.75 | 0.00047162 | 0.00577 | 0.00238 | 0.00983 | -0.00071016
766.8 | 0.0003676 | 0.00576 | 0.00249 | 0.00972 | -0.00059911
766.85 | 0.00036491 | 0.00554 | 0.00259 | 0.00972 | -0.00059875
766.9 | 0.00066631 | 0.00574 | 0.00259 | 0.00972 | -0.00037695
766.95 | 0.00066362 | 0.00583 | 0.00237 | 0.00973 | -0.00037659
767 | 0.00066094 | 0.00603 | 0.00248 | 0.00962 | -0.00026548
767.05 | 0.00065826 | 0.00591 | 0.00247 | 0.00951 | -0.00037587
767.1 | 0.00055419 | 0.00611 | 0.00258 | 0.00962 | -0.00037551
767.15 | 0.00065289 | 0.00642 | 0.00279 | 0.00973 | -0.00026439
767.2 | 0.0007516 | 0.0063 | 0.00279 | 0.00995 | -0.00037478
767.25 | 0.00074892 | 0.0064 | 0.00289 | 0.01017 | -0.00037442
767.3 | 0.00094908 | 0.00617 | 0.00289 | 0.01028 | -0.00048479
767.35 | 0.00084496 | 0.00616 | 0.00256 | 0.01039 | -0.00070583
767.4 | 0.00084228 | 0.00615 | 0.00256 | 0.0105 | -0.00081613
767.45 | 0.00053541 | 0.00592 | 0.00234 | 0.01061 | -0.00115
767.5 | 0.00053273 | 0.00591 | 0.00256 | 0.01061 | -0.00115
767.55 | 0.00053004 | 0.00579 | 0.00266 | 0.01094 | -0.00092569
767.6 | 0.000426 | 0.00599 | 0.00266 | 0.01105 | -0.00115
767.65 | 0.00052467 | 0.00577 | 0.00265 | 0.01116 | -0.00115
767.7 | 0.00052199 | 0.00554 | 0.00244 | 0.01106 | -0.00115
767.75 | 0.00031661 | 0.00553 | 0.00233 | 0.01106 | -0.00137
767.8 | 0.0002126 | 0.00541 | 0.00232 | 0.01106 | -0.00137
767.85 | 0.00010861 | 0.00572 | 0.00243 | 0.01095 | -0.00126
767.9 | 0.00030855 | 0.0057 | 0.00264 | 0.01095 | -0.00125
767.95 | 0.00030587 | 0.00558 | 0.00264 | 0.01096 | -0.00125
768 | 0.00020186 | 0.00557 | 0.00274 | 0.01085 | -0.00125
768.05 | 0.0003005 | 0.00545 | 0.00263 | 0.01074 | -0.00125
768.1 | 0.00029781 | 0.00555 | 0.00252 | 0.01074 | -0.00136
768.15 | 0.00039647 | 0.00543 | 0.00273 | 0.01064 | -0.00125
768.2 | 0.00039379 | 0.00531 | 0.00273 | 0.01075 | -0.00114
768.25 | 8.7131e-05 | 0.00519 | 0.00251 | 0.01064 | -0.00136
768.3 | 0.00018575 | 0.00507 | 0.0024 | 0.01075 | -0.00114
768.35 | 0.00018307 | 0.00506 | 0.00251 | 0.01075 | -0.00103
768.4 | 7.9077e-05 | 0.00483 | 0.00251 | 0.01086 | -0.00114
768.45 | -2.4895e-05 | 0.00472 | 0.00229 | 0.01075 | -0.00114
768.5 | 0.00017501 | 0.0047 | 0.00239 | 0.01065 | -0.00114
768.55 | 0.00027365 | 0.00469 | 0.0025 | 0.01076 | -0.00114
768.6 | -3.2951e-05 | 0.00457 | 0.00239 | 0.01087 | -0.00125
768.65 | -3.5636e-05 | 0.00435 | 0.00238 | 0.01109 | -0.00125
768.7 | -0.00013959 | 0.00423 | 0.00217 | 0.01098 | -0.00147
768.75 | -0.00024353 | 0.00422 | 0.00206 | 0.01109 | -0.00136
768.8 | -0.00024621 | 0.0041 | 0.00216 | 0.01131 | -0.00147
768.85 | -0.00014765 | 0.00409 | 0.00216 | 0.01131 | -0.00147
768.9 | -0.00015033 | 0.00386 | 0.00205 | 0.01131 | -0.00147
768.95 | -0.00015302 | 0.00385 | 0.00194 | 0.01142 | -0.00147
769 | -0.00025696 | 0.00384 | 0.00183 | 0.01164 | -0.00136
769.05 | -0.00036087 | 0.00393 | 0.0015 | 0.01165 | -0.00136
769.1 | -0.00056597 | 0.00381 | 0.0015 | 0.01187 | -0.00136
769.15 | -0.00046746 | 0.0038 | 0.0015 | 0.01187 | -0.00136
769.2 | -0.00057134 | 0.00379 | 0.0015 | 0.01187 | -0.00158
769.25 | -0.00047283 | 0.00377 | 0.00139 | 0.01209 | -0.00147
769.3 | -0.0003743 | 0.00387 | 0.00138 | 0.01198 | -0.00158
769.35 | -0.00027576 | 0.00396 | 0.00138 | 0.01198 | -0.00158
769.4 | -0.00048089 | 0.00395 | 0.00127 | 0.01209 | -0.00158
769.45 | -0.00048358 | 0.00404 | 0.00127 | 0.0121 | -0.0018
769.5 | -0.00058746 | 0.00392 | 0.00127 | 0.01199 | -0.00191
769.55 | -0.00069133 | 0.00402 | 0.00137 | 0.01199 | -0.0018
769.6 | -0.00059283 | 0.0039 | 0.00126 | 0.01199 | -0.00191
769.65 | -0.00049432 | 0.00399 | 0.00115 | 0.01188 | -0.00191
769.7 | -0.00049701 | 0.00388 | 0.00104 | 0.01199 | -0.00191
769.75 | -0.00049969 | 0.00386 | 0.00093008 | 0.01189 | -0.00202
769.8 | -0.00070476 | 0.00385 | 0.00103 | 0.012 | -0.00201
769.85 | -0.00070744 | 0.00384 | 0.00103 | 0.01189 | -0.00212
769.9 | -0.00060895 | 0.00393 | 0.00124 | 0.01178 | -0.00201
769.95 | -0.00051044 | 0.00381 | 0.00135 | 0.01157 | -0.00201
770 | -0.00061433 | 0.0038 | 0.00124 | 0.01168 | -0.00212
770.05 | -0.0004146 | 0.00368 | 0.00113 | 0.01168 | -0.00201
770.1 | -0.00031606 | 0.00378 | 0.00123 | 0.01168 | -0.00212
770.15 | -0.00021749 | 0.00387 | 0.00155 | 0.01168 | -0.00201
770.2 | -0.00052388 | 0.00386 | 0.00144 | 0.01147 | -0.0019
770.25 | -0.00042535 | 0.00374 | 0.00155 | 0.01147 | -0.00201
770.3 | -0.00052925 | 0.00362 | 0.00154 | 0.0118 | -0.00201
770.35 | -0.00053194 | 0.00361 | 0.00154 | 0.01169 | -0.00201
770.4 | -0.00063582 | 0.00349 | 0.00143 | 0.01169 | -0.00212
770.45 | -0.00063851 | 0.00337 | 0.00132 | 0.01169 | -0.00212
770.5 | -0.00084354 | 0.00336 | 0.00121 | 0.01191 | -0.00212
770.55 | -0.00084623 | 0.00335 | 0.00131 | 0.01202 | -0.00212
770.6 | -0.00084891 | 0.00344 | 0.0011 | 0.01202 | -0.00212
770.65 | -0.00095274 | 0.00332 | 0.00088032 | 0.01213 | -0.00212
770.7 | -0.00136 | 0.00299 | 0.00066345 | 0.01214 | -0.00223
770.75 | -0.00126 | 0.00287 | 0.00055366 | 0.01214 | -0.00234
770.8 | -0.00126 | 0.00307 | 0.0005509 | 0.01225 | -0.00223
770.85 | -0.00117 | 0.00306 | 0.00065516 | 0.01203 | -0.00223
770.9 | -0.00127 | 0.00326 | 0.00075943 | 0.01225 | -0.00223
770.95 | -0.00117 | 0.00335 | 0.00086373 | 0.01247 | -0.00201
771 | -0.00107 | 0.00345 | 0.00096805 | 0.01236 | -0.00201
771.05 | -0.00097425 | 0.00375 | 0.00118 | 0.01258 | -0.00201
771.1 | -0.00077463 | 0.00374 | 0.00107 | 0.01237 | -0.00178
771.15 | -0.00077732 | 0.00384 | 0.00128 | 0.01248 | -0.00167
771.2 | -0.00078001 | 0.00382 | 0.00139 | 0.01248 | -0.00156
771.25 | -0.00047911 | 0.00402 | 0.0016 | 0.01237 | -0.00134
771.3 | -0.00038056 | 0.0039 | 0.00202 | 0.01248 | -0.00123
771.35 | -0.000282 | 0.0041 | 0.00213 | 0.01227 | -0.00112
771.4 | -0.00018342 | 0.0042 | 0.00213 | 0.01249 | -0.00112
771.45 | -0.00018611 | 0.00419 | 0.00234 | 0.01238 | -0.00101
771.5 | -0.0001888 | 0.00439 | 0.00266 | 0.01205 | -0.00101
771.55 | -0.00039401 | 0.00427 | 0.00255 | 0.01227 | -0.00112
771.6 | -0.00019417 | 0.00426 | 0.00254 | 0.01195 | -0.00089667
771.65 | -0.00019686 | 0.00414 | 0.00265 | 0.01206 | -0.00089631
771.7 | -0.00019955 | 0.00402 | 0.00265 | 0.01206 | -0.00101
771.75 | -0.00030351 | 0.00422 | 0.00275 | 0.01217 | -0.00112
771.8 | -0.0003062 | 0.00431 | 0.00275 | 0.01217 | -0.00112
771.85 | -0.00010633 | 0.00451 | 0.00264 | 0.01228 | -0.00112
771.9 | -7.7179e-06 | 0.0045 | 0.00274 | 0.01228 | -0.00101
771.95 | -1.0407e-05 | 0.00428 | 0.00263 | 0.01229 | -0.001
772 | -1.3096e-05 | 0.00437 | 0.00252 | 0.0124 | -0.001
772.05 | 0.00018688 | 0.00436 | 0.00241 | 0.0124 | -0.00089347
772.1 | 0.00038692 | 0.00445 | 0.00252 | 0.01229 | -0.00078247
772.15 | 0.00038424 | 0.00444 | 0.00251 | 0.0124 | -0.00078211
772.2 | 0.00038155 | 0.00464 | 0.00273 | 0.01229 | -0.00067109
772.25 | 0.0006831 | 0.00473 | 0.00294 | 0.0123 | -0.00044934
772.3 | 0.00088332 | 0.00472 | 0.00293 | 0.0123 | -0.00033826
772.35 | 0.00108 | 0.00482 | 0.00293 | 0.01241 | -0.00022715
772.4 | 0.00108 | 0.0048 | 0.00293 | 0.0123 | -0.00022679
772.45 | 0.00118 | 0.00479 | 0.00293 | 0.01241 | -0.00022644
772.5 | 0.00128 | 0.00499 | 0.00325 | 0.01219 | 0.0001063
772.55 | 0.00128 | 0.00498 | 0.00335 | 0.01198 | 0.0002175
772.6 | 0.00117 | 0.00475 | 0.00324 | 0.01198 | 0.00021785
772.65 | 0.00127 | 0.00485 | 0.00335 | 0.01198 | 0.00043995
772.7 | 0.00117 | 0.00484 | 0.00334 | 0.01176 | 0.00032942
772.75 | 0.00116 | 0.00461 | 0.00323 | 0.01177 | 0.00021891
772.8 | 0.00126 | 0.0047 | 0.00323 | 0.01177 | 0.00033013
772.85 | 0.00116 | 0.00469 | 0.00344 | 0.01166 | 0.00055227
772.9 | 0.00126 | 0.00479 | 0.00344 | 0.01166 | 0.00044172
772.95 | 0.00136 | 0.00488 | 0.00376 | 0.01166 | 0.00055298
773 | 0.00135 | 0.00487 | 0.00386 | 0.01155 | 0.00066425
773.05 | 0.00135 | 0.00464 | 0.00354 | 0.01145 | 0.00066461
773.1 | 0.00135 | 0.00474 | 0.00375 | 0.01167 | 0.00088688
773.15 | 0.00145 | 0.00494 | 0.00375 | 0.01189 | 0.00099822
773.2 | 0.00134 | 0.00514 | 0.00385 | 0.012 | 0.00088759
773.25 | 0.00134 | 0.00523 | 0.00396 | 0.01211 | 0.00099893
773.3 | 0.00134 | 0.00522 | 0.00406 | 0.01222 | 0.00122
773.35 | 0.00113 | 0.00531 | 0.00406 | 0.01211 | 0.00111
773.4 | 0.00123 | 0.00541 | 0.00406 | 0.01211 | 0.00111
773.45 | 0.00102 | 0.00529 | 0.00405 | 0.01212 | 0.00111
773.5 | 0.00081875 | 0.00538 | 0.00405 | 0.01244 | 0.00088971
773.55 | 0.00091755 | 0.00548 | 0.00405 | 0.01256 | 0.00066815
773.6 | 0.00081337 | 0.00557 | 0.00405 | 0.01256 | 0.00077945
773.65 | 0.00060776 | 0.00535 | 0.00383 | 0.01256 | 0.00055793
773.7 | 0.00060507 | 0.00533 | 0.00393 | 0.01245 | 0.00055828
773.75 | 0.00070383 | 0.00532 | 0.00371 | 0.01234 | 0.00066956
773.8 | 0.00080261 | 0.0052 | 0.00371 | 0.01234 | 0.00055899
773.85 | 0.00079992 | 0.00519 | 0.00371 | 0.01235 | 0.00044844
773.9 | 0.00079722 | 0.00507 | 0.00371 | 0.01246 | 0.00033791
773.95 | 0.00079453 | 0.00506 | 0.0037 | 0.01235 | 0.00044915
774 | 0.0011 | 0.00526 | 0.00392 | 0.01224 | 0.00078228
774.05 | 0.00109 | 0.00535 | 0.00402 | 0.01203 | 0.0008936
774.1 | 0.00088794 | 0.00534 | 0.00391 | 0.01192 | 0.00089395
774.15 | 0.00109 | 0.00533 | 0.00391 | 0.01203 | 0.00078333
774.2 | 0.00129 | 0.00542 | 0.00401 | 0.01203 | 0.00089465
774.25 | 0.00149 | 0.00552 | 0.00401 | 0.01203 | 0.00089501
774.3 | 0.00149 | 0.00529 | 0.00422 | 0.01203 | 0.00078439
774.35 | 0.00159 | 0.00549 | 0.00444 | 0.01214 | 0.00101
774.4 | 0.00179 | 0.00559 | 0.00443 | 0.01204 | 0.00089607
774.45 | 0.00178 | 0.00558 | 0.00432 | 0.01193 | 0.00101
774.5 | 0.00188 | 0.00567 | 0.00432 | 0.01204 | 0.00112
774.55 | 0.00157 | 0.00555 | 0.0041 | 0.01215 | 0.00089712
774.6 | 0.00178 | 0.00543 | 0.00399 | 0.01226 | 0.00101
774.65 | 0.00198 | 0.00563 | 0.0041 | 0.01215 | 0.00112
774.7 | 0.00187 | 0.00562 | 0.00431 | 0.01205 | 0.00101
774.75 | 0.00197 | 0.00572 | 0.00441 | 0.01205 | 0.00101
774.8 | 0.00197 | 0.00549 | 0.00452 | 0.01205 | 0.00101
774.85 | 0.00176 | 0.00537 | 0.0043 | 0.01216 | 0.00078827
774.9 | 0.00156 | 0.00536 | 0.00408 | 0.01205 | 0.00067767
774.95 | 0.00135 | 0.00513 | 0.00408 | 0.01194 | 0.00089994
775 | 0.00145 | 0.00523 | 0.00408 | 0.01206 | 0.00090029
775.05 | 0.00134 | 0.005 | 0.00418 | 0.01206 | 0.00090065
775.1 | 0.00144 | 0.00509 | 0.00439 | 0.01195 | 0.00101
775.15 | 0.00134 | 0.00508 | 0.00439 | 0.01195 | 0.00101
775.2 | 0.00103 | 0.00475 | 0.00407 | 0.01217 | 0.0009017
775.25 | 0.00103 | 0.00484 | 0.00428 | 0.01228 | 0.00101
775.3 | 0.00092483 | 0.00505 | 0.00417 | 0.01217 | 0.00112
775.35 | 0.00092213 | 0.00493 | 0.00406 | 0.01229 | 0.00124
775.4 | 0.00122 | 0.00513 | 0.00427 | 0.01218 | 0.00146
775.45 | 0.00112 | 0.00501 | 0.00437 | 0.01229 | 0.00168
775.5 | 0.00122 | 0.005 | 0.00448 | 0.0124 | 0.00168
775.55 | 0.00091136 | 0.00498 | 0.00426 | 0.0124 | 0.00168
775.6 | 0.00101 | 0.00497 | 0.00426 | 0.01229 | 0.00168
775.65 | 0.00101 | 0.00507 | 0.00426 | 0.0124 | 0.00168
775.7 | 0.00111 | 0.00495 | 0.00447 | 0.01241 | 0.00157
775.75 | 0.00121 | 0.00493 | 0.00457 | 0.01241 | 0.00157
775.8 | 0.0011 | 0.00481 | 0.00446 | 0.01241 | 0.00157
775.85 | 0.00099672 | 0.0047 | 0.00414 | 0.01219 | 0.00135
775.9 | 0.000791 | 0.00468 | 0.00413 | 0.01241 | 0.00124
775.95 | 0.00088981 | 0.00478 | 0.00392 | 0.01241 | 0.00124
776 | 0.00088712 | 0.00498 | 0.00391 | 0.01242 | 0.00124
776.05 | 0.00088442 | 0.00507 | 0.00402 | 0.01242 | 0.00124
776.1 | 0.00108 | 0.00506 | 0.00423 | 0.01231 | 0.00124
776.15 | 0.00108 | 0.00505 | 0.00423 | 0.01231 | 0.00124
776.2 | 0.00087634 | 0.00504 | 0.00412 | 0.01242 | 0.00102
776.25 | 0.00077214 | 0.00502 | 0.0039 | 0.01242 | 0.00113
776.3 | 0.00076945 | 0.00512 | 0.0039 | 0.01221 | 0.00124
776.35 | 0.00086826 | 0.00511 | 0.00379 | 0.0121 | 0.00113
776.4 | 0.00086556 | 0.00509 | 0.004 | 0.01232 | 0.00113
776.45 | 0.00096439 | 0.00508 | 0.004 | 0.01221 | 0.00102
776.5 | 0.00086017 | 0.00496 | 0.0041 | 0.01232 | 0.00113
776.55 | 0.000959 | 0.00495 | 0.0041 | 0.01221 | 0.00102
776.6 | 0.00075328 | 0.00462 | 0.00399 | 0.01222 | 0.00113
776.65 | 0.00054763 | 0.00471 | 0.00388 | 0.01222 | 0.00113
776.7 | 0.00054494 | 0.00459 | 0.00398 | 0.01222 | 0.00102
776.75 | 0.00054224 | 0.00458 | 0.00387 | 0.01211 | 0.00102
776.8 | 0.0004381 | 0.00435 | 0.00387 | 0.01222 | 0.00102
776.85 | 0.0004354 | 0.00455 | 0.00408 | 0.01211 | 0.00114
776.9 | 0.00043271 | 0.00444 | 0.00419 | 0.01233 | 0.00147
776.95 | 0.00043001 | 0.00432 | 0.00418 | 0.01223 | 0.00147
777 | 0.00063024 | 0.00452 | 0.00429 | 0.01212 | 0.00158
777.05 | 0.00052607 | 0.0044 | 0.00418 | 0.01179 | 0.00125
777.1 | 0.00042193 | 0.00449 | 0.00418 | 0.0119 | 0.00125
777.15 | 0.00082514 | 0.00469 | 0.00406 | 0.01191 | 0.00136
777.2 | 0.00103 | 0.00479 | 0.00428 | 0.01191 | 0.00136
777.25 | 0.00112 | 0.00478 | 0.00417 | 0.01191 | 0.00147
777.3 | 0.00122 | 0.00476 | 0.00416 | 0.01169 | 0.00136
777.35 | 0.00132 | 0.00486 | 0.00427 | 0.01169 | 0.00136
777.4 | 0.00132 | 0.00463 | 0.00416 | 0.0118 | 0.00114
777.45 | 0.00142 | 0.00462 | 0.00405 | 0.01181 | 0.00091747
777.5 | 0.00131 | 0.00471 | 0.00415 | 0.01192 | 0.00080685
777.55 | 0.00121 | 0.00449 | 0.00415 | 0.01203 | 0.0008072
777.6 | 0.00131 | 0.00448 | 0.00426 | 0.01214 | 0.00080755
777.65 | 0.00141 | 0.00446 | 0.00447 | 0.01192 | 0.00091887
777.7 | 0.0013 | 0.00445 | 0.00468 | 0.01192 | 0.00080825
777.75 | 0.0012 | 0.00433 | 0.00457 | 0.01203 | 0.00080859
777.8 | 0.00099316 | 0.00432 | 0.00457 | 0.01215 | 0.00080894
777.85 | 0.00099046 | 0.00431 | 0.00489 | 0.01215 | 0.00103
777.9 | 0.00098777 | 0.00429 | 0.0051 | 0.01226 | 0.00092061
777.95 | 0.00109 | 0.00439 | 0.00521 | 0.01215 | 0.00103
778 | 0.00108 | 0.00459 | 0.0052 | 0.01215 | 0.00103
778.05 | 0.00118 | 0.00468 | 0.00531 | 0.01226 | 0.00125
778.1 | 0.00118 | 0.00489 | 0.00531 | 0.01205 | 0.00137
778.15 | 0.00118 | 0.00487 | 0.0053 | 0.01216 | 0.00148
778.2 | 0.00097159 | 0.00465 | 0.00508 | 0.01227 | 0.00137
778.25 | 0.00107 | 0.00464 | 0.00508 | 0.01238 | 0.00126
778.3 | 0.00117 | 0.00462 | 0.00508 | 0.01238 | 0.00126
778.35 | 0.00137 | 0.0045 | 0.00508 | 0.01238 | 0.00126
778.4 | 0.00137 | 0.0046 | 0.00475 | 0.01238 | 0.00115
778.45 | 0.00136 | 0.00469 | 0.00464 | 0.01228 | 0.00126
778.5 | 0.00126 | 0.00457 | 0.00453 | 0.01228 | 0.00126
778.55 | 0.00136 | 0.00445 | 0.00463 | 0.01228 | 0.00126
778.6 | 0.00125 | 0.00423 | 0.00452 | 0.01239 | 0.00104
778.65 | 0.00115 | 0.00411 | 0.00452 | 0.0125 | 0.00081486
778.7 | 0.00115 | 0.0042 | 0.00452 | 0.01261 | 0.00081521
778.75 | 0.00125 | 0.0043 | 0.00462 | 0.01272 | 0.00081556
778.8 | 0.00104 | 0.00429 | 0.00451 | 0.01261 | 0.00059404
778.85 | 0.00093653 | 0.00427 | 0.0044 | 0.01283 | 0.00070531
778.9 | 0.00093383 | 0.00415 | 0.0044 | 0.01295 | 0.00059473
778.95 | 0.00082959 | 0.00403 | 0.0044 | 0.01284 | 0.000706
779 | 0.0008269 | 0.00402 | 0.00429 | 0.01306 | 0.00059543
779.05 | 0.0008242 | 0.00401 | 0.00439 | 0.01317 | 0.0007067
779.1 | 0.0008215 | 0.00389 | 0.00428 | 0.01317 | 0.00059612
779.15 | 0.00102 | 0.00399 | 0.00438 | 0.01306 | 0.00059647
779.2 | 0.00112 | 0.00387 | 0.00427 | 0.01317 | 0.00070774
779.25 | 0.00112 | 0.00375 | 0.00427 | 0.01328 | 0.00070809
779.3 | 0.00112 | 0.00363 | 0.00427 | 0.01329 | 0.00059751
779.35 | 0.00121 | 0.00351 | 0.00427 | 0.01329 | 0.00070878
779.4 | 0.00101 | 0.00339 | 0.00426 | 0.0134 | 0.0005982
779.45 | 0.00111 | 0.00359 | 0.00437 | 0.0134 | 0.00070947
779.5 | 0.00121 | 0.00369 | 0.00458 | 0.0134 | 0.0005989
779.55 | 0.001 | 0.00346 | 0.00447 | 0.0134 | 0.00048834
779.6 | 0.0011 | 0.00355 | 0.00436 | 0.0133 | 0.0003778
779.65 | 0.00089337 | 0.00365 | 0.00425 | 0.01341 | 0.00026729
779.7 | 0.00078913 | 0.00342 | 0.00414 | 0.01352 | 0.00026764
779.75 | 0.00078643 | 0.00352 | 0.00414 | 0.01341 | 0.00015715
779.8 | 0.00068221 | 0.0035 | 0.00403 | 0.01319 | 0.00015749
779.85 | 0.00067951 | 0.00349 | 0.00413 | 0.01309 | 0.00015784
779.9 | 0.00057531 | 0.00359 | 0.00413 | 0.01287 | 0.00015819
779.95 | 0.00077563 | 0.00347 | 0.00412 | 0.01276 | -6.3079e-05
780 | 0.00056991 | 0.00335 | 0.00401 | 0.01276 | -6.2733e-05
780.05 | 0.00066872 | 0.00323 | 0.0039 | 0.01276 | 4.8408e-05
780.1 | 0.00066602 | 0.00322 | 0.0039 | 0.01266 | 4.8755e-05
780.15 | 0.00066332 | 0.0032 | 0.0039 | 0.01277 | 4.9101e-05
780.2 | 0.00066062 | 0.00319 | 0.0039 | 0.01266 | 0.0002711
780.25 | 0.00045493 | 0.00307 | 0.00379 | 0.01255 | -6.1002e-05
780.3 | 0.00045223 | 0.00295 | 0.00357 | 0.01255 | -6.0656e-05
780.35 | 0.00034807 | 0.00284 | 0.00367 | 0.01255 | 5.0485e-05
780.4 | 0.00044684 | 0.00282 | 0.00335 | 0.01277 | 0.00016165
780.45 | 0.00034267 | 0.0027 | 0.00345 | 0.0131 | 0.00027283
780.5 | 0.00013709 | 0.00269 | 0.00334 | 0.013 | 0.00027318
780.55 | 3.2977e-05 | 0.00257 | 0.00334 | 0.01322 | 0.00016268
780.6 | 3.0278e-05 | 0.00267 | 0.00333 | 0.01322 | 5.2213e-05
780.65 | 2.7579e-05 | 0.00255 | 0.00322 | 0.01311 | 0.00016338
780.7 | -7.6516e-05 | 0.00243 | 0.00322 | 0.01322 | 5.2904e-05
780.75 | -0.00018059 | 0.0022 | 0.00311 | 0.01333 | -5.7546e-05
780.8 | 1.9481e-05 | 0.00219 | 0.00322 | 0.01355 | 0.00016441
780.85 | -8.4614e-05 | 0.00229 | 0.00311 | 0.01345 | 5.394e-05
780.9 | -8.7314e-05 | 0.00227 | 0.003 | 0.01345 | -0.00016728
780.95 | -9.0013e-05 | 0.00226 | 0.0031 | 0.01345 | -0.00016694
781 | 8.6824e-06 | 0.00214 | 0.00321 | 0.01334 | -0.00038807
781.05 | -9.5412e-05 | 0.00213 | 0.00309 | 0.01334 | -0.00038773
781.1 | 3.283e-06 | 0.00212 | 0.00331 | 0.01323 | -0.00038739
781.15 | 5.8318e-07 | 0.0021 | 0.00341 | 0.01324 | -0.00027631
781.2 | -0.00010351 | 0.0022 | 0.00362 | 0.01335 | -0.00038669
781.25 | -4.8166e-06 | 0.00208 | 0.00373 | 0.01335 | -0.00027562
781.3 | -7.5166e-06 | 0.00207 | 0.00383 | 0.01335 | -0.00038601
781.35 | -0.00011161 | 0.00184 | 0.00372 | 0.01324 | -0.00038566
781.4 | -0.00011431 | 0.00183 | 0.00394 | 0.01324 | -0.00038532
781.45 | -0.00011701 | 0.00182 | 0.00404 | 0.01325 | -0.00016349
781.5 | -0.00011971 | 0.0018 | 0.00404 | 0.01325 | -0.0002739
781.55 | -0.00012241 | 0.00179 | 0.00404 | 0.01325 | -5.2027e-05
781.6 | -0.00012511 | 0.00178 | 0.00425 | 0.01336 | 5.9113e-05
781.65 | -0.00022919 | 0.00166 | 0.00392 | 0.01325 | -5.1338e-05
781.7 | -0.00033325 | 0.00176 | 0.00403 | 0.01325 | -0.00016177
781.75 | -0.00033595 | 0.00164 | 0.00392 | 0.01326 | -0.00016142
781.8 | -0.00043999 | 0.00162 | 0.00381 | 0.01326 | -0.00016108
781.85 | -0.00023999 | 0.00161 | 0.0038 | 0.01326 | -4.9961e-05
781.9 | -0.00014132 | 0.00181 | 0.00391 | 0.01326 | 6.1179e-05
781.95 | -0.00024539 | 0.0018 | 0.00412 | 0.01337 | 6.1523e-05
782 | -0.00014672 | 0.00189 | 0.00412 | 0.01326 | 6.1867e-05
782.05 | -0.00014942 | 0.00199 | 0.00412 | 0.01326 | 0.00017303
782.1 | -0.0002535 | 0.00187 | 0.0039 | 0.01349 | -4.8241e-05
782.15 | -0.0002562 | 0.00186 | 0.00368 | 0.0136 | -4.7897e-05
782.2 | -0.0002589 | 0.00184 | 0.00378 | 0.01371 | 6.3242e-05
782.25 | -0.0002616 | 0.00173 | 0.00378 | 0.01393 | 0.0001744
782.3 | -6.1528e-05 | 0.00182 | 0.00389 | 0.01404 | 0.00028558
782.35 | -6.4229e-05 | 0.00181 | 0.00388 | 0.01393 | 0.00028593
782.4 | -0.0002697 | 0.00179 | 0.0041 | 0.01393 | 0.00039713
782.45 | -0.00037376 | 0.00168 | 0.00399 | 0.01415 | 0.00061926
782.5 | -0.0002751 | 0.00177 | 0.00388 | 0.01415 | 0.0005087
782.55 | -0.00037916 | 0.00176 | 0.00409 | 0.01438 | 0.00061995
782.6 | -0.00028051 | 0.00164 | 0.00398 | 0.01449 | 0.00062029
782.65 | -0.00028321 | 0.00173 | 0.00408 | 0.01438 | 0.00062063
782.7 | -0.00018453 | 0.00172 | 0.00419 | 0.01427 | 0.0007319
782.75 | -0.00018724 | 0.00181 | 0.00429 | 0.01438 | 0.00062132
782.8 | -0.00029131 | 0.00202 | 0.00397 | 0.01438 | 0.00051076
782.85 | -0.00049672 | 0.00179 | 0.00375 | 0.01439 | 0.00028936
782.9 | -0.00049942 | 0.00178 | 0.00375 | 0.0145 | 0.00017887
782.95 | -0.00029942 | 0.00187 | 0.00353 | 0.01472 | 0.00029005
783 | -0.00050482 | 0.00186 | 0.00363 | 0.01461 | -4.206e-05
783.05 | -0.00060885 | 0.00174 | 0.00352 | 0.01483 | 6.9078e-05
783.1 | -0.00061155 | 0.00162 | 0.0033 | 0.01472 | 6.9421e-05
783.15 | -0.00061425 | 0.00182 | 0.0033 | 0.01494 | 6.9764e-05
783.2 | -0.00041429 | 0.0017 | 0.00308 | 0.01505 | -4.0689e-05
783.25 | -0.00051833 | 0.00158 | 0.00319 | 0.01517 | -4.0346e-05
783.3 | -0.00062236 | 0.00147 | 0.00308 | 0.01539 | -4.0003e-05
783.35 | -0.00062506 | 0.00124 | 0.00329 | 0.01561 | 7.1134e-05
783.4 | -0.00072906 | 0.00112 | 0.00329 | 0.01583 | 7.1477e-05
783.45 | -0.00083305 | 0.001 | 0.00328 | 0.01616 | -3.8976e-05
783.5 | -0.00083576 | 0.00088412 | 0.00339 | 0.01671 | -0.00026016
783.55 | -0.00063587 | 0.00076541 | 0.00339 | 0.01737 | -0.00037055
783.6 | -0.00053725 | 0.00064672 | 0.00328 | 0.01782 | -0.00048091
783.65 | -0.00064127 | 0.00052805 | 0.00338 | 0.0187 | -0.00070193
783.7 | -0.00054265 | 0.00040941 | 0.00349 | 0.01926 | -0.00070158
783.75 | -0.00084927 | 0.00050328 | 0.00359 | 0.02025 | -0.00059057
783.8 | -0.00095324 | 0.0004909 | 0.00348 | 0.02125 | -0.00081154
783.85 | -0.00075339 | 0.00037225 | 0.00358 | 0.02225 | -0.0008112
783.9 | -0.00085738 | 0.00025362 | 0.00347 | 0.02326 | -0.00092148
783.95 | -0.00086008 | 0.00013501 | 0.00347 | 0.02437 | -0.00081052
784 | -0.00086278 | 0.00012263 | 0.00358 | 0.02571 | -0.00058887
784.05 | -0.00086549 | 0.00011024 | 0.00357 | 0.0265 | -0.00047784
784.1 | -0.00107 | 0.00020408 | 0.00357 | 0.0274 | -0.00036679
784.15 | -0.00097216 | 0.00029794 | 0.00357 | 0.02863 | -0.00025571
784.2 | -0.00108 | 0.00028555 | 0.00357 | 0.02965 | -3.3846e-05
784.25 | -0.00128 | 0.00016692 | 0.00335 | 0.03078 | -0.00014428
784.3 | -0.00128 | 0.00015454 | 0.00324 | 0.03168 | -0.00025469
784.35 | -0.00139 | -7.0276e-05 | 0.00313 | 0.0327 | -0.00014359
784.4 | -0.00139 | 2.3542e-05 | 0.00323 | 0.03372 | -0.00014325
784.45 | -0.00149 | -9.5047e-05 | 0.00323 | 0.03418 | -3.2139e-05
784.5 | -0.0014 | -1.2303e-06 | 0.00312 | 0.03463 | 7.8997e-05
784.55 | -0.0012 | -1.3616e-05 | 0.00301 | 0.03475 | 7.9338e-05
784.6 | -0.0015 | -2.6003e-05 | 0.00279 | 0.0352 | -3.1115e-05
784.65 | -0.0014 | -3.8389e-05 | 0.00279 | 0.03532 | -3.0774e-05
784.7 | -0.00141 | 5.5448e-05 | 0.00278 | 0.03498 | -0.00014121
784.75 | -0.00151 | -0.00016936 | 0.00257 | 0.03441 | -0.00025162
784.8 | -0.00141 | -0.00018175 | 0.00278 | 0.03373 | -0.00025128
784.85 | -0.00131 | -8.7934e-05 | 0.00278 | 0.03283 | -0.00025094
784.9 | -0.00132 | 5.9023e-06 | 0.00277 | 0.03192 | -0.00036133
784.95 | -0.00142 | 5.8225e-06 | 0.00256 | 0.03068 | -0.00025026
785 | -0.00142 | 0.00022945 | 0.00255 | 0.02967 | -0.00036064
785.05 | -0.00153 | 0.00013431 | 0.00255 | 0.02855 | -0.0005817
785.1 | -0.00173 | 0.00014543 | 0.00265 | 0.02765 | -0.00058136
785.15 | -0.00163 | 0.00015656 | 0.00265 | 0.02653 | -0.00058102
785.2 | -0.00174 | 0.00016768 | 0.00276 | 0.02553 | -0.00046999
785.25 | -0.00184 | 7.2556e-05 | 0.00275 | 0.02452 | -0.00058034
785.3 | -0.00184 | 0.00029618 | 0.00297 | 0.02363 | -0.00058
785.35 | -0.00185 | 9.4801e-05 | 0.00286 | 0.02297 | -0.00069032
785.4 | -0.00185 | -0.0001065 | 0.00275 | 0.02197 | -0.00080063
785.45 | -0.00195 | 1.0822e-05 | 0.00274 | 0.02119 | -0.00057898
785.5 | -0.00196 | 0.00012817 | 0.00285 | 0.02042 | -0.00057864
785.55 | -0.00196 | 3.3065e-05 | 0.00306 | 0.01998 | -0.00046761
785.6 | -0.00216 | 4.4187e-05 | 0.00295 | 0.01921 | -0.00057796
785.65 | -0.00217 | -5.0894e-05 | 0.00295 | 0.01865 | -0.00057762
785.7 | -0.00217 | -0.00014596 | 0.00294 | 0.01821 | -0.00068794
785.75 | -0.00227 | -0.000241 | 0.00283 | 0.01789 | -0.00079825
785.8 | -0.00217 | -0.00022988 | 0.00283 | 0.01756 | -0.00046591
785.85 | -0.00248 | -0.00021876 | 0.00261 | 0.01723 | -0.00046557
785.9 | -0.00258 | -0.00010147 | 0.00261 | 0.01701 | -0.00046523
785.95 | -0.00249 | 1.5835e-05 | 0.00261 | 0.01701 | -0.00024345
786 | -0.00259 | -0.00018539 | 0.0025 | 0.0169 | -0.00046455
786.05 | -0.00259 | -0.00038654 | 0.00249 | 0.01701 | -0.0005749
786.1 | -0.00259 | -0.00048152 | 0.00249 | 0.01702 | -0.00046387
786.15 | -0.0025 | -0.00025817 | 0.00249 | 0.01691 | -0.00035282
786.2 | -0.0025 | -0.00014091 | 0.00259 | 0.01691 | -0.00035248
786.25 | -0.0023 | -0.00012978 | 0.00259 | 0.0168 | -0.00013066
786.3 | -0.0022 | -1.25e-05 | 0.0027 | 0.01658 | -1.9549e-05
786.35 | -0.0023 | 0.0001048 | 0.00291 | 0.01658 | -0.00024074
786.4 | -0.00221 | 0.00011593 | 0.00301 | 0.01658 | -0.0002404
786.45 | -0.00211 | 0.00023325 | 0.00312 | 0.01648 | -1.8531e-05
786.5 | -0.00211 | 0.00013817 | 0.00311 | 0.01659 | -0.00012897
786.55 | -0.00191 | 0.00046796 | 0.00354 | 0.01648 | 9.2942e-05
786.6 | -0.00181 | 0.00069162 | 0.00365 | 0.01626 | 0.00031494
786.65 | -0.00171 | 0.00080905 | 0.00375 | 0.01615 | 0.00031528
786.7 | -0.00162 | 0.00082017 | 0.00375 | 0.01637 | 0.00031561
786.75 | -0.00152 | 0.00083129 | 0.00396 | 0.01649 | 0.00042681
786.8 | -0.00142 | 0.00106 | 0.00407 | 0.0166 | 0.00042715
786.85 | -0.00132 | 0.00117 | 0.00406 | 0.01682 | 0.00053837
786.9 | -0.00132 | 0.00129 | 0.00417 | 0.01693 | 0.00076054
786.95 | -0.00122 | 0.00141 | 0.00417 | 0.01715 | 0.00098279
787 | -0.00123 | 0.00142 | 0.00438 | 0.01726 | 0.00109
787.05 | -0.00113 | 0.00175 | 0.00481 | 0.01727 | 0.00143
787.1 | -0.00103 | 0.00176 | 0.00491 | 0.01749 | 0.00143
787.15 | -0.00072927 | 0.00198 | 0.00513 | 0.01782 | 0.00165
787.2 | -0.0003265 | 0.00232 | 0.00545 | 0.01782 | 0.0021
787.25 | 0.00027954 | 0.00297 | 0.00588 | 0.01793 | 0.00265
787.3 | 0.00088624 | 0.00383 | 0.00642 | 0.01827 | 0.0031
787.35 | 0.0019 | 0.0047 | 0.00728 | 0.01816 | 0.00366
787.4 | 0.00312 | 0.00578 | 0.00815 | 0.0186 | 0.0041
787.45 | 0.00475 | 0.00708 | 0.00901 | 0.01893 | 0.00466
787.5 | 0.0067 | 0.0087 | 0.0101 | 0.01916 | 0.00533
787.55 | 0.00916 | 0.01033 | 0.01141 | 0.01971 | 0.006
787.6 | 0.01164 | 0.01219 | 0.01261 | 0.02026 | 0.0069
787.65 | 0.01434 | 0.01426 | 0.01403 | 0.02082 | 0.00791
787.7 | 0.01736 | 0.01645 | 0.01546 | 0.0216 | 0.00881
787.75 | 0.02061 | 0.01854 | 0.017 | 0.02238 | 0.00949
787.8 | 0.02377 | 0.02053 | 0.01865 | 0.02316 | 0.01028
787.85 | 0.02727 | 0.02264 | 0.0202 | 0.02383 | 0.01129
787.9 | 0.03047 | 0.02475 | 0.02186 | 0.02472 | 0.01208
787.95 | 0.03347 | 0.02665 | 0.0232 | 0.02528 | 0.01299
788 | 0.03628 | 0.02822 | 0.02431 | 0.02618 | 0.01378
788.05 | 0.03888 | 0.02979 | 0.02554 | 0.02707 | 0.01447
788.1 | 0.04116 | 0.03126 | 0.02643 | 0.02786 | 0.01538
788.15 | 0.0428 | 0.03205 | 0.02722 | 0.02876 | 0.01572
788.2 | 0.04411 | 0.03274 | 0.02777 | 0.02944 | 0.01617
788.25 | 0.04454 | 0.03297 | 0.028 | 0.03 | 0.0164
788.3 | 0.04443 | 0.03299 | 0.02811 | 0.03034 | 0.01663
788.35 | 0.04377 | 0.03266 | 0.02799 | 0.03079 | 0.01686
788.4 | 0.04245 | 0.03177 | 0.02743 | 0.03136 | 0.01675
788.45 | 0.0406 | 0.03055 | 0.02664 | 0.0317 | 0.0164
788.5 | 0.03831 | 0.029 | 0.02574 | 0.03215 | 0.01606
788.55 | 0.03571 | 0.02756 | 0.02484 | 0.03215 | 0.01561
788.6 | 0.03279 | 0.02535 | 0.02372 | 0.03227 | 0.01504
788.65 | 0.02915 | 0.02314 | 0.02227 | 0.03204 | 0.01413
788.7 | 0.02574 | 0.02106 | 0.02093 | 0.03159 | 0.01356
788.75 | 0.02235 | 0.01909 | 0.01959 | 0.03137 | 0.01277
788.8 | 0.01929 | 0.01702 | 0.01826 | 0.03081 | 0.0122
788.85 | 0.01625 | 0.01475 | 0.01671 | 0.03024 | 0.01141
788.9 | 0.01344 | 0.0128 | 0.01528 | 0.02968 | 0.0104
788.95 | 0.01064 | 0.01097 | 0.01385 | 0.0289 | 0.00949
789 | 0.00836 | 0.00947 | 0.01253 | 0.02811 | 0.00882
789.05 | 0.00631 | 0.00808 | 0.01121 | 0.02733 | 0.00814
789.1 | 0.00446 | 0.00659 | 0.01001 | 0.02643 | 0.00747
789.15 | 0.00282 | 0.00542 | 0.00881 | 0.02554 | 0.0068
789.2 | 0.0018 | 0.00436 | 0.00783 | 0.02487 | 0.00601
789.25 | 0.00088227 | 0.00384 | 0.00696 | 0.02421 | 0.00545
789.3 | -3.4459e-05 | 0.0031 | 0.00598 | 0.02343 | 0.00478
789.35 | -0.00074706 | 0.00269 | 0.00544 | 0.02276 | 0.00411
789.4 | -0.00105 | 0.00238 | 0.00511 | 0.02221 | 0.00378
789.45 | -0.00136 | 0.00196 | 0.00468 | 0.02176 | 0.00345
789.5 | -0.00146 | 0.00166 | 0.00413 | 0.02121 | 0.003
789.55 | -0.00157 | 0.00135 | 0.00391 | 0.02088 | 0.00278
789.6 | -0.00167 | 0.00136 | 0.00391 | 0.02055 | 0.00267
789.65 | -0.00167 | 0.00137 | 0.00402 | 0.02044 | 0.00256
789.7 | -0.00158 | 0.00149 | 0.00412 | 0.02044 | 0.00233
789.75 | -0.00158 | 0.0016 | 0.00401 | 0.02033 | 0.00245
789.8 | -0.00138 | 0.00162 | 0.00433 | 0.02033 | 0.00245
789.85 | -0.00148 | 0.00152 | 0.00455 | 0.02023 | 0.00245
789.9 | -0.00138 | 0.00132 | 0.00465 | 0.02034 | 0.00245
789.95 | -0.00159 | 0.00122 | 0.00432 | 0.02045 | 0.00211
790 | -0.00169 | 0.00124 | 0.00432 | 0.02078 | 0.00211
790.05 | -0.0016 | 0.00146 | 0.00443 | 0.02112 | 0.00234
790.1 | -0.0016 | 0.00147 | 0.00442 | 0.02156 | 0.00223
790.15 | -0.0018 | 0.00137 | 0.0042 | 0.0219 | 0.00189
790.2 | -0.00181 | 0.00139 | 0.0042 | 0.02223 | 0.00189
790.25 | -0.00191 | 0.00129 | 0.00431 | 0.02257 | 0.00178
790.3 | -0.00191 | 0.0013 | 0.00452 | 0.02313 | 0.00178
790.35 | -0.00222 | 0.00131 | 0.00441 | 0.02368 | 0.00167
790.4 | -0.00212 | 0.00143 | 0.00419 | 0.02446 | 0.00156
790.45 | -0.00212 | 0.00134 | 0.00419 | 0.02525 | 0.00178
790.5 | -0.00182 | 0.00167 | 0.00451 | 0.02581 | 0.00212
790.55 | -0.00172 | 0.00168 | 0.00472 | 0.02626 | 0.00212
790.6 | -0.00163 | 0.00169 | 0.00504 | 0.02693 | 0.00223
790.65 | -0.00153 | 0.00202 | 0.00515 | 0.02783 | 0.00245
790.7 | -0.00133 | 0.00192 | 0.00525 | 0.02862 | 0.00256
790.75 | -0.00133 | 0.00193 | 0.00525 | 0.0294 | 0.00279
790.8 | -0.00113 | 0.00205 | 0.00514 | 0.03008 | 0.00301
790.85 | -0.00092969 | 0.00227 | 0.00525 | 0.03076 | 0.00334
790.9 | -0.00083106 | 0.00229 | 0.00524 | 0.03144 | 0.00334
790.95 | -0.00073241 | 0.0023 | 0.00556 | 0.03212 | 0.00368
791 | -0.00063374 | 0.00273 | 0.00578 | 0.03257 | 0.0039
791.05 | -0.00094053 | 0.00264 | 0.00567 | 0.03314 | 0.00379
791.1 | -0.00074054 | 0.00308 | 0.00599 | 0.03393 | 0.0039
791.15 | -0.00064187 | 0.00319 | 0.00609 | 0.03416 | 0.00424
791.2 | -0.00044178 | 0.00342 | 0.00652 | 0.03405 | 0.00424
791.25 | -0.00014014 | 0.00407 | 0.00717 | 0.03439 | 0.00457
791.3 | 0.0002632 | 0.00472 | 0.00782 | 0.03428 | 0.00491
791.35 | 0.00087011 | 0.00559 | 0.0088 | 0.03405 | 0.00547
791.4 | 0.00148 | 0.00613 | 0.00956 | 0.03372 | 0.0058
791.45 | 0.00229 | 0.00722 | 0.01043 | 0.03338 | 0.0067
791.5 | 0.00331 | 0.00841 | 0.0113 | 0.03293 | 0.00737
791.55 | 0.00412 | 0.00939 | 0.01228 | 0.03281 | 0.00782
791.6 | 0.00555 | 0.01069 | 0.01348 | 0.03225 | 0.00872
791.65 | 0.00668 | 0.01189 | 0.01447 | 0.03169 | 0.0094
791.7 | 0.00812 | 0.01331 | 0.01578 | 0.03135 | 0.01019
791.75 | 0.00945 | 0.01474 | 0.01688 | 0.0309 | 0.01109
791.8 | 0.01079 | 0.01584 | 0.01787 | 0.03023 | 0.012
791.85 | 0.01214 | 0.01705 | 0.01898 | 0.02955 | 0.0129
791.9 | 0.01328 | 0.01793 | 0.01975 | 0.02922 | 0.01347
791.95 | 0.01421 | 0.01915 | 0.02052 | 0.02877 | 0.01415
792 | 0.01525 | 0.01993 | 0.02119 | 0.02832 | 0.01449
792.05 | 0.01618 | 0.0206 | 0.02185 | 0.02798 | 0.01483
792.1 | 0.01691 | 0.02116 | 0.02218 | 0.02754 | 0.0154
792.15 | 0.01743 | 0.02139 | 0.02229 | 0.02709 | 0.01563
792.2 | 0.01764 | 0.0214 | 0.0224 | 0.02676 | 0.01586
792.25 | 0.01743 | 0.02097 | 0.02218 | 0.02642 | 0.01609
792.3 | 0.01732 | 0.02076 | 0.02206 | 0.02609 | 0.01632
792.35 | 0.0169 | 0.02044 | 0.02173 | 0.02598 | 0.01609
792.4 | 0.01617 | 0.01969 | 0.02094 | 0.0262 | 0.01586
792.45 | 0.01543 | 0.01882 | 0.02039 | 0.02609 | 0.01563
792.5 | 0.0146 | 0.01785 | 0.0195 | 0.02609 | 0.01541
792.55 | 0.01355 | 0.01677 | 0.01861 | 0.0261 | 0.01495
792.6 | 0.0123 | 0.01558 | 0.01761 | 0.02599 | 0.0145
792.65 | 0.01095 | 0.01439 | 0.01661 | 0.02621 | 0.01393
792.7 | 0.00971 | 0.0131 | 0.01562 | 0.02644 | 0.01348
792.75 | 0.00837 | 0.01181 | 0.01462 | 0.02666 | 0.01302
792.8 | 0.00723 | 0.01085 | 0.01385 | 0.02689 | 0.01223
792.85 | 0.00589 | 0.00957 | 0.01264 | 0.02734 | 0.01133
792.9 | 0.00476 | 0.00851 | 0.01166 | 0.02768 | 0.01076
792.95 | 0.00374 | 0.00755 | 0.011 | 0.02779 | 0.01042
793 | 0.00261 | 0.0066 | 0.01012 | 0.02835 | 0.00986
793.05 | 0.00169 | 0.00575 | 0.00957 | 0.02891 | 0.0093
793.1 | 0.00097855 | 0.00501 | 0.00913 | 0.0297 | 0.00896
793.15 | 0.00046759 | 0.00438 | 0.0087 | 0.03061 | 0.00851
793.2 | 5.861e-05 | 0.00376 | 0.00826 | 0.03117 | 0.00828
793.25 | -0.00024861 | 0.00345 | 0.00793 | 0.03219 | 0.00795
793.3 | -0.00055568 | 0.00335 | 0.0076 | 0.03321 | 0.00772
793.35 | -0.0007612 | 0.00294 | 0.00738 | 0.03457 | 0.00761
793.4 | -0.00107 | 0.00274 | 0.00716 | 0.0356 | 0.00761
793.45 | -0.00096936 | 0.00275 | 0.00727 | 0.03719 | 0.0075
793.5 | -0.00107 | 0.00276 | 0.00716 | 0.03879 | 0.00705
793.55 | -0.00097479 | 0.00298 | 0.00726 | 0.0404 | 0.00705
793.6 | -0.00108 | 0.00299 | 0.00715 | 0.04201 | 0.00683
793.65 | -0.00108 | 0.00311 | 0.00715 | 0.0435 | 0.00694
793.7 | -0.00098293 | 0.00333 | 0.00725 | 0.04489 | 0.00705
793.75 | -0.00109 | 0.00377 | 0.00747 | 0.04663 | 0.00705
793.8 | -0.00098835 | 0.0041 | 0.00779 | 0.04802 | 0.00717
793.85 | -0.00088971 | 0.00454 | 0.00822 | 0.04942 | 0.00728
793.9 | -0.00058823 | 0.00519 | 0.00865 | 0.05036 | 0.00762
793.95 | 0.00011945 | 0.00595 | 0.0093 | 0.05164 | 0.00795
794 | 0.00031987 | 0.0066 | 0.00985 | 0.05211 | 0.00818
794.05 | 0.00072364 | 0.00726 | 0.01039 | 0.0527 | 0.00863
794.1 | 0.00153 | 0.00813 | 0.01137 | 0.05317 | 0.00908
794.15 | 0.00225 | 0.00921 | 0.01224 | 0.05341 | 0.00953
794.2 | 0.00316 | 0.01041 | 0.01312 | 0.05352 | 0.01032
794.25 | 0.00387 | 0.01139 | 0.01399 | 0.05353 | 0.01077
794.3 | 0.00469 | 0.01259 | 0.01487 | 0.05329 | 0.01122
794.35 | 0.00571 | 0.01358 | 0.01575 | 0.05341 | 0.0119
794.4 | 0.00673 | 0.01478 | 0.01662 | 0.0533 | 0.01269
794.45 | 0.00755 | 0.01588 | 0.01762 | 0.05341 | 0.01326
794.5 | 0.00827 | 0.01698 | 0.01839 | 0.05342 | 0.01383
794.55 | 0.0093 | 0.01797 | 0.01938 | 0.05377 | 0.01451
794.6 | 0.01012 | 0.01897 | 0.02038 | 0.05401 | 0.01519
794.65 | 0.01074 | 0.01964 | 0.02104 | 0.05448 | 0.01588
794.7 | 0.01146 | 0.01998 | 0.02171 | 0.0553 | 0.01633
794.75 | 0.01188 | 0.02032 | 0.02226 | 0.05695 | 0.01667
794.8 | 0.01218 | 0.02088 | 0.02281 | 0.05885 | 0.01702
794.85 | 0.01239 | 0.021 | 0.02303 | 0.0611 | 0.01747
794.9 | 0.01218 | 0.0209 | 0.02314 | 0.06409 | 0.0177
794.95 | 0.01207 | 0.02069 | 0.02325 | 0.06781 | 0.01782
795 | 0.01176 | 0.02026 | 0.02291 | 0.07203 | 0.01816
795.05 | 0.01103 | 0.01951 | 0.02247 | 0.07764 | 0.01828
795.1 | 0.0102 | 0.01853 | 0.02202 | 0.08404 | 0.01805
795.15 | 0.00947 | 0.01756 | 0.02157 | 0.09177 | 0.01828
795.2 | 0.00865 | 0.0167 | 0.02079 | 0.10063 | 0.01805
795.25 | 0.00772 | 0.01573 | 0.02012 | 0.11014 | 0.01816
795.3 | 0.00669 | 0.01466 | 0.01923 | 0.12087 | 0.01771
795.35 | 0.00586 | 0.01348 | 0.01834 | 0.13194 | 0.01759
795.4 | 0.00504 | 0.01251 | 0.01778 | 0.14365 | 0.01725
795.45 | 0.00432 | 0.01155 | 0.01712 | 0.15545 | 0.01714
795.5 | 0.0035 | 0.01059 | 0.01656 | 0.16766 | 0.01679
795.55 | 0.00278 | 0.00985 | 0.0159 | 0.18027 | 0.01622
795.6 | 0.00257 | 0.00921 | 0.01523 | 0.19228 | 0.01588
795.65 | 0.00196 | 0.00837 | 0.01446 | 0.20377 | 0.01543
795.7 | 0.00145 | 0.00773 | 0.01369 | 0.2138 | 0.01474
795.75 | 0.00124 | 0.00742 | 0.01325 | 0.22273 | 0.01429
795.8 | 0.00093369 | 0.007 | 0.0127 | 0.23005 | 0.01406
795.85 | 0.00072758 | 0.0068 | 0.01248 | 0.23535 | 0.01384
795.9 | 0.0006232 | 0.00638 | 0.01225 | 0.23843 | 0.0135
795.95 | 0.00051884 | 0.00618 | 0.01192 | 0.23973 | 0.01338
796 | 0.00031288 | 0.00587 | 0.01159 | 0.23827 | 0.01304
796.05 | 0.00031016 | 0.00599 | 0.01115 | 0.23439 | 0.01304
796.1 | 0.00030744 | 0.00589 | 0.01115 | 0.22782 | 0.01316
796.15 | 0 | 0.0058 | 0.01126 | 0.21912 | 0.01304
796.2 | 0.00021599 | 0.00581 | 0.01136 | 0.2087 | 0.01316
796.25 | 0.00033043 | 0.00593 | 0.01147 | 0.19681 | 0.0135
796.3 | 0.00024169 | 0.00573 | 0.01147 | 0.18397 | 0.01361
796.35 | 0.00035614 | 0.00584 | 0.0119 | 0.17056 | 0.01384
796.4 | 0.00057224 | 0.00607 | 0.01212 | 0.15717 | 0.01418
796.45 | 0.00068674 | 0.00629 | 0.01233 | 0.14395 | 0.01429
796.5 | 0.00080126 | 0.0062 | 0.01255 | 0.1305 | 0.01452
796.55 | 0.00091579 | 0.00653 | 0.01287 | 0.11854 | 0.01486
796.6 | 0.00103 | 0.00654 | 0.01353 | 0.10708 | 0.01532
796.65 | 0.00104 | 0.00687 | 0.01397 | 0.09686 | 0.01555
796.7 | 0.00146 | 0.0072 | 0.01451 | 0.08794 | 0.01612
796.75 | 0.00158 | 0.00764 | 0.01517 | 0.08052 | 0.01669
796.8 | 0.0022 | 0.00819 | 0.01594 | 0.07367 | 0.01737
796.85 | 0.00303 | 0.00917 | 0.01682 | 0.06799 | 0.01829
796.9 | 0.00386 | 0.01004 | 0.01759 | 0.06343 | 0.01897
796.95 | 0.0051 | 0.01124 | 0.01869 | 0.05986 | 0.01989
797 | 0.00665 | 0.01254 | 0.02002 | 0.05738 | 0.02093
797.05 | 0.00862 | 0.01429 | 0.02157 | 0.05597 | 0.02185
797.1 | 0.0107 | 0.01603 | 0.02313 | 0.05514 | 0.02311
797.15 | 0.01341 | 0.01833 | 0.02469 | 0.05514 | 0.02415
797.2 | 0.01665 | 0.02053 | 0.02637 | 0.05562 | 0.02543
797.25 | 0.01981 | 0.02296 | 0.02794 | 0.05633 | 0.02659
797.3 | 0.0234 | 0.02562 | 0.02986 | 0.05739 | 0.02786
797.35 | 0.02692 | 0.02818 | 0.03144 | 0.05905 | 0.02915
797.4 | 0.03056 | 0.03064 | 0.03337 | 0.06083 | 0.03043
797.45 | 0.03412 | 0.03311 | 0.0353 | 0.06273 | 0.03172
797.5 | 0.03759 | 0.03537 | 0.03701 | 0.06453 | 0.03277
797.55 | 0.04086 | 0.03775 | 0.03838 | 0.06621 | 0.03395
797.6 | 0.0435 | 0.03957 | 0.03953 | 0.06789 | 0.03489
797.65 | 0.04626 | 0.0414 | 0.04067 | 0.06934 | 0.03583
797.7 | 0.04815 | 0.04254 | 0.04148 | 0.07043 | 0.03642
797.75 | 0.04926 | 0.04335 | 0.04205 | 0.07152 | 0.03713
797.8 | 0.04983 | 0.04394 | 0.04251 | 0.07261 | 0.03784
797.85 | 0.04995 | 0.04395 | 0.04262 | 0.07297 | 0.0382
797.9 | 0.04919 | 0.04339 | 0.0425 | 0.07322 | 0.03844
797.95 | 0.04777 | 0.04271 | 0.04192 | 0.07322 | 0.03867
798 | 0.0458 | 0.04159 | 0.04123 | 0.07274 | 0.03891
798.05 | 0.04329 | 0.04035 | 0.04042 | 0.07201 | 0.03915
798.1 | 0.04035 | 0.03866 | 0.03961 | 0.07153 | 0.03927
798.15 | 0.03732 | 0.03698 | 0.03904 | 0.07068 | 0.03998
798.2 | 0.0341 | 0.03507 | 0.03834 | 0.06996 | 0.04069
798.25 | 0.03078 | 0.03329 | 0.03788 | 0.06887 | 0.04153
798.3 | 0.02748 | 0.03162 | 0.03765 | 0.06779 | 0.04248
798.35 | 0.02452 | 0.03007 | 0.03742 | 0.06695 | 0.04344
798.4 | 0.02147 | 0.02875 | 0.03776 | 0.06659 | 0.04488
798.45 | 0.01907 | 0.0282 | 0.03856 | 0.06635 | 0.0468
798.5 | 0.01709 | 0.0281 | 0.04017 | 0.06672 | 0.04945
798.55 | 0.01616 | 0.02856 | 0.04224 | 0.06732 | 0.05236
798.6 | 0.01586 | 0.02957 | 0.04513 | 0.06852 | 0.05577
798.65 | 0.0166 | 0.03159 | 0.0492 | 0.07021 | 0.05982
798.7 | 0.01798 | 0.03485 | 0.05389 | 0.07252 | 0.06426
798.75 | 0.02082 | 0.0396 | 0.06017 | 0.07592 | 0.06962
798.8 | 0.02517 | 0.04541 | 0.06785 | 0.08009 | 0.07592
798.85 | 0.03136 | 0.05303 | 0.07698 | 0.0849 | 0.08305
798.9 | 0.03925 | 0.06263 | 0.0875 | 0.09039 | 0.09118
798.95 | 0.04836 | 0.07348 | 0.09899 | 0.09668 | 0.09983
799 | 0.05896 | 0.08564 | 0.11202 | 0.1042 | 0.10901
799.05 | 0.07033 | 0.09882 | 0.12576 | 0.11182 | 0.11848
799.1 | 0.08241 | 0.11322 | 0.14025 | 0.12073 | 0.12825
799.15 | 0.0951 | 0.12825 | 0.15484 | 0.13005 | 0.13791
799.2 | 0.1087 | 0.14423 | 0.16966 | 0.14007 | 0.14788
799.25 | 0.12301 | 0.16054 | 0.18503 | 0.15054 | 0.15744
799.3 | 0.13691 | 0.17646 | 0.19931 | 0.16079 | 0.16657
799.35 | 0.15037 | 0.1921 | 0.2127 | 0.17166 | 0.17495
799.4 | 0.1624 | 0.20605 | 0.22403 | 0.1823 | 0.18223
799.45 | 0.17303 | 0.21817 | 0.23413 | 0.1927 | 0.18821
799.5 | 0.18247 | 0.22835 | 0.24178 | 0.20237 | 0.19301
799.55 | 0.18979 | 0.23631 | 0.24705 | 0.21097 | 0.19629
799.6 | 0.19464 | 0.24098 | 0.24904 | 0.21876 | 0.1977
799.65 | 0.19737 | 0.24293 | 0.2487 | 0.22523 | 0.19754
799.7 | 0.19695 | 0.24116 | 0.24539 | 0.23001 | 0.19566
799.75 | 0.19339 | 0.23603 | 0.23882 | 0.23274 | 0.19192
799.8 | 0.18689 | 0.22716 | 0.22928 | 0.23403 | 0.18606
799.85 | 0.17796 | 0.21517 | 0.21737 | 0.23338 | 0.17888
799.9 | 0.16659 | 0.20102 | 0.20386 | 0.23066 | 0.1706
799.95 | 0.1541 | 0.18531 | 0.18902 | 0.22651 | 0.16111
800 | 0.1402 | 0.16874 | 0.17339 | 0.22066 | 0.1512
800.05 | 0.12561 | 0.15127 | 0.15761 | 0.21347 | 0.14089
800.1 | 0.11078 | 0.13391 | 0.1417 | 0.20529 | 0.13007
800.15 | 0.09644 | 0.11707 | 0.12664 | 0.19663 | 0.11958
800.2 | 0.08187 | 0.10046 | 0.11156 | 0.18691 | 0.10942
800.25 | 0.06904 | 0.08567 | 0.09828 | 0.17706 | 0.09971
800.3 | 0.05738 | 0.07222 | 0.0858 | 0.16652 | 0.09054
800.35 | 0.04695 | 0.06083 | 0.07518 | 0.15589 | 0.08255
800.4 | 0.0379 | 0.05106 | 0.06571 | 0.14546 | 0.07504
800.45 | 0.03027 | 0.04281 | 0.0577 | 0.13575 | 0.06876
800.5 | 0.02328 | 0.0357 | 0.05074 | 0.12608 | 0.06316
800.55 | 0.01772 | 0.02989 | 0.04514 | 0.11709 | 0.05823
800.6 | 0.01336 | 0.02569 | 0.04062 | 0.10889 | 0.05432
800.65 | 0.01006 | 0.02262 | 0.03741 | 0.10118 | 0.05116
800.7 | 0.00791 | 0.02109 | 0.03534 | 0.09409 | 0.04898
800.75 | 0.0071 | 0.02056 | 0.03432 | 0.08732 | 0.04729
800.8 | 0.00701 | 0.02111 | 0.03409 | 0.08163 | 0.04645
800.85 | 0.00744 | 0.02233 | 0.03465 | 0.07672 | 0.04621
800.9 | 0.00868 | 0.02399 | 0.03545 | 0.07234 | 0.04621
800.95 | 0.01034 | 0.02632 | 0.03716 | 0.0686 | 0.04693
801 | 0.01222 | 0.02888 | 0.03876 | 0.06536 | 0.04754
801.05 | 0.01503 | 0.03212 | 0.04106 | 0.06225 | 0.04862
801.1 | 0.01755 | 0.03504 | 0.04325 | 0.06 | 0.04959
801.15 | 0.02039 | 0.03832 | 0.04568 | 0.05798 | 0.05092
801.2 | 0.02324 | 0.0415 | 0.04801 | 0.0561 | 0.05213
801.25 | 0.02633 | 0.04459 | 0.05023 | 0.05445 | 0.05323
801.3 | 0.02921 | 0.04746 | 0.05245 | 0.0534 | 0.05444
801.35 | 0.03211 | 0.05023 | 0.05445 | 0.05246 | 0.0553
801.4 | 0.03459 | 0.05244 | 0.05646 | 0.05211 | 0.05615
801.45 | 0.03698 | 0.05419 | 0.05812 | 0.052 | 0.05701
801.5 | 0.03916 | 0.05571 | 0.05918 | 0.05235 | 0.05762
801.55 | 0.0408 | 0.05665 | 0.06025 | 0.0527 | 0.05799
801.6 | 0.0418 | 0.05678 | 0.06073 | 0.05387 | 0.05824
801.65 | 0.04268 | 0.05667 | 0.06084 | 0.05517 | 0.05861
801.7 | 0.04291 | 0.05622 | 0.0606 | 0.05647 | 0.05861
801.75 | 0.04238 | 0.05495 | 0.05988 | 0.05848 | 0.05836
801.8 | 0.0413 | 0.05322 | 0.05893 | 0.06073 | 0.05799
801.85 | 0.04001 | 0.05103 | 0.05798 | 0.06311 | 0.05787
801.9 | 0.03807 | 0.04863 | 0.05655 | 0.0661 | 0.0575
801.95 | 0.03571 | 0.046 | 0.05466 | 0.06887 | 0.05726
802 | 0.03281 | 0.04304 | 0.05277 | 0.07189 | 0.05689
802.05 | 0.02983 | 0.03999 | 0.05088 | 0.07517 | 0.05689
802.1 | 0.02708 | 0.03752 | 0.04948 | 0.0786 | 0.05714
802.15 | 0.02423 | 0.03517 | 0.04807 | 0.08216 | 0.05738
802.2 | 0.02139 | 0.03305 | 0.0469 | 0.08538 | 0.05824
802.25 | 0.01857 | 0.03105 | 0.04597 | 0.08912 | 0.0591
802.3 | 0.01619 | 0.02972 | 0.04562 | 0.09237 | 0.06082
802.35 | 0.01402 | 0.02918 | 0.04573 | 0.09527 | 0.06305
802.4 | 0.01216 | 0.02919 | 0.04619 | 0.09806 | 0.06553
802.45 | 0.01094 | 0.03009 | 0.04782 | 0.10022 | 0.06889
802.5 | 0.01033 | 0.03166 | 0.05004 | 0.10213 | 0.07266
802.55 | 0.01045 | 0.03436 | 0.05344 | 0.1038 | 0.07721
802.6 | 0.01139 | 0.03808 | 0.05746 | 0.10418 | 0.08205
802.65 | 0.01295 | 0.04262 | 0.06258 | 0.10457 | 0.08758
802.7 | 0.01587 | 0.04869 | 0.06884 | 0.1038 | 0.09421
802.75 | 0.01965 | 0.0561 | 0.07639 | 0.10265 | 0.10104
802.8 | 0.02439 | 0.06456 | 0.08504 | 0.10061 | 0.10864
802.85 | 0.02993 | 0.07374 | 0.09433 | 0.0982 | 0.11633
802.9 | 0.03649 | 0.08406 | 0.10493 | 0.09542 | 0.12468
802.95 | 0.04367 | 0.09518 | 0.11626 | 0.09202 | 0.1333
803 | 0.0515 | 0.10691 | 0.12795 | 0.08839 | 0.1419
803.05 | 0.06 | 0.11914 | 0.14085 | 0.08429 | 0.15122
803.1 | 0.06851 | 0.13178 | 0.15321 | 0.07986 | 0.15996
803.15 | 0.07727 | 0.1447 | 0.16627 | 0.0757 | 0.16853
803.2 | 0.0864 | 0.15723 | 0.17891 | 0.07145 | 0.17648
803.25 | 0.09436 | 0.1689 | 0.19078 | 0.06735 | 0.18317
803.3 | 0.10232 | 0.1798 | 0.20152 | 0.06328 | 0.18916
803.35 | 0.10989 | 0.18959 | 0.21108 | 0.05959 | 0.19428
803.4 | 0.11632 | 0.1979 | 0.21921 | 0.05605 | 0.19788
803.45 | 0.12145 | 0.20437 | 0.22492 | 0.05276 | 0.19992
803.5 | 0.12511 | 0.20909 | 0.22891 | 0.04973 | 0.20071
803.55 | 0.12727 | 0.21154 | 0.23067 | 0.04659 | 0.19992
803.6 | 0.12779 | 0.21186 | 0.22987 | 0.04439 | 0.19725
803.65 | 0.12666 | 0.20973 | 0.22714 | 0.04221 | 0.19366
803.7 | 0.12415 | 0.20488 | 0.22173 | 0.04037 | 0.1887
803.75 | 0.11978 | 0.19798 | 0.21402 | 0.03843 | 0.18241
803.8 | 0.11469 | 0.18969 | 0.20502 | 0.03683 | 0.17558
803.85 | 0.10818 | 0.17963 | 0.19481 | 0.0357 | 0.16764
803.9 | 0.10078 | 0.1689 | 0.18359 | 0.03434 | 0.15952
803.95 | 0.09311 | 0.15753 | 0.17171 | 0.03321 | 0.15123
804 | 0.08472 | 0.14503 | 0.15894 | 0.03264 | 0.14219
804.05 | 0.07657 | 0.13252 | 0.14632 | 0.03197 | 0.13316
804.1 | 0.06831 | 0.12003 | 0.13356 | 0.03163 | 0.12428
804.15 | 0.06051 | 0.10831 | 0.12174 | 0.03095 | 0.11607
804.2 | 0.05358 | 0.09671 | 0.11004 | 0.03028 | 0.10771
804.25 | 0.04653 | 0.08644 | 0.09972 | 0.02983 | 0.10013
804.3 | 0.04042 | 0.07696 | 0.09033 | 0.02972 | 0.0933
804.35 | 0.03449 | 0.06787 | 0.08135 | 0.02938 | 0.08656
804.4 | 0.02979 | 0.06021 | 0.07348 | 0.02905 | 0.08091
804.45 | 0.02524 | 0.05254 | 0.0662 | 0.02905 | 0.07507
804.5 | 0.02156 | 0.04634 | 0.05997 | 0.0286 | 0.07003
804.55 | 0.01864 | 0.04111 | 0.05475 | 0.02838 | 0.06567
804.6 | 0.01594 | 0.03661 | 0.05039 | 0.02793 | 0.06183
804.65 | 0.01409 | 0.03281 | 0.04665 | 0.02793 | 0.05875
804.7 | 0.01234 | 0.02937 | 0.04316 | 0.02816 | 0.05556
804.75 | 0.0108 | 0.0265 | 0.04016 | 0.0285 | 0.05313
804.8 | 0.00979 | 0.02409 | 0.03752 | 0.02861 | 0.05082
804.85 | 0.00887 | 0.02201 | 0.03557 | 0.0285 | 0.04889
804.9 | 0.00807 | 0.02038 | 0.03386 | 0.02873 | 0.04768
804.95 | 0.00685 | 0.01854 | 0.03226 | 0.02862 | 0.04624
805 | 0.00615 | 0.01746 | 0.03101 | 0.02907 | 0.04564
805.05 | 0.00534 | 0.01628 | 0.02999 | 0.02941 | 0.04492
805.1 | 0.00484 | 0.01564 | 0.02954 | 0.02963 | 0.04492
805.15 | 0.00455 | 0.01522 | 0.02908 | 0.02986 | 0.04492
805.2 | 0.00446 | 0.01512 | 0.02896 | 0.02997 | 0.04516
805.25 | 0.00468 | 0.01557 | 0.02953 | 0.0302 | 0.04576
805.3 | 0.0049 | 0.01644 | 0.03065 | 0.0302 | 0.04672
805.35 | 0.00552 | 0.01754 | 0.03224 | 0.03031 | 0.04793
805.4 | 0.00645 | 0.01918 | 0.0336 | 0.03088 | 0.04949
805.45 | 0.0079 | 0.02105 | 0.03588 | 0.03122 | 0.05095
805.5 | 0.00966 | 0.0238 | 0.03839 | 0.03156 | 0.05265
805.55 | 0.01204 | 0.02701 | 0.04173 | 0.03156 | 0.05459
805.6 | 0.01444 | 0.0309 | 0.0452 | 0.03179 | 0.05716
805.65 | 0.01715 | 0.0346 | 0.04881 | 0.0319 | 0.05974
805.7 | 0.02019 | 0.03899 | 0.05291 | 0.03213 | 0.06208
805.75 | 0.02378 | 0.04376 | 0.05728 | 0.03236 | 0.06468
805.8 | 0.02728 | 0.04892 | 0.06169 | 0.03236 | 0.06742
805.85 | 0.03123 | 0.05424 | 0.06637 | 0.03247 | 0.07004
805.9 | 0.035 | 0.0596 | 0.07084 | 0.0327 | 0.07243
805.95 | 0.03889 | 0.06502 | 0.07572 | 0.03259 | 0.07482
806 | 0.04271 | 0.07014 | 0.0799 | 0.03237 | 0.07698
806.05 | 0.04644 | 0.07506 | 0.08386 | 0.03259 | 0.07901
806.1 | 0.04953 | 0.07953 | 0.08722 | 0.03248 | 0.08054
806.15 | 0.05242 | 0.08307 | 0.0901 | 0.03237 | 0.08156
806.2 | 0.0551 | 0.08638 | 0.09262 | 0.03226 | 0.0822
806.25 | 0.05723 | 0.08873 | 0.09426 | 0.03249 | 0.08271
806.3 | 0.05859 | 0.09009 | 0.09502 | 0.03283 | 0.08259
806.35 | 0.0595 | 0.0906 | 0.09502 | 0.03305 | 0.08195
806.4 | 0.0594 | 0.08987 | 0.09387 | 0.03328 | 0.0808
806.45 | 0.05885 | 0.0884 | 0.09248 | 0.03374 | 0.07939
806.5 | 0.05763 | 0.08596 | 0.09008 | 0.03408 | 0.07774
806.55 | 0.05575 | 0.08267 | 0.0872 | 0.03487 | 0.07559
806.6 | 0.0532 | 0.07855 | 0.0837 | 0.03556 | 0.07294
806.65 | 0.05011 | 0.07387 | 0.07949 | 0.03658 | 0.07017
806.7 | 0.04672 | 0.06874 | 0.07494 | 0.03761 | 0.06705
806.75 | 0.0429 | 0.06331 | 0.07006 | 0.03898 | 0.06394
806.8 | 0.03868 | 0.05759 | 0.06499 | 0.04047 | 0.06048
806.85 | 0.0347 | 0.0518 | 0.05984 | 0.04127 | 0.05729
806.9 | 0.03033 | 0.04607 | 0.05473 | 0.04277 | 0.05387
806.95 | 0.02652 | 0.04085 | 0.05014 | 0.04392 | 0.05071
807 | 0.02273 | 0.03579 | 0.04524 | 0.04531 | 0.04745
807.05 | 0.01908 | 0.03089 | 0.04084 | 0.04705 | 0.04409
807.1 | 0.01586 | 0.02669 | 0.0367 | 0.04833 | 0.04123
807.15 | 0.01307 | 0.02285 | 0.03282 | 0.04984 | 0.03838
807.2 | 0.01061 | 0.01948 | 0.02953 | 0.05089 | 0.0359
807.25 | 0.00836 | 0.01644 | 0.02671 | 0.05229 | 0.03366
807.3 | 0.00674 | 0.01418 | 0.02435 | 0.05347 | 0.03143
807.35 | 0.00552 | 0.01204 | 0.02211 | 0.05441 | 0.02956
807.4 | 0.00431 | 0.01055 | 0.02055 | 0.05582 | 0.02781
807.45 | 0.00382 | 0.00927 | 0.01899 | 0.05665 | 0.0263
807.5 | 0.00322 | 0.00832 | 0.01755 | 0.05759 | 0.02503
807.55 | 0.00313 | 0.00748 | 0.01644 | 0.05818 | 0.02387
807.6 | 0.00294 | 0.00685 | 0.01533 | 0.05819 | 0.02272
807.65 | 0.00275 | 0.00643 | 0.01467 | 0.05819 | 0.0218
807.7 | 0.00256 | 0.00623 | 0.01412 | 0.05819 | 0.02099
807.75 | 0.00247 | 0.00592 | 0.01345 | 0.05807 | 0.02042
807.8 | 0.00238 | 0.00551 | 0.0129 | 0.05772 | 0.0195
807.85 | 0.00209 | 0.00531 | 0.01246 | 0.05725 | 0.01882
807.9 | 0.002 | 0.005 | 0.01213 | 0.05642 | 0.01824
807.95 | 0.00202 | 0.00459 | 0.0118 | 0.0556 | 0.01779
808 | 0.00193 | 0.00438 | 0.01147 | 0.05466 | 0.01733
808.05 | 0.00204 | 0.00397 | 0.01146 | 0.05361 | 0.01676
808.1 | 0.00175 | 0.00398 | 0.01135 | 0.05244 | 0.01653
808.15 | 0.00166 | 0.00389 | 0.01124 | 0.0515 | 0.01653
808.2 | 0.00157 | 0.00358 | 0.01091 | 0.05069 | 0.01619
808.25 | 0.00159 | 0.00349 | 0.0108 | 0.04964 | 0.01608
808.3 | 0.0014 | 0.00329 | 0.01068 | 0.04871 | 0.01562
808.35 | 0.00141 | 0.00361 | 0.01079 | 0.0479 | 0.01574
808.4 | 0.00152 | 0.00373 | 0.01068 | 0.04721 | 0.01585
808.45 | 0.00174 | 0.00427 | 0.011 | 0.04674 | 0.01619
808.5 | 0.00165 | 0.0046 | 0.01122 | 0.04628 | 0.01608
808.55 | 0.00156 | 0.00461 | 0.01133 | 0.04617 | 0.01608
808.6 | 0.00168 | 0.00494 | 0.01154 | 0.0464 | 0.01631
808.65 | 0.00169 | 0.00495 | 0.01165 | 0.04652 | 0.01642
808.7 | 0.00211 | 0.0055 | 0.01198 | 0.04698 | 0.01654
808.75 | 0.00243 | 0.00593 | 0.01241 | 0.04745 | 0.01676
808.8 | 0.00264 | 0.00626 | 0.01274 | 0.04815 | 0.01676
808.85 | 0.00306 | 0.0067 | 0.01306 | 0.04919 | 0.01688
808.9 | 0.00317 | 0.00692 | 0.01328 | 0.05036 | 0.01699
808.95 | 0.00349 | 0.00736 | 0.01361 | 0.0513 | 0.01722
809 | 0.0035 | 0.00727 | 0.01393 | 0.05247 | 0.01722
809.05 | 0.00372 | 0.0076 | 0.01426 | 0.05376 | 0.01745
809.1 | 0.00394 | 0.00803 | 0.01459 | 0.05505 | 0.01768
809.15 | 0.00395 | 0.00815 | 0.01459 | 0.05599 | 0.01779
809.2 | 0.00427 | 0.00838 | 0.01469 | 0.05717 | 0.01779
809.25 | 0.00428 | 0.00849 | 0.0148 | 0.05824 | 0.01802
809.3 | 0.00409 | 0.00829 | 0.01491 | 0.05942 | 0.01802
809.35 | 0.0042 | 0.0083 | 0.01491 | 0.06049 | 0.01825
809.4 | 0.00401 | 0.00831 | 0.01501 | 0.06097 | 0.01848
809.45 | 0.00413 | 0.00833 | 0.01501 | 0.06121 | 0.01883
809.5 | 0.00404 | 0.00823 | 0.0149 | 0.06168 | 0.01871
809.55 | 0.00395 | 0.00813 | 0.01445 | 0.06157 | 0.01883
809.6 | 0.00407 | 0.00793 | 0.01445 | 0.06121 | 0.01894
809.65 | 0.00408 | 0.00762 | 0.01434 | 0.0605 | 0.01894
809.7 | 0.00399 | 0.00742 | 0.01445 | 0.05979 | 0.01906
809.75 | 0.00349 | 0.00743 | 0.01455 | 0.05884 | 0.01929
809.8 | 0.0031 | 0.00723 | 0.01433 | 0.05766 | 0.01929
809.85 | 0.00311 | 0.00713 | 0.01422 | 0.05625 | 0.0194
809.9 | 0.00313 | 0.00683 | 0.01421 | 0.05484 | 0.0194
809.95 | 0.00314 | 0.00673 | 0.01421 | 0.05332 | 0.01963
810 | 0.00305 | 0.00685 | 0.01432 | 0.0518 | 0.01975
810.05 | 0.00296 | 0.00654 | 0.01454 | 0.05016 | 0.02032
810.1 | 0.00298 | 0.00676 | 0.01475 | 0.04854 | 0.02089
810.15 | 0.00309 | 0.00709 | 0.01508 | 0.04691 | 0.02135
810.2 | 0.003 | 0.00711 | 0.01519 | 0.04564 | 0.02182
810.25 | 0.00301 | 0.00744 | 0.01541 | 0.04437 | 0.02239
810.3 | 0.00333 | 0.00787 | 0.01607 | 0.04311 | 0.0232
810.35 | 0.00375 | 0.00852 | 0.01717 | 0.04173 | 0.02424
810.4 | 0.00376 | 0.00918 | 0.01816 | 0.04058 | 0.0254
810.45 | 0.00418 | 0.01026 | 0.01938 | 0.03921 | 0.02655
810.5 | 0.0048 | 0.01156 | 0.02049 | 0.03853 | 0.02772
810.55 | 0.00522 | 0.01232 | 0.02182 | 0.03739 | 0.02888
810.6 | 0.00595 | 0.01373 | 0.02338 | 0.03659 | 0.02993
810.65 | 0.00637 | 0.01503 | 0.02495 | 0.03602 | 0.03098
810.7 | 0.0071 | 0.01634 | 0.02652 | 0.03568 | 0.03204
810.75 | 0.00793 | 0.0182 | 0.02843 | 0.03535 | 0.03345
810.8 | 0.00866 | 0.01984 | 0.03046 | 0.03467 | 0.03474
810.85 | 0.00949 | 0.02138 | 0.03238 | 0.03433 | 0.03592
810.9 | 0.01012 | 0.02314 | 0.03386 | 0.03422 | 0.0371
810.95 | 0.01106 | 0.02501 | 0.03568 | 0.03422 | 0.03816
811 | 0.01169 | 0.02645 | 0.03705 | 0.03445 | 0.03911
811.05 | 0.01253 | 0.02812 | 0.03866 | 0.03433 | 0.0403
811.1 | 0.01326 | 0.02979 | 0.04027 | 0.03456 | 0.04125
811.15 | 0.014 | 0.03113 | 0.04142 | 0.03468 | 0.04221
811.2 | 0.01453 | 0.03226 | 0.04245 | 0.03445 | 0.0428
811.25 | 0.01464 | 0.03305 | 0.04338 | 0.03423 | 0.0434
811.3 | 0.01486 | 0.03373 | 0.04372 | 0.03389 | 0.04364
811.35 | 0.01488 | 0.03407 | 0.04372 | 0.03389 | 0.04376
811.4 | 0.01479 | 0.03397 | 0.04325 | 0.03389 | 0.0434
811.45 | 0.0148 | 0.03354 | 0.04302 | 0.03378 | 0.04316
811.5 | 0.01481 | 0.03288 | 0.04244 | 0.03344 | 0.04281
811.55 | 0.01441 | 0.03211 | 0.04162 | 0.03265 | 0.04233
811.6 | 0.0137 | 0.03079 | 0.04047 | 0.03198 | 0.04149
811.65 | 0.01309 | 0.02925 | 0.03908 | 0.03141 | 0.04054
811.7 | 0.01249 | 0.02782 | 0.03759 | 0.03085 | 0.03971
811.75 | 0.01188 | 0.02618 | 0.0361 | 0.03074 | 0.039
811.8 | 0.01138 | 0.02454 | 0.03449 | 0.0304 | 0.03829
811.85 | 0.01057 | 0.02291 | 0.03312 | 0.02996 | 0.03758
811.9 | 0.01007 | 0.02128 | 0.03199 | 0.02906 | 0.03699
811.95 | 0.00936 | 0.01955 | 0.03073 | 0.02827 | 0.03663
812 | 0.00835 | 0.01804 | 0.02915 | 0.02772 | 0.03593
812.05 | 0.00765 | 0.01664 | 0.02802 | 0.02693 | 0.03534
812.1 | 0.00695 | 0.01546 | 0.02677 | 0.02615 | 0.0351
812.15 | 0.00645 | 0.01407 | 0.02598 | 0.02571 | 0.03498
812.2 | 0.00606 | 0.01333 | 0.02531 | 0.02515 | 0.03522
812.25 | 0.00566 | 0.01259 | 0.02497 | 0.02448 | 0.03546
812.3 | 0.00547 | 0.01228 | 0.02497 | 0.02382 | 0.03593
812.35 | 0.00497 | 0.01207 | 0.02508 | 0.02293 | 0.03628
812.4 | 0.00509 | 0.01198 | 0.0253 | 0.0226 | 0.03699
812.45 | 0.005 | 0.0122 | 0.02529 | 0.02227 | 0.03758
812.5 | 0.00511 | 0.01264 | 0.02597 | 0.02182 | 0.03817
812.55 | 0.00543 | 0.01319 | 0.02709 | 0.02149 | 0.03948
812.6 | 0.00545 | 0.01385 | 0.02821 | 0.02105 | 0.04067
812.65 | 0.00587 | 0.01472 | 0.02979 | 0.02083 | 0.04174
812.7 | 0.00629 | 0.01592 | 0.03126 | 0.0205 | 0.04293
812.75 | 0.0064 | 0.01691 | 0.03262 | 0.02017 | 0.04389
812.8 | 0.00682 | 0.01811 | 0.03398 | 0.01995 | 0.04485
812.85 | 0.00694 | 0.01921 | 0.03523 | 0.01951 | 0.04533
812.9 | 0.00746 | 0.0203 | 0.0366 | 0.0194 | 0.04617
812.95 | 0.00768 | 0.02141 | 0.03775 | 0.01896 | 0.04677
813 | 0.0081 | 0.02251 | 0.03912 | 0.01885 | 0.04725
813.05 | 0.00852 | 0.02361 | 0.04027 | 0.01841 | 0.04785
813.1 | 0.00874 | 0.02461 | 0.04119 | 0.01798 | 0.04785
813.15 | 0.00906 | 0.02528 | 0.04153 | 0.01787 | 0.04785
813.2 | 0.00928 | 0.02595 | 0.04176 | 0.01776 | 0.04773
813.25 | 0.00929 | 0.02629 | 0.04176 | 0.01732 | 0.04701
813.3 | 0.0092 | 0.02619 | 0.04164 | 0.01721 | 0.04653
813.35 | 0.00911 | 0.02621 | 0.04106 | 0.01699 | 0.04569
813.4 | 0.00922 | 0.02578 | 0.04037 | 0.01667 | 0.04509
813.45 | 0.00873 | 0.02513 | 0.03933 | 0.01656 | 0.04389
813.5 | 0.00864 | 0.02437 | 0.03818 | 0.01667 | 0.0427
813.55 | 0.00824 | 0.0234 | 0.03703 | 0.01656 | 0.04139
813.6 | 0.00795 | 0.02253 | 0.03576 | 0.01667 | 0.0402
813.65 | 0.00755 | 0.02123 | 0.03393 | 0.01645 | 0.03877
813.7 | 0.00746 | 0.02026 | 0.03268 | 0.01667 | 0.03747
813.75 | 0.00707 | 0.01875 | 0.03097 | 0.01679 | 0.03605
813.8 | 0.00677 | 0.01736 | 0.02927 | 0.01701 | 0.03476
813.85 | 0.00668 | 0.01639 | 0.0278 | 0.0169 | 0.03346
813.9 | 0.00649 | 0.015 | 0.02656 | 0.0169 | 0.03206
813.95 | 0.0062 | 0.01372 | 0.02521 | 0.01701 | 0.03077
814 | 0.00611 | 0.01265 | 0.02386 | 0.01712 | 0.02972
814.05 | 0.00551 | 0.01138 | 0.02263 | 0.01702 | 0.02844
814.1 | 0.00542 | 0.0101 | 0.0214 | 0.01691 | 0.02739
814.15 | 0.00513 | 0.00915 | 0.02028 | 0.0168 | 0.02646
814.2 | 0.00514 | 0.00842 | 0.0195 | 0.01669 | 0.02588
814.25 | 0.00475 | 0.00747 | 0.0185 | 0.01647 | 0.02507
814.3 | 0.00415 | 0.00695 | 0.0175 | 0.01636 | 0.02449
814.35 | 0.00386 | 0.00632 | 0.01694 | 0.01626 | 0.02392
814.4 | 0.00367 | 0.00602 | 0.01639 | 0.01626 | 0.02334
814.45 | 0.00358 | 0.00571 | 0.01594 | 0.01604 | 0.02322
814.5 | 0.0034 | 0.00561 | 0.01539 | 0.01604 | 0.02276
814.55 | 0.00331 | 0.00552 | 0.01527 | 0.01593 | 0.02253
814.6 | 0.00342 | 0.00553 | 0.01505 | 0.01582 | 0.02242
814.65 | 0.00353 | 0.00607 | 0.01505 | 0.01594 | 0.0223
814.7 | 0.00365 | 0.0063 | 0.01527 | 0.01572 | 0.02219
814.75 | 0.00366 | 0.00641 | 0.01548 | 0.01583 | 0.02184
814.8 | 0.00388 | 0.00696 | 0.01581 | 0.01594 | 0.02184
814.85 | 0.0043 | 0.00729 | 0.01614 | 0.01572 | 0.02173
814.9 | 0.00461 | 0.00783 | 0.01636 | 0.01583 | 0.02161
814.95 | 0.00473 | 0.00816 | 0.01669 | 0.01562 | 0.02138
815 | 0.00444 | 0.00828 | 0.01668 | 0.01573 | 0.02093
815.05 | 0.00465 | 0.0085 | 0.01701 | 0.01551 | 0.02058
815.1 | 0.00497 | 0.00894 | 0.01723 | 0.01529 | 0.02035
815.15 | 0.00508 | 0.00916 | 0.01756 | 0.01507 | 0.02001
815.2 | 0.00489 | 0.00907 | 0.01756 | 0.01508 | 0.01978
815.25 | 0.0046 | 0.00865 | 0.01733 | 0.01541 | 0.01932
815.3 | 0.00461 | 0.00845 | 0.017 | 0.01552 | 0.01875
815.35 | 0.00442 | 0.00782 | 0.01667 | 0.01541 | 0.01783
815.4 | 0.00434 | 0.00762 | 0.01622 | 0.01519 | 0.01715
815.45 | 0.00435 | 0.00721 | 0.016 | 0.01508 | 0.01658
815.5 | 0.00426 | 0.00669 | 0.01544 | 0.01509 | 0.01578
815.55 | 0.00458 | 0.00638 | 0.01489 | 0.01509 | 0.01533
815.6 | 0.00439 | 0.00554 | 0.01422 | 0.01498 | 0.01464
815.65 | 0.00389 | 0.0047 | 0.01356 | 0.01509 | 0.01385
815.7 | 0.0037 | 0.00419 | 0.01279 | 0.0152 | 0.01351
815.75 | 0.00351 | 0.00346 | 0.0118 | 0.01487 | 0.0126
815.8 | 0.00332 | 0.00294 | 0.01103 | 0.01466 | 0.01181
815.85 | 0.00324 | 0.00243 | 0.01048 | 0.01433 | 0.01125
815.9 | 0.00305 | 0.00191 | 0.0096 | 0.01433 | 0.0108
815.95 | 0.00296 | 0.00129 | 0.00894 | 0.01455 | 0.01034
816 | 0.00287 | 0.00077453 | 0.00829 | 0.01423 | 0.00967
816.05 | 0.00248 | 0.00026039 | 0.00752 | 0.01434 | 0.00933
816.1 | 0.00229 | -3.9512e-05 | 0.0073 | 0.01434 | 0.00866
816.15 | 0.0022 | -0.00031575 | 0.00676 | 0.01456 | 0.00798
816.2 | 0.00241 | -0.00038213 | 0.00632 | 0.01445 | 0.00765
816.25 | 0.00233 | -0.00055332 | 0.0061 | 0.01456 | 0.0072
816.3 | 0.00254 | -0.00041 | 0.00588 | 0.01467 | 0.00709
816.35 | 0.00266 | -0.00037151 | 0.00544 | 0.01478 | 0.00664
816.4 | 0.00247 | -0.00043785 | 0.005 | 0.01489 | 0.0063
816.45 | 0.00268 | -0.00029452 | 0.00489 | 0.0149 | 0.00597
816.5 | 0.00249 | -0.00057047 | 0.00467 | 0.01501 | 0.00563
816.55 | 0.0024 | -0.00074151 | 0.00435 | 0.01545 | 0.0053
816.6 | 0.00252 | -0.00070302 | 0.00434 | 0.01545 | 0.00518
816.65 | 0.00243 | -0.00108 | 0.00423 | 0.01534 | 0.00518
816.7 | 0.00244 | -0.00083549 | 0.00434 | 0.01512 | 0.0053
816.75 | 0.00205 | -0.00090169 | 0.00412 | 0.01534 | 0.00496
816.8 | 0.00196 | -0.00128 | 0.00358 | 0.01524 | 0.00451
816.85 | 0.00187 | -0.00145 | 0.00346 | 0.01535 | 0.00429
816.9 | 0.00219 | -0.00152 | 0.00335 | 0.01502 | 0.00418
816.95 | 0.002 | -0.00179 | 0.00314 | 0.01491 | 0.00385
817 | 0.00201 | -0.00176 | 0.00302 | 0.01469 | 0.00374
817.05 | 0.00213 | -0.00182 | 0.00291 | 0.01459 | 0.00362
817.1 | 0.00194 | -0.00199 | 0.0028 | 0.01426 | 0.0034
817.15 | 0.00185 | -0.00195 | 0.00269 | 0.01426 | 0.00318
817.2 | 0.00186 | -0.00191 | 0.00237 | 0.01426 | 0.00307
817.25 | 0.00208 | -0.00198 | 0.00236 | 0.01426 | 0.00296
817.3 | 0.00229 | -0.00205 | 0.00214 | 0.01405 | 0.00296
817.35 | 0.00241 | -0.0018 | 0.00214 | 0.01416 | 0.00296
817.4 | 0.00242 | -0.00155 | 0.00214 | 0.01405 | 0.00285
817.45 | 0.00223 | -0.00162 | 0.00214 | 0.01438 | 0.00285
817.5 | 0.00234 | -0.00158 | 0.00235 | 0.01438 | 0.00296
817.55 | 0.00226 | -0.00165 | 0.00213 | 0.01416 | 0.00285
817.6 | 0.00217 | -0.0015 | 0.00213 | 0.01417 | 0.00274
817.65 | 0.00238 | -0.00146 | 0.00212 | 0.01417 | 0.00285
817.7 | 0.0027 | -0.00143 | 0.00223 | 0.01417 | 0.00307
817.75 | 0.00291 | -0.00107 | 0.00233 | 0.01406 | 0.00285
817.8 | 0.00272 | -0.00124 | 0.00201 | 0.01395 | 0.00263
817.85 | 0.00254 | -0.00121 | 0.00222 | 0.01417 | 0.00263
817.9 | 0.00245 | -0.00106 | 0.00243 | 0.01396 | 0.00263
817.95 | 0.00246 | -0.00134 | 0.00254 | 0.01396 | 0.00263
818 | 0.00247 | -0.0014 | 0.00254 | 0.01374 | 0.00252
818.05 | 0.00238 | -0.00136 | 0.00253 | 0.01396 | 0.00241
818.1 | 0.0025 | -0.00112 | 0.00264 | 0.01396 | 0.00263
818.15 | 0.00251 | -0.00108 | 0.00274 | 0.01407 | 0.00252
818.2 | 0.00252 | -0.00083136 | 0.00274 | 0.01408 | 0.00252
818.25 | 0.00254 | -0.00079287 | 0.00263 | 0.01397 | 0.0023
818.3 | 0.00225 | -0.00128 | 0.0023 | 0.0143 | 0.00196
818.35 | 0.00236 | -0.00134 | 0.0023 | 0.01441 | 0.00207
818.4 | 0.00237 | -0.0011 | 0.0023 | 0.0143 | 0.00219
818.45 | 0.00229 | -0.00137 | 0.00208 | 0.0143 | 0.00207
818.5 | 0.0022 | -0.00123 | 0.00197 | 0.01419 | 0.00196
818.55 | 0.00221 | -0.00119 | 0.00207 | 0.0143 | 0.00196
818.6 | 0.00212 | -0.00105 | 0.00218 | 0.01431 | 0.00208
818.65 | 0.00213 | -0.00122 | 0.00218 | 0.01453 | 0.00185
818.7 | 0.00235 | -0.00128 | 0.00196 | 0.01442 | 0.00196
818.75 | 0.00226 | -0.00145 | 0.00217 | 0.01453 | 0.00208
818.8 | 0.00217 | -0.00152 | 0.00217 | 0.01431 | 0.00208
818.85 | 0.00229 | -0.00137 | 0.00238 | 0.01399 | 0.00208
818.9 | 0.0022 | -0.00134 | 0.00249 | 0.0141 | 0.00219
818.95 | 0.00231 | -0.00151 | 0.00248 | 0.0141 | 0.00219
819 | 0.00263 | -0.00116 | 0.00259 | 0.01388 | 0.0023
819.05 | 0.00274 | -0.00112 | 0.00291 | 0.01366 | 0.0023
819.1 | 0.00265 | -0.00097389 | 0.00269 | 0.01356 | 0.00219
819.15 | 0.00277 | -0.0009354 | 0.00258 | 0.01345 | 0.00175
819.2 | 0.00258 | -0.001 | 0.00247 | 0.01345 | 0.00163
819.25 | 0.00239 | -0.00107 | 0.00268 | 0.01323 | 0.00141
819.3 | 0.0023 | -0.00113 | 0.00246 | 0.01313 | 0.00141
819.35 | 0.00221 | -0.00109 | 0.00224 | 0.01302 | 0.00119
819.4 | 0.00213 | -0.0009516 | 0.00246 | 0.01291 | 0.00141
819.45 | 0.00204 | -0.00091311 | 0.00213 | 0.0128 | 0.00119
819.5 | 0.00205 | -0.00097892 | 0.00191 | 0.01259 | 0.00108
819.55 | 0.00196 | -0.00104 | 0.0018 | 0.01259 | 0.00074894
819.6 | 0.00167 | -0.00090194 | 0.00137 | 0.01259 | 0.0005275
819.65 | 0.00179 | -0.00107 | 0.00147 | 0.01248 | 0.00052781
819.7 | 0.0016 | -0.00124 | 0.00136 | 0.01238 | 0.00052811
819.75 | 0.00151 | -0.000995 | 0.00136 | 0.01194 | 0.00052842
819.8 | 0.00172 | -0.00095652 | 0.00114 | 0.01172 | 0.00063959
819.85 | 0.00164 | -0.00091803 | 0.00103 | 0.01173 | 0.00041819
819.9 | 0.00145 | -0.00087954 | 0.00114 | 0.01195 | 0.0004185
819.95 | 0.00156 | -0.00094529 | 0.00113 | 0.01206 | 0.00041881
820 | 0.00167 | -0.0009068 | 0.00135 | 0.01206 | 0.00041911
820.05 | 0.00179 | -0.00065981 | 0.00156 | 0.01206 | 0.00053025
820.1 | 0.0017 | -0.00072558 | 0.00145 | 0.01195 | 0.00041972
820.15 | 0.00202 | -0.00079133 | 0.00155 | 0.01217 | 0.00064173
820.2 | 0.00213 | -0.00075284 | 0.00144 | 0.01217 | 0.00075291
820.25 | 0.00234 | -0.00040158 | 0.00166 | 0.01228 | 0.00109
820.3 | 0.00266 | -0.00036309 | 0.00176 | 0.01239 | 0.0012
820.35 | 0.00267 | -0.0003246 | 0.00176 | 0.0125 | 0.00097566
820.4 | 0.00289 | -0.00018182 | 0.00197 | 0.01261 | 0.00097596
820.45 | 0.0031 | -0.00014333 | 0.00186 | 0.01273 | 0.00109
820.5 | 0.00322 | -5.2661e-07 | 0.00186 | 0.01273 | 0.0012
820.55 | 0.00333 | 6.9337e-06 | 0.00185 | 0.01273 | 0.00131
820.6 | 0.00294 | -0.00040318 | 0.00153 | 0.01284 | 0.00097718
820.65 | 0.00315 | -0.00018762 | 0.00174 | 0.01273 | 0.00131
820.7 | 0.00317 | -0.00018059 | 0.00174 | 0.01284 | 0.00109
820.75 | 0.00318 | -0.00017356 | 0.00195 | 0.01295 | 0.0012
820.8 | 0.00309 | -0.00037506 | 0.00162 | 0.01295 | 0.0009784
820.85 | 0.0029 | -0.00047227 | 0.00151 | 0.01317 | 0.00097871
820.9 | 0.00281 | -0.00056946 | 0.00183 | 0.01296 | 0.0012
820.95 | 0.00272 | -0.00066663 | 0.00172 | 0.01285 | 0.0012
821 | 0.00294 | -0.00086794 | 0.00172 | 0.01285 | 0.00109
821.05 | 0.00295 | -0.00075675 | 0.00183 | 0.01274 | 0.00097993
821.1 | 0.00297 | -0.00085388 | 0.00171 | 0.01253 | 0.00098024
821.15 | 0.00308 | -0.00053431 | 0.00204 | 0.01242 | 0.00109
821.2 | 0.00279 | -0.00073566 | 0.00214 | 0.01264 | 0.00075902
821.25 | 0.0027 | -0.00104 | 0.00192 | 0.01253 | 0.00064844
821.3 | 0.00261 | -0.00124 | 0.00181 | 0.01232 | 0.00053788
821.35 | 0.00263 | -0.00134 | 0.00192 | 0.0121 | 0.00042735
821.4 | 0.00284 | -0.00133 | 0.00191 | 0.01199 | 0.00031684
821.45 | 0.00316 | -0.00122 | 0.0017 | 0.01221 | 0.00042796
821.5 | 0.00307 | -0.00111 | 0.00169 | 0.01221 | 0.00031745
821.55 | 0.00308 | -0.00089476 | 0.00201 | 0.01221 | 0.00031775
821.6 | 0.00309 | -0.00067943 | 0.00201 | 0.012 | 0.00031806
821.65 | 0.00301 | -0.0006724 | 0.00201 | 0.012 | 9.6792e-05
821.7 | 0.00312 | -0.00066537 | 0.00211 | 0.01211 | 0.00020787
821.75 | 0.00333 | -0.00065834 | 0.00211 | 0.012 | 0.00042979
821.8 | 0.00335 | -0.00054713 | 0.002 | 0.012 | 0.00031927
821.85 | 0.00346 | -0.0004359 | 0.002 | 0.0119 | 0.00031958
821.9 | 0.00327 | -0.00032466 | 0.00199 | 0.01168 | 0.00020909
821.95 | 0.00308 | -0.00021339 | 0.00167 | 0.01157 | 9.8617e-05
822 | 0.00289 | 0.00010647 | 0.00188 | 0.01125 | 9.8921e-05
822.05 | 0.00301 | 9.2006e-06 | 0.00166 | 0.01114 | 9.9225e-05
822.1 | 0.00302 | 1.6229e-05 | 0.00155 | 0.01093 | 9.9529e-05
822.15 | 0.00293 | -0.00028951 | 0.00144 | 0.01104 | -1.0919e-05
822.2 | 0.00254 | -0.0003867 | 0.00144 | 0.01104 | -1.0615e-05
822.25 | 0.00266 | -0.00027546 | 0.00143 | 0.01093 | 0.00010044
822.3 | 0.00277 | -0.00047685 | 0.00132 | 0.01104 | -0.00012074
822.35 | 0.00268 | -0.0002614 | 0.00164 | 0.01126 | 0.00010105
822.4 | 0.00269 | -0.00025437 | 0.00153 | 0.01137 | -9.3999e-06
822.45 | 0.00291 | -3.8848e-05 | 0.00153 | 0.0117 | 0.00021243
822.5 | 0.00292 | -0.00034453 | 0.00174 | 0.01181 | -8.7927e-06
822.55 | 0.00283 | -0.00065005 | 0.00163 | 0.01214 | -0.00011922
822.6 | 0.00285 | -0.00033048 | 0.00185 | 0.01203 | 0.00010257
822.65 | 0.00296 | -0.00032345 | 0.00184 | 0.01236 | 0.00010287
822.7 | 0.00287 | -0.0002122 | 0.00184 | 0.01236 | -7.5788e-06
822.75 | 0.00319 | -0.00020518 | 0.00173 | 0.01258 | 0.00010348
822.8 | 0.0031 | -0.00051075 | 0.00162 | 0.01269 | -0.0001177
822.85 | 0.00311 | -0.00039954 | 0.00183 | 0.01258 | 0.00010408
822.9 | 0.00312 | -0.00028831 | 0.00151 | 0.01237 | 0.00021516
822.95 | 0.00294 | -0.00048966 | 0.0015 | 0.01226 | -6.0624e-06
823 | 0.00295 | -0.00069094 | 0.0015 | 0.01204 | -5.7593e-06
823.05 | 0.00306 | -0.00047561 | 0.0015 | 0.01183 | 0.0001053
823.1 | 0.00307 | -0.00067688 | 0.00149 | 0.0115 | 0.0001056
823.15 | 0.00279 | -0.00077398 | 0.00149 | 0.01161 | -4.8501e-06
823.2 | 0.00239 | -0.00118 | 0.00138 | 0.0115 | -4.5472e-06
823.25 | 0.00241 | -0.00118 | 0.00127 | 0.0114 | -4.2442e-06
823.3 | 0.00242 | -0.00117 | 0.00138 | 0.01118 | -0.00011467
823.35 | 0.00243 | -0.00106 | 0.00126 | 0.01107 | -3.6385e-06
823.4 | 0.00224 | -0.00105 | 0.00093906 | 0.01107 | -0.00022478
823.45 | 0.00216 | -0.00125 | 0.00115 | 0.01108 | -0.00033516
823.5 | 0.00247 | -0.00125 | 0.00115 | 0.0113 | -0.00011346
823.55 | 0.00228 | -0.00103 | 0.00115 | 0.01141 | -0.00033455
823.6 | 0.00209 | -0.00102 | 0.00136 | 0.01152 | -0.00011286
823.65 | 0.00221 | -0.00122 | 0.00114 | 0.01174 | -0.00022326
823.7 | 0.00252 | -0.00111 | 0.00103 | 0.01163 | -0.00033365
823.75 | 0.00264 | -0.00111 | 0.00103 | 0.01163 | -0.00044401
823.8 | 0.00275 | -0.0012 | 0.00102 | 0.01163 | -0.00033304
823.85 | 0.00266 | -0.00109 | 0.00080606 | 0.01163 | -0.00022205
823.9 | 0.00257 | -0.00129 | 0.00091087 | 0.01142 | -0.00055375
823.95 | 0.00269 | -0.00129 | 0.00102 | 0.01153 | -0.0004428
824 | 0.003 | -0.00107 | 0.00112 | 0.01164 | -0.0004425
824.05 | 0.00271 | -0.00106 | 0.00101 | 0.01131 | -0.00055284
824.1 | 0.00303 | -0.00126 | 0.00089959 | 0.01131 | -0.00044189
824.15 | 0.00334 | -0.00147 | 0.00089677 | 0.01121 | -0.00044159
824.2 | 0.00346 | -0.00115 | 0.001 | 0.0111 | -0.00021994
824.25 | 0.00317 | -0.00114 | 0.00121 | 0.01121 | -0.00010893
824.3 | 0.00318 | -0.00103 | 0.00121 | 0.01121 | -0.00021933
824.35 | 0.00319 | -0.00113 | 0.00121 | 0.01132 | -0.00021903
824.4 | 0.00331 | -0.00112 | 0.0011 | 0.01132 | -0.00021873
824.45 | 0.00322 | -0.00090353 | 0.0012 | 0.01154 | -0.00010772
824.5 | 0.00313 | -0.001 | 0.0012 | 0.01133 | -0.00021813
824.55 | 0.00304 | -0.0011 | 0.0012 | 0.01133 | 3.6161e-06
824.6 | 0.00306 | -0.00119 | 0.00109 | 0.01122 | 3.9178e-06
824.65 | 0.00287 | -0.00108 | 0.00119 | 0.01111 | -0.00010651
824.7 | 0.00288 | -0.0008684 | 0.00119 | 0.01122 | -0.00010621
824.75 | 0.00289 | -0.00075731 | 0.0014 | 0.01133 | -0.0003273
824.8 | 0.00291 | -0.00106 | 0.00108 | 0.01134 | -0.00054831
824.85 | 0.00292 | -0.00095137 | 0.00085728 | 0.01145 | -0.00065863
824.9 | 0.00303 | -0.00073623 | 0.00096211 | 0.01156 | -0.00043706
824.95 | 0.00294 | -0.00072921 | 0.00139 | 0.01145 | -0.0001047
825 | 0.00306 | -0.00051399 | 0.00139 | 0.01134 | -0.0001044
825.05 | 0.00307 | -0.00050696 | 0.00138 | 0.01123 | -0.0003255
825.1 | 0.00288 | -0.00060404 | 0.00127 | 0.01113 | -0.00076773
825.15 | 0.003 | -0.00028465 | 0.00149 | 0.01135 | -0.0005462
825.2 | 0.00321 | -0.00027762 | 0.00138 | 0.01113 | -0.00043526
825.25 | 0.00292 | -0.00027059 | 0.00148 | 0.01113 | -0.0005456
825.3 | 0.00273 | -0.00057594 | 0.00115 | 0.01113 | -0.00076652
825.35 | 0.00295 | -0.000673 | 0.00137 | 0.01081 | -0.000545
825.4 | 0.00286 | -0.00056189 | 0.00158 | 0.01048 | -0.00032339
825.45 | 0.00267 | -0.00076301 | 0.00136 | 0.01038 | -0.00076562
825.5 | 0.00268 | -0.00096406 | 0.00114 | 0.01005 | -0.00098646
825.55 | 0.00259 | -0.00117 | 0.00103 | 0.01038 | -0.00132
825.6 | 0.00231 | -0.00116 | 0.00103 | 0.01071 | -0.00132
825.65 | 0.00262 | -0.00094299 | 0.00146 | 0.01082 | -0.00098555
825.7 | 0.00243 | -0.00093596 | 0.00135 | 0.01071 | -0.00121
825.75 | 0.00234 | -0.00092894 | 0.00102 | 0.01093 | -0.00132
825.8 | 0.00256 | -0.00123 | 0.00091133 | 0.01093 | -0.00154
825.85 | 0.00267 | -0.00102 | 0.00123 | 0.01072 | -0.00121
825.9 | 0.00248 | -0.00090786 | 0.00123 | 0.01061 | -0.00132
825.95 | 0.0028 | -0.001 | 0.00123 | 0.01094 | -0.0012
826 | 0.00291 | -0.00068574 | 0.00144 | 0.01105 | -0.00109
826.05 | 0.00303 | -0.00057465 | 0.00154 | 0.01148 | -0.0012
826.1 | 0.00324 | -0.00035943 | 0.00143 | 0.01138 | -0.00087229
826.15 | 0.00366 | -0.00045651 | 0.00154 | 0.01127 | -0.00076141
826.2 | 0.00367 | -0.00055357 | 0.00132 | 0.01105 | -0.00076111
826.25 | 0.00368 | -0.00065061 | 0.00153 | 0.01073 | -0.00065021
826.3 | 0.00379 | -0.00053952 | 0.00185 | 0.01073 | -0.00064991
826.35 | 0.00361 | -0.00042841 | 0.00185 | 0.01073 | -0.00053899
826.4 | 0.00372 | -0.00031728 | 0.00174 | 0.01073 | -0.00064931
826.45 | 0.00373 | -0.00020613 | 0.00163 | 0.01073 | -0.00064901
826.5 | 0.00344 | 9.195e-06 | 0.00173 | 0.01063 | -0.00064871
826.55 | 0.00366 | -0.00029621 | 0.00195 | 0.01063 | -0.00064841
826.6 | 0.00367 | -0.00028918 | 0.00194 | 0.01052 | -0.00064811
826.65 | 0.00338 | -0.00059441 | 0.00194 | 0.01042 | -0.00064781
826.7 | 0.00319 | -0.00048332 | 0.00172 | 0.01009 | -0.00075811
826.75 | 0.0032 | -0.00037221 | 0.00172 | 0.01031 | -0.00097895
826.8 | 0.00332 | -0.00036519 | 0.0015 | 0.01042 | -0.0012
826.85 | 0.00313 | -0.00046225 | 0.00161 | 0.01031 | -0.0012
826.9 | 0.00334 | -0.00045523 | 0.00182 | 0.01042 | -0.00097805
826.95 | 0.00316 | -0.00055227 | 0.00171 | 0.01032 | -0.00109
827 | 0.00317 | -0.00064929 | 0.00171 | 0.01053 | -0.0012
827.05 | 0.00348 | -0.00053822 | 0.0017 | 0.01064 | -0.00097715
827.1 | 0.00309 | -0.0005312 | 0.00138 | 0.01054 | -0.00097685
827.15 | 0.0027 | -0.00052417 | 0.00148 | 0.01043 | -0.00064481
827.2 | 0.00282 | -0.00020489 | 0.00148 | 0.01054 | -0.00075511
827.25 | 0.00283 | -0.00019787 | 0.0018 | 0.01065 | -0.00075482
827.3 | 0.00254 | -0.00029495 | 0.00169 | 0.01054 | -0.00075451
827.35 | 0.00245 | -0.00039201 | 0.00179 | 0.01055 | -0.00064362
827.4 | 0.00277 | -0.00038499 | 0.00168 | 0.01044 | -0.00064331
827.45 | 0.00268 | -0.00037796 | 0.00157 | 0.01033 | -0.0008642
827.5 | 0.00269 | -0.00026685 | 0.00168 | 0.01001 | -0.0008639
827.55 | 0.00281 | -0.00025983 | 0.00167 | 0.00979 | -0.00075302
827.6 | 0.00252 | -0.00066903 | 0.00146 | 0.00979 | -0.00119
827.65 | 0.00273 | -0.00045393 | 0.00178 | 0.00969 | -0.00108
827.7 | 0.00294 | -0.00044691 | 0.00145 | 0.00947 | -0.00142
827.75 | 0.00316 | -0.00043989 | 0.00134 | 0.00904 | -0.00119
827.8 | 0.00317 | -0.0003288 | 0.00134 | 0.00904 | -0.00108
827.85 | 0.00339 | -0.00032177 | 0.00144 | 0.00861 | -0.0008618
827.9 | 0.0035 | -0.00031475 | 0.00144 | 0.00861 | -0.00119
827.95 | 0.00331 | -0.00020364 | 0.00133 | 0.0085 | -0.00097177
828 | 0.00342 | -9.2514e-05 | 0.00154 | 0.00829 | -0.00075033
828.05 | 0.00354 | -0.0001896 | 0.00154 | 0.00862 | -0.00075003
828.1 | 0.00335 | -7.8467e-05 | 0.00143 | 0.00873 | -0.00074973
828.15 | 0.00366 | 0.00018303 | 0.00175 | 0.00819 | -0.00041757
828.2 | 0.00368 | 9.0782e-06 | 0.00175 | 0.00819 | -0.00041727
828.25 | 0.00379 | 4.3445e-05 | 0.00185 | 0.00819 | -0.0003063
828.3 | 0.0035 | -0.00023465 | 0.00217 | 0.00862 | -0.00063794
828.35 | 0.00341 | -0.00030445 | 0.00206 | 0.00862 | -0.00063764
828.4 | 0.00353 | -0.0002701 | 0.00184 | 0.00895 | -0.00074794
828.45 | 0.00354 | -0.00013155 | 0.00195 | 0.00884 | -0.00052642
828.5 | 0.00345 | -9.7149e-05 | 0.00205 | 0.00885 | -0.00074734
828.55 | 0.00346 | -6.2725e-05 | 0.00194 | 0.00885 | -0.00074705
828.6 | 0.00338 | -0.00013252 | 0.00183 | 0.00863 | -0.00063615
828.65 | 0.00329 | -0.00020232 | 0.00204 | 0.00874 | -0.00052523
828.7 | 0.0031 | -0.00048053 | 0.00172 | 0.00885 | -0.00063555
828.75 | 0.00311 | -0.00055032 | 0.00171 | 0.00864 | -0.00063525
828.8 | 0.00293 | -0.00082846 | 0.00171 | 0.00842 | -0.00063495
828.85 | 0.00294 | -0.00058571 | 0.00149 | 0.00842 | -0.00030272
828.9 | 0.00315 | -0.00075971 | 0.00138 | 0.00843 | -0.00030242
828.95 | 0.00296 | -0.0008295 | 0.0016 | 0.00821 | -0.00041279
829 | 0.00318 | -0.0007951 | 0.00159 | 0.008 | -0.00041249
829.05 | 0.00339 | -0.00086489 | 0.00137 | 0.00811 | -0.0004122
829.1 | 0.0032 | -0.00093469 | 0.00116 | 0.00811 | -0.00063317
829.15 | 0.00312 | -0.00090027 | 0.00126 | 0.00822 | -0.00052225
829.2 | 0.00323 | -0.00097006 | 0.00137 | 0.00811 | -0.00063257
829.25 | 0.00354 | -0.00083136 | 0.00158 | 0.0079 | -0.00041101
829.3 | 0.00356 | -0.00069259 | 0.00158 | 0.0079 | -7.8646e-05
829.35 | 0.00367 | -0.00055374 | 0.00157 | 0.00801 | -0.00018906
829.4 | 0.00378 | -0.00051918 | 0.00179 | 0.00779 | -0.00029945
829.45 | 0.0039 | -0.0004846 | 0.002 | 0.0079 | -0.00040982
829.5 | 0.00391 | -0.00045001 | 0.00178 | 0.00801 | -0.00052016
829.55 | 0.00382 | -0.0005198 | 0.00189 | 0.00812 | -0.00051986
829.6 | 0.00363 | -0.00090271 | 0.00199 | 0.00812 | -0.00051957
829.65 | 0.00405 | -0.00045056 | 0.00231 | 0.00802 | -0.00029796
829.7 | 0.00406 | -0.0004159 | 0.00242 | 0.00802 | -0.00051897
829.75 | 0.00407 | -0.00017224 | 0.00241 | 0.00813 | -0.00051868
829.8 | 0.00399 | -0.00013751 | 0.00252 | 0.00845 | -0.000629
829.85 | 0.0039 | 1.801e-06 | 0.00284 | 0.00867 | -0.0006287
829.9 | 0.00381 | -0.0002771 | 0.00262 | 0.00835 | -0.00084959
829.95 | 0.00342 | -0.00055593 | 0.00262 | 0.00803 | -0.00095985
830 | 0.00364 | -0.00020759 | 0.00283 | 0.0077 | -0.00084899
830.05 | 0.00365 | -6.8199e-05 | 0.00304 | 0.00749 | -0.00073812
830.1 | 0.00356 | -0.00013799 | 0.00293 | 0.00727 | -0.00073782
830.15 | 0.00357 | 1.8196e-06 | 0.00293 | 0.00738 | -0.0005163
830.2 | 0.00338 | -0.0002441 | 0.00271 | 0.00738 | -0.000516
830.25 | 0.0034 | -0.00038535 | 0.00239 | 0.00739 | -0.00062633
830.3 | 0.00351 | -0.000422 | 0.00238 | 0.00696 | -0.00062603
830.35 | 0.00342 | -0.00024943 | 0.00216 | 0.00674 | -0.00095747
830.4 | 0.00344 | -0.00039071 | 0.00173 | 0.00664 | -0.0014
830.45 | 0.00385 | -8.764e-06 | 0.00205 | 0.00728 | -0.00118
830.5 | 0.00407 | 0.000164 | 0.00194 | 0.00739 | -0.00129
830.55 | 0.00347 | 2.2627e-05 | 0.00161 | 0.00761 | -0.00129
830.6 | 0.00329 | 0.00019543 | 0.0015 | 0.00761 | -0.00118
830.65 | 0.0033 | 0.00026353 | 0.0015 | 0.00751 | -0.00118
830.7 | 0.00341 | 0.00043644 | 0.0015 | 0.0074 | -0.0014
830.75 | 0.00332 | 0.00081916 | 0.00171 | 0.00751 | -0.00151
830.8 | 0.00324 | 0.00078251 | 0.00149 | 0.00719 | -0.00162
830.85 | 0.00295 | 0.00074585 | 0.00149 | 0.00762 | -0.00162
830.9 | 0.00306 | 0.0007092 | 0.00149 | 0.00773 | -0.00151
830.95 | 0.00297 | 0.00056767 | 0.00137 | 0.00752 | -0.00151
831 | 0.00279 | 0.00063589 | 0.00105 | 0.00719 | -0.0014
831.05 | 0.0025 | 0.00059924 | 0.00083019 | 0.0072 | -0.0014
831.1 | 0.00241 | 0.00045771 | 0.00082737 | 0.0072 | -0.00162
831.15 | 0.00252 | 0.00042106 | 0.00071685 | 0.0072 | -0.00173
831.2 | 0.00244 | 0.00048927 | 0.00071402 | 0.00742 | -0.00173
831.25 | 0.00215 | 0.00024289 | 0.00038825 | 0.00731 | -0.00173
831.3 | 0.00246 | 0.00010141 | 0.0006007 | 0.0072 | -0.00173
831.35 | 0.00237 | -4.0061e-05 | 0.00081323 | 0.00699 | -0.00172
831.4 | 0.00249 | -7.6716e-05 | 0.00081041 | 0.00667 | -0.00172
831.45 | 0.0022 | -0.00011337 | 0.00080758 | 0.00656 | -0.00172
831.5 | 0.00211 | -0.00025482 | 0.00091247 | 0.00656 | -0.00161
831.55 | 0.00172 | -0.00060574 | 0.00090964 | 0.00624 | -0.00183
831.6 | 0.00204 | -0.00053766 | 0.00101 | 0.00613 | -0.00172
831.65 | 0.00225 | -0.00046956 | 0.00079628 | 0.00581 | -0.00172
831.7 | 0.00246 | -0.00040144 | 0.00057809 | 0.00603 | -0.00172
831.75 | 0.00258 | -0.00043809 | 0.00068293 | 0.00592 | -0.00161
831.8 | 0.00259 | -0.00036995 | 0.00089551 | 0.00592 | -0.00183
831.85 | 0.0022 | -0.00030179 | 0.00056961 | 0.00582 | -0.00194
831.9 | 0.00231 | -0.00012877 | 0.00056678 | 0.00582 | -0.0015
831.95 | 0.00223 | 4.4343e-05 | 0.00056395 | 0.00561 | -0.00139
832 | 0.00234 | 7.6883e-06 | 0.0006688 | 0.0055 | -0.0015
832.05 | 0.00235 | 7.5944e-05 | 0.0005583 | 0.00561 | -0.0015
832.1 | 0.00257 | 0.00035414 | 0.00077083 | 0.00583 | -0.00106
832.15 | 0.00258 | 0.00042247 | 0.00087572 | 0.00594 | -0.00117
832.2 | 0.00259 | -3.4022e-05 | 0.00109 | 0.00594 | -0.00128
832.25 | 0.0024 | -7.0677e-05 | 0.0013 | 0.00572 | -0.00139
832.3 | 0.00242 | -0.00021224 | 0.00141 | 0.00562 | -0.00139
832.35 | 0.00273 | -0.00045866 | 0.0014 | 0.00562 | -0.0015
832.4 | 0.00254 | -0.000705 | 0.00129 | 0.00562 | -0.00172
832.45 | 0.00245 | -0.00084647 | 0.00118 | 0.00562 | -0.00216
832.5 | 0.00257 | -0.00088313 | 0.00107 | 0.00562 | -0.00238
832.55 | 0.00278 | -0.00050041 | 0.00128 | 0.00552 | -0.00216
832.6 | 0.00269 | -0.00053707 | 0.00117 | 0.00595 | -0.00238
832.65 | 0.00271 | -0.0006786 | 0.00117 | 0.00606 | -0.00282
832.7 | 0.00242 | -0.00071525 | 0.00095235 | 0.00595 | -0.00304
832.75 | 0.00243 | 8.761e-05 | 0.00117 | 0.00585 | -0.0026
832.8 | 0.00254 | 0.00036609 | 0.00105 | 0.00563 | -0.00271
832.85 | 0.00246 | 0.00032944 | 0.00094387 | 0.00563 | -0.00282
832.9 | 0.00237 | 0.00071324 | 0.0007256 | 0.00553 | -0.00249
832.95 | 0.00248 | 0.00078174 | 0.00083048 | 0.00542 | -0.00238
833 | 0.0024 | 0.00095547 | 0.00093538 | 0.00532 | -0.00227
833.05 | 0.00251 | 0.00091882 | 0.00071711 | 0.0051 | -0.00227
833.1 | 0.00242 | 0.00098738 | 0.00049892 | 0.0051 | -0.00238
833.15 | 0.00273 | 0.00127 | 0.00081917 | 0.00457 | -0.00205
833.2 | 0.00265 | 0.00134 | 0.00092407 | 0.00435 | -0.00216
833.25 | 0.00276 | 0.00161 | 0.0007058 | 0.00403 | -0.00216
833.3 | 0.00267 | 0.00126 | 0.00027233 | 0.00404 | -0.00238
833.35 | 0.00269 | 0.00112 | 0.00026951 | 0.00425 | -0.00226
833.4 | 0.0026 | 0.0014 | 0.00026668 | 0.00415 | -0.00226
833.45 | 0.00261 | 0.00136 | 0.00047913 | 0.00415 | -0.00226
833.5 | 0.00262 | 0.00154 | 0.00036865 | 0.00415 | -0.00226
833.55 | 0.00254 | 0.00171 | 0.00047347 | 0.00458 | -0.00248
833.6 | 0.00235 | 0.00178 | 0.00036299 | 0.00458 | -0.00248
833.65 | 0.00206 | 0.00143 | 0.00014493 | 0.0048 | -0.00248
833.7 | 0.00187 | 0.00128 | -7.3059e-05 | 0.00458 | -0.00248
833.75 | 0.00179 | 0.00125 | -0.00029096 | 0.00448 | -0.00248
833.8 | 0.0016 | 0.00111 | -0.00029379 | 0.0047 | -0.00248
833.85 | 0.00161 | 0.00117 | -8.1545e-05 | 0.0047 | -0.00248
833.9 | 0.00122 | 0.00103 | -0.00040696 | 0.00459 | -0.00248
833.95 | 0.00124 | 0.0011 | -0.00040979 | 0.00438 | -0.00248
834 | 0.00094901 | 0.00106 | -0.00062757 | 0.00459 | -0.00248
834.05 | 0.00106 | 0.00103 | -0.00052293 | 0.0046 | -0.00248
834.1 | 0.00097465 | 0.00067533 | -0.00052576 | 0.00438 | -0.00248
834.15 | 0.00139 | 0.00095469 | -0.0004211 | 0.00449 | -0.00248
834.2 | 0.0013 | 0.00102 | -0.00053142 | 0.00439 | -0.00248
834.25 | 0.00131 | 0.00098675 | -0.00042676 | 0.00439 | -0.00248
834.3 | 0.00133 | 0.00106 | -0.00042959 | 0.0046 | -0.00248
834.35 | 0.00184 | 0.00102 | -0.00032491 | 0.00471 | -0.00248
834.4 | 0.00185 | 0.00098218 | -0.00022021 | 0.00471 | -0.00248
834.45 | 0.00176 | 0.00105 | 9.9669e-05 | 0.00493 | -0.00248
834.5 | 0.00188 | 0.00069809 | 0.00020445 | 0.00515 | -0.00248
834.55 | 0.00209 | 0.00097762 | 0.0004169 | 0.00461 | -0.00248
834.6 | 0.0022 | 0.00094096 | 0.00052174 | 0.00461 | -0.00248
834.65 | 0.00242 | 0.00133 | 0.0006266 | 0.00461 | -0.00248
834.7 | 0.00213 | 0.00129 | 0.00073149 | 0.00483 | -0.00248
834.75 | 0.00194 | 0.00104 | 0.00094414 | 0.00472 | -0.00248
834.8 | 0.00205 | 0.00122 | 0.00105 | 0.00516 | -0.00248
834.85 | 0.00227 | 0.00107 | 0.00105 | 0.00537 | -0.00248
834.9 | 0.00218 | 0.00125 | 0.00104 | 0.00527 | -0.00248
834.95 | 0.00219 | 0.00132 | 0.00082507 | 0.00516 | -0.00248
835 | 0.00211 | 0.00139 | 0.00092999 | 0.00516 | -0.00248
835.05 | 0.00202 | 0.00156 | 0.00081941 | 0.00484 | -0.00248
835.1 | 0.00193 | 0.00142 | 0.00060114 | 0.00517 | -0.00248
835.15 | 0.00154 | 0.00128 | 0.00049062 | 0.00527 | -0.00248
835.2 | 0.00156 | 0.00135 | 0.00059548 | 0.00517 | -0.00248
835.25 | 0.00147 | 0.0011 | 0.00037729 | 0.00517 | -0.00248
835.3 | 0.00158 | 0.00127 | 5.1571e-05 | 0.00485 | -0.00248
835.35 | 0.0015 | 0.00102 | -0.00016642 | 0.00442 | -0.00248
835.4 | 0.00161 | 0.00098735 | -6.1678e-05 | 0.00399 | -0.00248
835.45 | 0.00132 | 0.00084515 | 4.3082e-05 | 0.00378 | -0.00248
835.5 | 0.00123 | 0.00059749 | -6.7337e-05 | 0.00357 | -0.00248
835.55 | 0.00145 | 0.00056083 | -0.00017774 | 0.00346 | -0.00248
835.6 | 0.00136 | 0.0004187 | -0.00018057 | 0.00346 | -0.00248
835.65 | 0.00127 | -3.9663e-05 | -0.0001834 | 0.00336 | -0.00248
835.7 | 0.00178 | 2.9075e-05 | -0.00018623 | 0.00325 | -0.00248
835.75 | 0.0017 | -0.00021836 | -0.00040413 | 0.00304 | -0.00248
835.8 | 0.00181 | -4.4242e-05 | -0.00029943 | 0.00304 | -0.00248
835.85 | 0.00192 | -0.0001863 | -8.7147e-05 | 0.00326 | -0.00248
835.9 | 0.00184 | -0.00022295 | -8.9977e-05 | 0.00315 | -0.00248
835.95 | 0.00165 | -0.00025961 | -0.00020038 | 0.00315 | -0.00248
836 | 0.00186 | -0.00019087 | -0.00020321 | 0.00315 | -0.00248
836.05 | 0.00207 | 8.8773e-05 | -9.8468e-05 | 0.00326 | -0.00248
836.1 | 0.00209 | -5.3341e-05 | -0.0001013 | 0.00326 | -0.00248
836.15 | 0.0022 | 0.00012093 | -0.00010413 | 0.00337 | -0.00248
836.2 | 0.00211 | 8.4272e-05 | -0.00010696 | 0.00327 | -0.00248
836.25 | 0.00163 | -5.7862e-05 | -0.00010979 | 0.00305 | -0.00248
836.3 | 0.00164 | 0.00022196 | 0.00010258 | 0.00284 | -0.00248
836.35 | 0.00195 | 0.00039639 | 0.00031503 | 0.00231 | -0.00248
836.4 | 0.00186 | 0.00025418 | 0.00041987 | 0.00188 | -0.00248
836.45 | 0.00198 | 0.00021752 | 0.00041704 | 0.0022 | -0.00248
836.5 | 0.00209 | 0.00028641 | 0.00019889 | 0.00221 | -0.00248
836.55 | 0.0019 | 0.00024975 | 0.00019606 | 0.0021 | -0.00248
836.6 | 0.00172 | -0.000209 | -2.2014e-05 | 0.0021 | -0.00248
836.65 | 0.00153 | -0.00056202 | -2.4845e-05 | 0.00189 | -0.00248
836.7 | 0.00134 | -0.00059868 | -2.7676e-05 | 0.00157 | -0.00248
836.75 | 0.00145 | -0.00074076 | 7.7103e-05 | 0.00146 | -0.00248
836.8 | 0.00167 | -0.00088281 | 7.4272e-05 | 0.00157 | -0.00248
836.85 | 0.00148 | -0.00124 | -3.6169e-05 | 0.00179 | -0.00248
836.9 | 0.00089297 | -0.00138 | -0.00036171 | 0.0019 | -0.00248
836.95 | 0.00090578 | -0.00162 | -0.00057957 | 0.00222 | -0.00248
837 | 0.00071892 | -0.00177 | -0.00068989 | 0.00243 | -0.00248
837.05 | 0.00073173 | -0.00191 | -0.00047773 | 0.00244 | -0.00248
837.1 | 0.00064474 | -0.00216 | -0.00026548 | 0.00255 | -0.00248
837.15 | 0.00065755 | -0.00198 | 0.00016208 | 0.00223 | -0.00248
837.2 | 0.00077018 | -0.0016 | 0.00015925 | 0.00244 | -0.00248
837.25 | 0.00108 | -0.00174 | 0.00047943 | 0.00244 | -0.00248
837.3 | 0.00089564 | -0.00146 | 0.00036891 | 0.00266 | -0.00248
837.35 | 0.00090845 | -0.00139 | 0.00025841 | 0.00223 | -0.00248
837.4 | 0.00132 | -0.00111 | 0.00014793 | 0.00245 | -0.00248
837.45 | 0.00163 | -0.00115 | 0.00025275 | 0.00234 | -0.00248
837.5 | 0.00195 | -0.00065786 | 0.00078847 | 0.00234 | -0.00248
837.55 | 0.00206 | -0.00058899 | 0.001 | 0.00202 | -0.00248
837.6 | 0.00237 | -0.00030893 | 0.00099837 | 0.00213 | -0.00248
837.65 | 0.00258 | -0.00013434 | 0.00067223 | 0.00213 | -0.00248
837.7 | 0.0029 | 4.0316e-05 | 0.00056166 | 0.00224 | -0.00248
837.75 | 0.00301 | 3.6566e-06 | 0.00055883 | 0.00182 | -0.00248
837.8 | 0.00302 | 1.399e-05 | 0.000556 | 0.00182 | -0.00248
837.85 | 0.00314 | 0.00013522 | 0.00087642 | 0.00129 | -0.00248
837.9 | 0.00345 | 0.0003622 | 0.0013 | 0.00139 | -0.00248
837.95 | 0.00296 | 6.0609e-05 | 0.0013 | 0.0014 | -0.00248
838 | 0.00298 | -0.00013517 | 0.00119 | 0.0015 | -0.00248
838.05 | 0.00299 | 9.1688e-05 | 0.00119 | 0.00129 | -0.00248
838.1 | 0.0033 | 0.00010723 | 0.00119 | 0.00119 | -0.00248
838.15 | 0.00281 | -8.8555e-05 | 0.00129 | 0.00097415 | -0.00248
838.2 | 0.00293 | 3.2636e-05 | 0.00172 | 0.00086897 | -0.00248
838.25 | 0.00264 | -0.00026872 | 0.00161 | 0.00087051 | -0.00248
838.3 | 0.00275 | -0.00025318 | 0.00161 | 0.00087205 | -0.00248
838.35 | 0.00236 | -0.00013203 | 0.0016 | 0.00119 | -0.00248
838.4 | 0.00268 | -0.0002221 | 0.0016 | 0.0012 | -0.00248
838.45 | 0.00249 | -0.00010095 | 0.00117 | 0.0012 | -0.00248
838.5 | 0.003 | 0.00023154 | 0.00127 | 0.00131 | -0.00248
838.55 | 0.00292 | 0.00045848 | 0.00148 | 0.00109 | -0.00248
838.6 | 0.00293 | 0.00036831 | 0.00159 | 0.00088129 | -0.00248
838.65 | 0.00284 | 0.00027816 | 0.00159 | 0.00098955 | -0.00248
838.7 | 0.00295 | 0.00018803 | 0.00137 | 0.0011 | -0.00248
838.75 | 0.00257 | -7.7158e-06 | 0.00093324 | 0.00099263 | -0.00248
838.8 | 0.00278 | 7.8231e-06 | 0.00093041 | 0.00099417 | -0.00248
838.85 | 0.00289 | 0.00055172 | 0.00071201 | 0.0011 | -0.00248
838.9 | 0.00281 | 0.00025018 | 0.00049369 | 0.00078383 | -0.00248
838.95 | 0.00272 | 0.00016007 | 0.00070634 | 0.00089207 | -0.00248
839 | 0.00273 | -0.0002468 | 0.00048803 | 0.00078691 | -0.00248
839.05 | 0.00254 | -0.00044235 | 0.00048519 | 0.00036184 | -0.00248
839.1 | 0.00266 | -0.00053232 | 0.00059009 | 0.00068331 | -0.00248
839.15 | 0.00237 | -0.00083321 | 0.00015645 | 0.00079153 | -0.00248
839.2 | 0.00218 | -0.00050124 | 0.00026129 | 0.00057973 | -0.00248
839.25 | 0.00219 | -0.0005912 | 0.00036615 | 0.00047462 | -0.00248
839.3 | 0.00251 | -0.00057566 | 0.00036332 | 4.9798e-05 | -0.00248
839.35 | 0.00222 | -0.0006656 | 0.00068368 | 0.00037108 | -0.00248
839.4 | 0.00213 | -0.00118 | 0.00057309 | 0.00037262 | -0.00248
839.45 | 0.00225 | -0.00095083 | 0.00067801 | 0.00048078 | -0.00248
839.5 | 0.00226 | -0.00082987 | 0.00078295 | 0.0003757 | -0.00248
839.55 | 0.00237 | -0.0007089 | 0.00078012 | 0.00069716 | -0.00248
839.6 | 0.00218 | -0.00090421 | 0.00034632 | 0.00080538 | -0.00248
839.65 | 0.0019 | -0.0011 | -0.00019477 | 0.00059358 | -0.00248
839.7 | 0.00211 | -0.00076772 | 0.00023296 | 0.00059512 | -0.00248
839.75 | 0.00212 | -0.0008576 | 0.00012246 | 0.00017022 | -0.00248
839.8 | 0.00224 | -0.00105 | 1.1973e-05 | 0.0005982 | -0.00248
839.85 | 0.00205 | -0.00104 | -9.849e-05 | 0.00091978 | -0.00248
839.9 | 0.00216 | -0.00081098 | -0.00010132 | 0.00017483 | -0.00248
839.95 | 0.00217 | -0.00090084 | 3.4728e-06 | 0.00049617 | -0.00248
840 | 0.00209 | -0.00131 | -0.0002146 | 0.00071102 | -0.00248
840.05 | 0.002 | -0.00161 | -0.00032502 | 0.00081924 | -0.00248
840.1 | 0.00171 | -0.00159 | -0.00054297 | 0.00071409 | -0.00248
840.15 | 0.00203 | -0.00115 | 9.9789e-05 | 0.00050233 | -0.00248
840.2 | 0.00194 | -0.00092853 | 0.00031232 | 0.00018407 | -0.00248
840.25 | 0.00175 | -0.00102 | -1.3529e-05 | 7.9044e-05 | -0.00248
840.3 | 0.00146 | -0.00111 | -0.00012399 | 0.00040033 | -0.00248
840.35 | 0.00138 | -0.00067114 | 8.8454e-05 | -2.4419e-05 | -0.00248
840.4 | 0.00129 | -0.00055019 | 8.562e-05 | -0.00044885 | -0.00248
840.45 | 0.0015 | -0.00064007 | -2.4864e-05 | -0.00023436 | -0.00248
840.5 | 0.00142 | -0.00051911 | -0.00024294 | -0.00087142 | -0.00248
840.55 | 0.00153 | -0.00039814 | -0.00013816 | -0.00108 | -0.00248
840.6 | 0.00134 | -0.00017167 | -0.0002486 | -0.00119 | -0.00248
840.65 | 0.00155 | -5.0642e-05 | 7.145e-05 | -0.0015 | -0.00248
840.7 | 0.00157 | -3.5105e-05 | -0.00014666 | -0.00108 | -0.00248
840.75 | 0.00168 | -0.00023054 | -0.0003647 | -0.00065094 | -0.00248
840.8 | 0.00189 | -0.00032045 | 6.2948e-05 | -0.00054298 | -0.00248
840.85 | 0.00191 | -0.00041035 | -4.7537e-05 | -0.00054144 | -0.00248
840.9 | 0.00192 | -0.00050023 | 0.00016495 | -0.00064632 | -0.00248
840.95 | 0.00183 | -0.00048469 | -0.00026845 | -0.00032546 | -0.00248
841 | 0.00194 | -0.00036374 | 0.00015928 | -4.4182e-06 | -0.00248
841.05 | 0.00186 | -0.00045362 | 0.00015645 | 0.00021022 | -0.00248
841.1 | 0.00147 | -0.00033267 | 4.5942e-05 | -1.3417e-06 | -0.00248
841.15 | 0.00158 | -0.00042254 | 0.00015078 | -6.6618e-08 | -0.00248
841.2 | 0.0016 | -0.00040701 | 4.0273e-05 | -0.00010711 | -0.00248
841.25 | 0.00131 | -0.00049687 | 3.7438e-05 | -0.00032061 | -0.00248
841.3 | 0.00122 | -0.00027052 | 0.00014227 | -0.00064046 | -0.00248
841.35 | 0.00124 | -0.00014955 | 0.00013944 | -0.00085377 | -0.00248
841.4 | 0.00165 | -2.8554e-05 | 0.0002443 | -0.00107 | -0.00248
841.45 | 0.00126 | -0.00011847 | 0.00013377 | -0.00085481 | -0.00248
841.5 | 0.00137 | -0.00020837 | 0.00023863 | -0.00053613 | -0.00248
841.55 | 0.00098726 | -0.00040365 | -8.722e-05 | -0.00096222 | -0.00248
841.6 | 0.0011 | -7.1863e-05 | -9.0055e-05 | -0.00107 | -0.00248
841.65 | 0.00151 | 4.9129e-05 | 0.00012243 | -0.0008569 | -0.00248
841.7 | 0.00202 | 0.00038115 | 0.0001196 | -0.00118 | -0.00248
841.75 | 0.00194 | 0.00018568 | -9.8559e-05 | -0.00085794 | -0.00248
841.8 | 0.00215 | -0.00011515 | -0.00020902 | -0.00085846 | -0.00248
841.85 | 0.00196 | -0.00052116 | -0.00031947 | -0.0006462 | -0.00248
841.9 | 0.00187 | -0.00040027 | -0.0003223 | -0.00085951 | -0.00248
841.95 | 0.00139 | -0.00049009 | -0.00075537 | -0.00043438 | -0.00248
842 | 0.0019 | -0.0003692 | -0.00086572 | -0.00022196 | -0.00248
842.05 | 0.00211 | -0.00024828 | -0.00054597 | -0.00054187 | -0.00248
842.1 | 0.00203 | -0.00023275 | -0.00076388 | -0.00043595 | -0.00248
842.15 | 0.00194 | -0.0006386 | -0.00065919 | -0.00086212 | -0.00248
842.2 | 0.00205 | -0.00051775 | -0.00098455 | -0.00075626 | -0.00248
842.25 | 0.00147 | -0.00081811 | -0.00098738 | -0.00022457 | -0.00248
842.3 | 0.00118 | -0.00080257 | -0.00088273 | -0.00033158 | -0.00248
842.35 | 0.00119 | -0.00047114 | -0.00088556 | -0.00086421 | -0.00248
842.4 | 0.0015 | -0.00013953 | -0.00067336 | -0.00086473 | -0.00248
842.45 | 0.00162 | -0.00012399 | -0.00099872 | -0.00033315 | -0.00248
842.5 | 0.00223 | -3.0615e-06 | -0.00057149 | -0.0007594 | -0.00248
842.55 | 0.00204 | 1.2474e-05 | -0.0007894 | -0.0008663 | -0.00248
842.6 | 0.00175 | 0.00013343 | -0.00111 | -0.00076044 | -0.00248
842.65 | 0.00207 | 0.0002544 | -0.00057999 | -0.00097371 | -0.00248
842.7 | 0.00208 | 0.00048086 | -0.00058283 | -0.00054866 | -0.00248
842.75 | 0.00169 | 0.0004964 | -0.00058566 | -0.00086839 | -0.00248
842.8 | 0.00191 | 0.00061743 | -0.0005885 | -0.00108 | -0.00248
842.85 | 0.00202 | 0.00063296 | -0.00048377 | -0.00151 | -0.00248
842.9 | 0.00213 | 0.00054301 | -0.0004866 | -0.00065718 | -0.00248
842.95 | 0.00204 | 0.00066404 | -0.00070456 | -0.00044484 | -0.00248
843 | 0.00156 | 0.00025771 | -0.00081492 | -0.0005518 | -0.00248
843.05 | 0.00167 | 0.00048414 | -0.00081776 | -0.00055232 | -0.00248
843.1 | 0.00138 | 0.00028878 | -0.00104 | -0.00065927 | -0.00248
843.15 | 0.0013 | 0.00030432 | -0.00082343 | -0.00076619 | -0.00248
843.2 | 0.00101 | 3.6638e-06 | -0.00126 | -0.00044745 | -0.00248
843.25 | 0.00102 | -8.6158e-05 | -0.00126 | -0.00044798 | -0.00248
843.3 | 0.00104 | 0.00014011 | -0.00115 | -0.00034204 | -0.00248
843.35 | 0.00095034 | -0.00016628 | -0.00116 | 0.00019005 | -0.00248
843.4 | 0.00086359 | -0.00037233 | -0.00127 | 0.00061597 | -0.00248
843.45 | 0.00037882 | -0.00078876 | -0.00138 | 0.00040218 | -0.00248
843.5 | 0.00019272 | -0.00078419 | -0.00138 | 8.1915e-05 | -0.00248
843.55 | 0.00080247 | -0.00056916 | -0.00084612 | 8.1391e-05 | -0.00248
843.6 | 0.00061623 | -0.0012 | -0.00128 | 0.00061387 | -0.00248
843.65 | 0.00082809 | -0.00087568 | -0.00107 | 0.00050671 | -0.00248
843.7 | 0.00114 | -0.00087111 | -0.00063955 | 0.00039956 | -0.00248
843.75 | 0.00125 | -0.00065611 | -0.00042723 | 0.00071897 | -0.00248
843.8 | 0.00146 | -0.0005463 | -0.00032246 | 0.00082512 | -0.00248
843.85 | 0.00158 | -0.00054174 | -0.0004329 | 0.00136 | -0.00248
843.9 | 0.00149 | -0.00032663 | -0.00086597 | 0.00104 | -0.00248
843.95 | 0.0017 | -0.00011144 | -0.00065373 | 0.00050357 | -0.00248
844 | 0.00221 | 0.00042002 | -0.00065657 | 0.00028982 | -0.00248
844.05 | 0.00233 | 0.00042459 | -0.00076696 | 0.00071582 | -0.00248
844.1 | 0.00204 | 0.00032374 | -0.00066224 | 0.00104 | -0.00248
844.15 | 0.00175 | 0.00085558 | 8.8329e-05 | 0.00092816 | -0.00248
844.2 | 0.00147 | 0.00054373 | -0.00012987 | 0.00146 | -0.00248
844.25 | 0.00168 | 0.00065376 | -0.0004556 | 0.00157 | -0.00248
844.3 | 0.00179 | 0.00055287 | -0.00067359 | 0.00178 | -0.00248
844.35 | 0.00151 | 0.00034659 | -0.00089151 | 0.00135 | -0.00248
844.4 | 0.00152 | -7.0312e-05 | -0.001 | 0.00092554 | -0.00248
844.45 | 0.00173 | 0.00014495 | -0.00046695 | 0.00103 | -0.00248
844.5 | 0.00174 | -6.1173e-05 | -0.00057737 | 0.00157 | -0.00248
844.55 | 0.00156 | -0.00047776 | -0.00090285 | 0.00178 | -0.00248
844.6 | 0.00127 | -0.00078885 | -0.00101 | 0.00167 | -0.00248
844.65 | 0.00128 | -0.00067908 | -0.00155 | 0.00167 | -0.00248
844.7 | 0.0016 | -0.0008849 | -0.00177 | 0.00178 | -0.00248
844.75 | 0.00181 | -0.00077515 | -0.00167 | 0.00188 | -0.00248
844.8 | 0.00152 | -0.00098092 | -0.00188 | 0.00231 | -0.00248
844.85 | 0.00143 | -0.00066081 | -0.00167 | 0.00188 | -0.00248
844.9 | 0.00135 | -0.00076144 | -0.00178 | 0.0022 | -0.00248
844.95 | 0.00126 | -0.00065167 | -0.00168 | 0.00231 | -0.00248
845 | 0.00107 | -0.0007523 | -0.00211 | 0.00231 | -0.00248
845.05 | 0.00119 | -0.00053731 | -0.00179 | 0.0022 | -0.00248
845.1 | 0.0013 | -0.00053274 | -0.00158 | 0.0022 | -0.00248
845.15 | 0.00151 | -0.00021239 | -0.00126 | 0.00188 | -0.00248
845.2 | 0.00172 | -0.00010252 | -0.00072466 | 0.00113 | -0.00248
845.25 | 0.00124 | -0.0004138 | -0.00116 | 0.00080992 | -0.00248
845.3 | 0.00095224 | -0.00040923 | -0.00127 | 0.00016961 | -0.00248
845.35 | 0.00106 | -0.0002994 | -0.00094825 | -0.00036353 | -0.00248
845.4 | 0.00077892 | -0.00050533 | -0.00127 | -0.00057695 | -0.00248
845.45 | 0.00089119 | -0.00050076 | -0.00073885 | -0.00057748 | -0.00248
845.5 | 0.0011 | -0.00028569 | -0.00063412 | -0.00079083 | -0.00248
845.55 | 0.0009168 | -0.00070205 | -0.00085208 | -0.00047209 | -0.00248
845.6 | 0.00063128 | -0.00112 | -0.00118 | -0.00047261 | -0.00248
845.65 | 0.00064408 | -0.00058771 | -0.00096528 | -0.00047314 | -0.00248
845.7 | 0.00075632 | -0.00079352 | -0.00096812 | -0.0003672 | -0.00248
845.75 | 0.00096804 | -0.00078895 | -0.00108 | -0.00015474 | -0.00248
845.8 | 0.00098084 | -0.0006792 | -0.00119 | -0.00047471 | -0.00248
845.85 | 0.00099365 | -0.00077982 | -0.00108 | -0.00015579 | -0.00248
845.9 | 0.00101 | -0.00077525 | -0.0013 | -4.9798e-05 | -0.00248
845.95 | 0.00112 | -0.0005603 | -0.0012 | 5.6218e-05 | -0.00248
846 | 0.00093261 | -0.00045051 | -0.00163 | 0.00016225 | -0.00248
846.05 | 0.00074655 | -0.00023544 | -0.00163 | 0.00016173 | -0.00248
846.1 | 0.00085878 | -0.00012559 | -0.00174 | -0.0003714 | -0.00248
846.15 | 0.00127 | 0.00061648 | -0.00153 | -0.00047839 | -0.00248
846.2 | 0.00128 | 9.4162e-05 | -0.00164 | -0.00079818 | -0.00248
846.25 | 0.00089721 | 0.00020407 | -0.00164 | -0.00090509 | -0.00248
846.3 | 0.00071118 | 0.00020864 | -0.00154 | -0.00090562 | -0.00248
846.35 | 0.00112 | 0.0002132 | -0.00154 | 0.00027531 | -0.00248
846.4 | 0.00123 | 0.00063932 | -0.00155 | 0.00019346 | -0.00248
846.45 | 0.00105 | 0.00043307 | -0.00133 | 0.00019293 | -0.00248
846.5 | 0.00096125 | 0.00043764 | -0.00144 | 0.00027374 | -0.00248
846.55 | 0.00067582 | 0.00012614 | -0.00134 | 2.9249e-05 | -0.00248
846.6 | 0.00098686 | -7.9913e-05 | -0.00080413 | 0.00027268 | -0.00248
846.65 | 0.0012 | 2.9953e-05 | -0.00048421 | 0.0003535 | -0.00248
846.7 | 0.00091305 | 3.4521e-05 | -0.00070224 | 0.00043433 | -0.00248
846.75 | 0.00072705 | 0.00056588 | -0.00038225 | 0.00027111 | -0.00248
846.8 | 0.00093866 | 0.00078129 | -0.00060033 | -5.4678e-05 | -0.00248
846.85 | 0.00095147 | 0.00046961 | -0.00125 | -5.5204e-05 | -0.00248
846.9 | 0.0006661 | 0.0003688 | -0.00092872 | 0.00043223 | -0.00248
846.95 | 0.00057954 | -4.794e-05 | -0.00104 | 0.00067584 | -0.00248
847 | 0.00079109 | 6.1926e-05 | -0.00136 | 0.00059392 | -0.00248
847.05 | 0.0012 | 0.00038251 | -0.00115 | 0.00051202 | -0.00248
847.1 | 0.00191 | 0.00102 | -0.00083252 | 0.0009185 | -0.00248
847.15 | 0.00172 | 0.00113 | -0.00105 | 0.00067373 | -0.00248
847.2 | 0.00134 | 0.00092329 | -0.00127 | 0.00124 | -0.00248
847.25 | 0.00135 | 0.00029542 | -0.00127 | 0.00091692 | -0.00248
847.3 | 0.00137 | -1.597e-05 | -0.00149 | 0.00116 | -0.00248
847.35 | 0.00098013 | -0.00064279 | -0.0016 | 0.00132 | -0.00248
847.4 | 0.00029755 | -0.00074338 | -0.00117 | 0.00124 | -0.00248
847.45 | 0.00070761 | -0.00010755 | -0.00128 | 0.00116 | -0.00248
847.5 | 0.00112 | 0.00031825 | -0.00107 | 0.00083286 | -0.00248
847.55 | 0.00093196 | 0.00011216 | -0.00075051 | 0.00091376 | -0.00248
847.6 | 0.00034877 | -0.00061995 | -0.00086092 | 0.00083181 | -0.00248
847.65 | -0.00033296 | -0.00114 | -0.00151 | 0.00074987 | -0.00248
847.7 | -0.00061755 | -0.00156 | -0.00194 | 0.00050517 | -0.00248
847.75 | -0.00030735 | -0.00124 | -0.00141 | 0.00017925 | -0.00248
847.8 | -0.00069104 | -0.00091712 | -0.00141 | 9.74e-05 | -0.00248
847.85 | -0.00067823 | -0.00080742 | -0.00152 | 0.00058497 | -0.00248
847.9 | -0.00036808 | -0.00059255 | -0.00142 | 0.00017767 | -0.00248
847.95 | 0.00023989 | -0.00027238 | -0.00163 | 0.00050254 | -0.00248
848 | 5.4243e-05 | -0.00058342 | -0.00131 | 0.00042064 | -0.00248
848.05 | -0.00023051 | -0.00089428 | -0.00132 | 0.00074566 | -0.00248
848.1 | -0.0005151 | -0.0012 | -0.00132 | 0.00066373 | -0.00248
848.15 | -0.00020489 | -0.0011 | -0.00132 | 0.00082601 | -0.00248
848.2 | 0.00030392 | -0.00067031 | -0.00067984 | 0.00074407 | -0.00248
848.25 | 0.00071385 | -0.00056059 | -0.00035979 | 0.00090639 | -0.00248
848.3 | 0.00062735 | -0.00108 | -0.00079311 | 0.00123 | -0.00248
848.35 | 0.00114 | -0.00108 | -0.00058075 | 0.00139 | -0.00248
848.4 | 0.00125 | -0.00075719 | -0.00047596 | 0.00098624 | -0.00248
848.45 | 0.00106 | -0.00043714 | -4.8078e-05 | 0.00147 | -0.00248
848.5 | 0.00118 | -0.00011691 | 0.00059578 | 0.00131 | -0.00248
848.55 | 0.00119 | -0.00053319 | 0.00037729 | 0.00123 | -0.00248
848.6 | 0.00080349 | -0.00031824 | 0.00037445 | 0.00090269 | -0.00248
848.65 | 0.0008163 | 0.00010733 | 0.00047942 | 0.00115 | -0.00248
848.7 | 0.00092843 | 0.00021719 | 0.00047658 | 0.00106 | -0.00248
848.75 | 0.00054405 | 0.00022176 | 0.00025814 | 0.00106 | -0.00248
848.8 | 0.00035836 | 0.00022633 | 3.9771e-05 | 0.00123 | -0.00248
848.85 | 0.00017274 | 0.00012559 | 0.00025246 | 0.00090006 | -0.00248
848.9 | 8.6362e-05 | 2.4879e-05 | 0.00046522 | 0.00123 | -0.00248
848.95 | 0 | -0.00018106 | 0.00035457 | 0.00131 | -0.00248
849 | 3.0842e-07 | -0.0007024 | 0.00013616 | 0.00122 | -0.00248
849.05 | 9.9785e-05 | -0.00112 | -8.2164e-05 | 0.00147 | -0.00248
849.1 | -0.00029647 | -0.00069327 | -8.5004e-05 | 0.00114 | -0.00248
849.15 | -9.7917e-05 | -0.00058356 | 0.00012764 | 0.00106 | -0.00248
849.2 | 0.00010071 | -0.00089437 | 0.00034036 | 0.00081494 | -0.00248
849.25 | 0.00049786 | -0.00036408 | 0.00066102 | 0.000733 | -0.00248
849.3 | 0.00039893 | -0.00035952 | 0.00076606 | 0.00106 | -0.00248
849.35 | 0.00099493 | -0.00014453 | 0.00097903 | 0.00089478 | -0.00248
849.4 | 0.00119 | 0.00030781 | 0.00076038 | 0.00097569 | -0.00248
849.45 | 0.00149 | 3.6953e-05 | 0.00032616 | 0.00089372 | -0.00248
849.5 | 0.00159 | -0.00033891 | 0 | 0.00081177 | -0.00248
849.55 | 0.00219 | 0.00033746 | -0.0002144 | 0.00064843 | -0.00248
849.6 | 0.00229 | 0.0001719 | -0.00010565 | 0.00048513 | -0.00248
849.65 | 0.00299 | -9.8779e-05 | -0.00032001 | 0.00064737 | -0.00248
849.7 | 0.00299 | -0.00015898 | -0.00064192 | 0.00072824 | -0.00248
849.75 | 0.00299 | 9.6388e-05 | -0.00107 | 0.00048354 | -0.00248
849.8 | 0.00249 | -0.00027932 | -0.0015 | 0.00064578 | -0.00248
849.85 | 0.00279 | -0.00023434 | -0.00161 | 0.00048249 | -0.00248
849.9 | 0.00239 | -8.421e-05 | -0.00193 | 0.00040059 | -0.00248
849.95 | 0.00249 | -3.9227e-05 | -0.00171 | 0.00031871 | -0.00248
850 | 0.00209 | 0.00023252 | -0.0016 | -8.8423e-05 | -0.00237
850.05 | 0.0007347 | 0.00334 | -0.0018 | 0.00015498 | -0.00253
850.1 | 0.00073501 | 0.0033 | -0.00156 | 0.00015445 | -0.00261
850.15 | 0.00099461 | 0.0034 | -0.00148 | 0.00015392 | -0.00261
850.2 | 0.00086526 | 0.00337 | -0.0014 | 7.2069e-05 | -0.00253
850.25 | 0.00060633 | 0.00294 | -0.00132 | -9.7689e-06 | -0.00277
850.3 | 0.00060664 | 0.00304 | -0.00108 | 0.00031501 | -0.00253
850.35 | 0.00034784 | 0.003 | -0.00083886 | 0.00031448 | -0.00245
850.4 | 0.00034815 | 0.00311 | -0.0005201 | 0.00015127 | -0.00236
850.45 | 0.00073716 | 0.00321 | -0.00083678 | 0.00055752 | -0.00253
850.5 | 0.00073747 | 0.00317 | -0.00091514 | 0.00047561 | -0.00285
850.55 | 0.00021956 | 0.00287 | -0.00043752 | 0.00071926 | -0.00285
850.6 | -0.00042725 | 0.00257 | -0.00011854 | 0.00039319 | -0.00236
850.65 | -0.00042694 | 0.00241 | -0.000197 | 0.00039266 | -0.00212
850.7 | -0.00081455 | 0.0021 | -0.00011646 | 0.00031078 | -0.0022
850.75 | -0.00055566 | 0.00221 | -0.00051282 | 0.00055435 | -0.00228
850.8 | -0.00016726 | 0.00258 | -0.00019388 | 0.00087945 | -0.00187
850.85 | -3.7535e-05 | 0.00214 | -0.00043128 | 0.00063468 | -0.00212
850.9 | -0.00016665 | 0.00197 | -3.2784e-05 | 0.00055276 | -0.00155
850.95 | -0.0004251 | 0.00181 | -0.0004292 | 0.00022679 | -0.00187
851 | -0.00068343 | 0.00164 | -0.00034869 | 6.3606e-05 | -0.00163
851.05 | -0.00107 | 0.00147 | -0.00058602 | 0.00022573 | -0.00146
851.1 | -0.00107 | 0.00144 | -0.00098205 | -1.8762e-05 | -0.00155
851.15 | -0.00094104 | 0.00141 | -0.0013 | 6.2018e-05 | -0.00163
851.2 | -0.00094073 | 0.00124 | -0.00138 | 0.00038684 | -0.00195
851.25 | -0.00107 | 0.00134 | -0.00153 | 0.00046768 | -0.00187
851.3 | -0.00107 | 0.00118 | -0.0013 | 0.00071132 | -0.00195
851.35 | -0.00107 | 0.00114 | -0.00169 | 0.000548 | -0.00203
851.4 | -0.00107 | 0.00111 | -0.00177 | 0.00104 | -0.00228
851.45 | -0.00107 | 0.00081039 | -0.00169 | 0.00104 | -0.0026
851.5 | -0.00068037 | 0.00050912 | -0.00185 | 0.00128 | -0.00268
851.55 | -0.00093858 | 7.3538e-05 | -0.00161 | 0.00112 | -0.00219
851.6 | -0.00093828 | -8.9229e-05 | -0.00169 | 0.00087098 | -0.0026
851.65 | -0.00080872 | -7.297e-05 | -0.00137 | 0.00095189 | -0.00228
851.7 | -0.00054984 | -0.00019099 | -0.00096957 | 0.0012 | -0.00236
851.75 | -0.00029083 | -4.0454e-05 | -0.00105 | 0.00095083 | -0.00203
851.8 | -0.00041989 | -0.00029272 | -0.00096749 | 0.0009503 | -0.00211
851.85 | -0.00041958 | -0.00041068 | -0.00056938 | 0.00046132 | -0.00195
851.9 | -0.00067792 | -0.00052861 | -0.00025049 | 0.00013539 | -0.00203
851.95 | -0.00093613 | -0.00051235 | -0.00016996 | -2.7766e-05 | -0.00187
852 | -0.00093583 | -0.00036191 | 0.0002287 | -2.8296e-05 | -0.00154
852.05 | -0.00145 | -0.00047984 | 0.0003093 | 0.0001338 | -0.00138
852.1 | -0.00119 | -0.00019517 | -7.8248e-06 | 0.00021461 | -0.00178
852.15 | -0.00067639 | -4.4669e-05 | -6.7854e-06 | 0.00045814 | -0.0013
852.2 | -0.00067608 | -2.8411e-05 | -0.00024425 | 0.00070178 | -0.00146
852.25 | -0.00080505 | 0.00025644 | -0.00040216 | 0.00053846 | -0.00154
852.3 | -0.00080474 | 0.0002727 | -0.00040112 | 0.00070072 | -0.00187
852.35 | -0.00067516 | 0.0004233 | -0.00047954 | 0.00094447 | -0.00162
852.4 | -0.00080413 | 0.00043956 | -0.00071681 | 0.00078107 | -0.0017
852.45 | -0.00080383 | 0.00032147 | -0.00079518 | 0.00102 | -0.0017
852.5 | -0.00067424 | -6.5113e-05 | -0.00079414 | 0.00086144 | -0.00154
852.55 | -0.00054463 | -4.8855e-05 | -0.00135 | 0.00086091 | -0.00186
852.6 | 0.00010264 | 0.00020887 | -0.00079206 | 0.00077895 | -0.00154
852.65 | 0.00023242 | 0.00019246 | -0.00047331 | 0.00061561 | -0.00146
852.7 | 0.00036224 | 0.00031036 | -0.00039281 | 0.00045231 | -0.00154
852.75 | 0.00049209 | -0.00010889 | 0.00016474 | 0.00020771 | -0.00129
852.8 | 0.00075156 | -0.00012531 | -0.00023178 | 0.00020718 | -0.00162
852.85 | 0.00075187 | -0.00027593 | -0.00015125 | 0.00012532 | -0.0017
852.9 | 0.00101 | -0.00029234 | -0.00030918 | -3.7842e-05 | -0.00194
852.95 | 0.00101 | -0.00030876 | -0.00022867 | 0.00044965 | -0.00202
853 | 0.00153 | -0.00019095 | -6.8633e-05 | 0.0005305 | -0.0017
853.05 | 0.00205 | 6.1168e-05 | -0.0001471 | 0.00036723 | -0.00186
853.1 | 0.00231 | -8.9524e-05 | -6.6556e-05 | 0.0003667 | -0.00178
853.15 | 0.00231 | -0.00024018 | -0.00030399 | 0.00052891 | -0.00186
853.2 | 0.00231 | -0.000525 | -0.00038242 | 0.00093545 | -0.00194
853.25 | 0.00244 | -0.00040722 | -0.00061972 | 0.00093492 | -0.0021
853.3 | 0.0027 | -2.0889e-05 | -0.00077752 | 0.00102 | -0.00227
853.35 | 0.00296 | -0.00017158 | -0.00061764 | 0.0011 | -0.0021
853.4 | 0.00296 | -0.00032224 | -0.00045772 | 0.00126 | -0.00202
853.45 | 0.00296 | -0.00074121 | -0.00069499 | 0.00134 | -0.00227
853.5 | 0.00309 | -0.00075762 | -0.00085277 | 0.00118 | -0.0021
853.55 | 0.00296 | -0.00077403 | -0.00101 | 0.00093173 | -0.00227
853.6 | 0.00257 | -0.00092456 | -0.00101 | 0.00118 | -0.00235
853.65 | 0.00244 | -0.00080685 | -0.00125 | 0.00118 | -0.00243
853.7 | 0.0027 | -0.00042071 | -0.00125 | 0.00134 | -0.00283
853.75 | 0.0027 | -0.00016859 | -0.00101 | 0.00117 | -0.00259
853.8 | 0.00245 | -0.00031928 | -0.00076714 | 0.00125 | -0.00259
853.85 | 0.00206 | -0.00020142 | -0.00092489 | 0.00101 | -0.00259
853.9 | 0.00219 | -8.3516e-05 | -0.00084446 | 0.00117 | -0.00267
853.95 | 0.00219 | 3.4415e-05 | -0.00092282 | 0.00092748 | -0.00275
854 | 0.00245 | 0.00042122 | -0.00028634 | 0.00068267 | -0.00243
854.05 | 0.00245 | 1.5913e-06 | -4.6827e-05 | 0.00092642 | -0.00243
854.1 | 0.00258 | -0.00014916 | 0.00011325 | 0.00101 | -0.00259
854.15 | 0.00271 | -0.00029989 | 0.00011429 | 0.00092535 | -0.00218
854.2 | 0.00297 | -0.00018199 | 0.00019486 | 0.00092482 | -0.00226
854.25 | 0.00271 | -0.00046699 | 0.000355 | 0.00068001 | -0.00202
854.3 | 0.00271 | -0.00034912 | -4.1638e-05 | 0.0007609 | -0.00234
854.35 | 0.00284 | -0.00023122 | -0.0001201 | 0.00084179 | -0.00234
854.4 | 0.0031 | -0.00051623 | -3.9562e-05 | 0.001 | -0.00242
854.45 | 0.00284 | -0.00066689 | 0.00020005 | 0.00084073 | -0.00218
854.5 | 0.00271 | -0.00054905 | 0.00036019 | 0.00108 | -0.00185
854.55 | 0.00271 | -0.00069971 | 4.3064e-05 | 0.00117 | -0.0021
854.6 | 0.00245 | -0.0004476 | 0.00012363 | 0.00075771 | -0.00218
854.65 | 0.00232 | -0.00019536 | -0.00019337 | 0.0008386 | -0.0025
854.7 | 0.00232 | -7.7392e-05 | -3.3336e-05 | 0.001 | -0.00267
854.75 | 0.00206 | -9.3805e-05 | -0.0001118 | 0.00075611 | -0.0025
854.8 | 0.00219 | -0.00011022 | -0.00026973 | 0.00075558 | -0.00275
854.85 | 0.00258 | -0.00012663 | 0.00012881 | 0.00083647 | -0.00266
854.9 | 0.00245 | -0.00027742 | 0.00044806 | 0.00075451 | -0.00234
854.95 | 0.00232 | -0.00015945 | 0.00052868 | 0.00059117 | -0.00226
855 | 0.00258 | 0.00022745 | 0.00045013 | 0.00067204 | -0.00201
855.05 | 0.00271 | -5.7873e-05 | 0.00053075 | 0.00050871 | -0.00218
855.1 | 0.00258 | -7.4286e-05 | 0.00069098 | 0.00058957 | -0.00169
855.15 | 0.00271 | 4.374e-05 | 0.00069202 | 0.00091471 | -0.00169
855.2 | 0.00284 | 0.0001618 | 0.00109 | 0.00083275 | -0.00144
855.25 | 0.00271 | 0.00014538 | 0.00085333 | 0.00108 | -0.0016
855.3 | 0.00271 | 0.00012897 | 0.00133 | 0.00132 | -0.00185
855.35 | 0.00245 | -1.8994e-05 | 0.00149 | 0.00124 | -0.00177
855.4 | 0.00245 | -1.5321e-05 | 0.00125 | 0.00132 | -0.00152
855.45 | 0.00233 | 0.00012282 | 0.0011 | 0.00132 | -0.00177
855.5 | 0.00194 | -0.00014241 | 0.00093815 | 0.00156 | -0.00177
855.55 | 0.00142 | -0.00067618 | 0.00093919 | 0.00156 | -0.00225
855.6 | 0.00155 | -0.00026947 | 0.00046258 | 0.00156 | -0.00258
855.65 | 0.00155 | -0.0002658 | 0.00022494 | 0.00132 | -0.00274
855.7 | 0.00142 | -0.0003965 | 0.00030553 | 0.00156 | -0.00274
855.75 | 0.00089915 | -0.00079577 | -1.1557e-05 | 0.0018 | -0.00258
855.8 | 0.00103 | -0.00092634 | 6.8993e-05 | 0.00164 | -0.0025
855.85 | 0.00103 | -0.00119 | 0.00014955 | 0.00156 | -0.00225
855.9 | 0.00103 | -0.00105 | 7.1066e-05 | 0.00164 | -0.00201
855.95 | 0.00090036 | -0.00091532 | 0.00015163 | 0.00156 | -0.00217
856 | 0.00116 | -0.00064312 | 0.00031175 | 0.00156 | -0.00201
856.05 | 0.00129 | -0.00023642 | 0.00071068 | 0.00156 | -0.00176
856.1 | 0.00155 | -9.8337e-05 | 0.00039338 | 0.0018 | -0.00193
856.15 | 0.00129 | -0.00036345 | 0.00039441 | 0.0018 | -0.00168
856.2 | 0.00129 | -0.0002254 | 0.00039545 | 0.0018 | -0.00184
856.25 | 0.00129 | -0.0003561 | 0.00055563 | 0.00147 | -0.00184
856.3 | 0.00168 | 5.0792e-05 | 0.00047709 | 0.00123 | -0.00192
856.35 | 0.00142 | 5.4465e-05 | 0.000319 | 0.00123 | -0.00209
856.4 | 0.00155 | -7.6301e-05 | 0.00039959 | 0.00131 | -0.00225
856.45 | 0.00168 | -7.2629e-05 | 0.00055978 | 0.00147 | -0.00249
856.5 | 0.00142 | -0.00047208 | 0.00016303 | 0.00106 | -0.00249
856.55 | 0.00129 | -0.00101 | 5.0259e-06 | 0.00081836 | -0.00257
856.6 | 0.00142 | -0.00114 | -0.00031188 | 0.00089926 | -0.00274
856.65 | 0.00142 | -0.00127 | 8.6611e-05 | 0.00073587 | -0.00225
856.7 | 0.00142 | -0.0014 | 0.00032625 | 0.00049113 | -0.00217
856.75 | 0.00155 | -0.00139 | 0.00040685 | 0.00065339 | -0.00233
856.8 | 0.00168 | -0.00112 | 8.9719e-05 | 0.00106 | -0.00233
856.85 | 0.00155 | -0.00139 | 0.00017028 | 0.00097804 | -0.00217
856.9 | 0.00194 | -0.00097976 | 0.0005691 | 0.00106 | -0.00176
856.95 | 0.00181 | -0.00070762 | 0.00072933 | 0.00106 | -0.00176
857 | 0.0022 | -0.00056967 | 0.00088961 | 0.00122 | -0.00168
857.05 | 0.00208 | -0.00043169 | 0.00097028 | 0.00138 | -0.00159
857.1 | 0.00221 | -2.4889e-05 | 0.00113 | 0.00171 | -0.00143
857.15 | 0.00234 | -0.00029 | 0.00145 | 0.00138 | -0.00135
857.2 | 0.00234 | -0.00015195 | 0.00137 | 0.00106 | -0.00151
857.25 | 0.00234 | 0.00038954 | 0.00129 | 0.0013 | -0.00176
857.3 | 0.00221 | 0.00025871 | 0.00113 | 0.00122 | -0.00151
857.35 | 0.00208 | 0.00012791 | 0.0013 | 0.00105 | -0.00151
857.4 | 0.00195 | 0.00026605 | 0.00146 | 0.00105 | -0.00135
857.45 | 0.00195 | 0.00026972 | 0.00097856 | 0.00089019 | -0.00151
857.5 | 0.00208 | 0.0004079 | 0.00074073 | 0.00080822 | -0.00143
857.55 | 0.00169 | 0.0001426 | 0.00066216 | 0.00097057 | -0.00167
857.6 | 0.00169 | 1.183e-05 | 0.00090203 | 0.00113 | -0.00151
857.65 | 0.0013 | -0.00025328 | 0.00106 | 0.0013 | -0.00175
857.7 | 0.00117 | 0.00015361 | 0.00082448 | 0.00187 | -0.002
857.75 | 0.00091125 | 0.00015728 | 0.00098478 | 0.00195 | -0.00175
857.8 | 0.00078192 | -0.00010789 | 0.00082655 | 0.00186 | -0.00167
857.85 | 0.00104 | 3.0187e-05 | 0.00115 | 0.00186 | -0.00175
857.9 | 0.00078252 | -0.00010055 | 0.00107 | 0.0017 | -0.00175
857.95 | 0.00091246 | -9.6877e-05 | 0.00123 | 0.00186 | -0.002
858 | 0.00078313 | 4.1202e-05 | 0.00131 | 0.00203 | -0.00192
858.05 | 0.00039472 | -0.00022391 | 0.00155 | 0.00219 | -0.00183
858.1 | 0.00039502 | 0.00018298 | 0.00131 | 0.00202 | -0.00167
858.15 | 0.00013633 | 0.00032113 | 0.00139 | 0.00227 | -0.00183
858.2 | 0.00013663 | 0.00059383 | 0.00115 | 0.00178 | -0.00159
858.25 | -0.00012194 | 0.000194 | 0.00171 | 0.00129 | -0.00151
858.3 | 7.7817e-06 | 0.00019767 | 0.00163 | 0.0017 | -0.00191
858.35 | 0.00013753 | 0.00020134 | 0.00211 | 0.00178 | -0.00183
858.4 | 8.3843e-06 | 0.00020501 | 0.00227 | 0.00218 | -0.00167
858.45 | 0.00026762 | 0.00034315 | 0.00212 | 0.00227 | -0.00191
858.5 | 0.00013844 | 0.00021235 | 0.00196 | 0.00251 | -0.00191
858.55 | 0.00026822 | -5.2822e-05 | 0.00204 | 0.00243 | -0.00183
858.6 | 0.00026852 | -4.9151e-05 | 0.00196 | 0.00235 | -0.00191
858.65 | 0.00052788 | -0.00017986 | 0.0018 | 0.00243 | -0.00207
858.7 | 0.00078735 | -0.00017619 | 0.00188 | 0.00218 | -0.00199
858.75 | 0.00105 | -0.00030686 | 0.00196 | 0.00259 | -0.00216
858.8 | 0.00144 | -0.00030319 | 0.0014 | 0.00275 | -0.00207
858.85 | 0.00157 | -0.00016517 | 0.00149 | 0.00267 | -0.00175
858.9 | 0.00157 | -0.0001615 | 0.00133 | 0.00275 | -0.00183
858.95 | 0.00157 | -0.00015783 | 0.00141 | 0.00267 | -0.00158
859 | 0.00157 | -0.00015416 | 0.00149 | 0.00275 | -0.00134
859.05 | 0.00144 | -0.00015049 | 0.00157 | 0.00267 | -0.00142
859.1 | 0.00157 | -0.00014682 | 0.00173 | 0.00267 | -0.00134
859.15 | 0.00183 | -8.7736e-06 | 0.00165 | 0.00267 | -0.00134
859.2 | 0.0017 | -5.1031e-06 | 0.00165 | 0.0025 | -0.00109
859.25 | 0.0017 | 0.00013297 | 0.00165 | 0.00242 | -0.00109
859.3 | 0.00183 | 0.00013664 | 0.00157 | 0.00226 | -0.00109
859.35 | 0.0017 | 0.00014031 | 0.00158 | 0.00242 | -0.00134
859.4 | 0.00157 | 9.5786e-06 | 0.0015 | 0.00258 | -0.00109
859.45 | 0.0017 | 1.3249e-05 | 0.00142 | 0.00266 | -0.00084766
859.5 | 0.0017 | 1.6919e-05 | 0.00126 | 0.00266 | -0.00101
859.55 | 0.00157 | 2.0589e-05 | 0.00134 | 0.00258 | -0.00109
859.6 | 0.00183 | 0.00015867 | 0.00126 | 0.00234 | -0.00101
859.65 | 0.0017 | 0.00016234 | 0.00126 | 0.00274 | -0.00109
859.7 | 0.00157 | 0.00016601 | 0.00126 | 0.00291 | -0.00109
859.75 | 0.00157 | 3.527e-05 | 0.00142 | 0.00291 | -0.00109
859.8 | 0.00157 | -0.00023225 | 0.00166 | 0.0029 | -0.00084575
859.85 | 0.00144 | -0.00023142 | 0.00175 | 0.0029 | -0.00084547
859.9 | 0.00157 | -9.6251e-05 | 0.00191 | 0.00266 | -0.0008452
859.95 | 0.00183 | 0.00017336 | 0.00183 | 0.00258 | -0.00117
860 | 0.00183 | 3.9774e-05 | 0.00207 | 0.00233 | -0.00142
860.05 | 0.00209 | 4.0599e-05 | 0.00215 | 0.00249 | -0.00142
860.1 | 0.00209 | 0.00017583 | 0.00239 | 0.00266 | -0.00133
860.15 | 0.00196 | -9.2126e-05 | 0.00255 | 0.00257 | -0.00117
860.2 | 0.00196 | 4.3074e-05 | 0.00215 | 0.00217 | -0.00158
860.25 | 0.0017 | -0.00022482 | 0.00175 | 0.00184 | -0.00182
860.3 | 0.00183 | 4.4724e-05 | 0.00199 | 0.00159 | -0.00174
860.35 | 0.00145 | 0.00017996 | 0.0016 | 0.00159 | -0.0019
860.4 | 0.00119 | -8.8002e-05 | 0.0012 | 0.00167 | -0.00215
860.45 | 0.00119 | -8.7177e-05 | 0.0012 | 0.00167 | -0.00198
860.5 | 0.00106 | -0.0002207 | 0.00136 | 0.00159 | -0.00158
860.55 | 0.00092809 | -8.5528e-05 | 0.00136 | 0.00175 | -0.00166
860.6 | 0.00053959 | 4.9672e-05 | 0.00104 | 0.00159 | -0.00158
860.65 | 0.00053989 | -8.3879e-05 | 0.00096512 | 0.00159 | -0.00157
860.7 | 0.00054019 | 5.1321e-05 | 0.00096615 | 0.00208 | -0.00141
860.75 | 0.00041095 | 5.2145e-05 | 0.00145 | 0.00224 | -0.00125
860.8 | 0.00067036 | 0.00045629 | 0.00169 | 0.00216 | -0.00092185
860.85 | 0.00041155 | 0.00032264 | 0.00145 | 0.0024 | -0.00125
860.9 | 0.00054139 | 5.4619e-05 | 0.00137 | 0.0024 | -0.00157
860.95 | 0.00041215 | 5.5443e-05 | 0.00177 | 0.00248 | -0.00133
861 | 0.00041244 | 5.6267e-05 | 0.00209 | 0.00248 | -0.00141
861.05 | 0.00028323 | -7.7284e-05 | 0.00177 | 0.00232 | -0.00157
861.1 | 0.00028353 | -0.0002108 | 0.00193 | 0.00224 | -0.00157
861.15 | 0.00054288 | -7.5635e-05 | 0.00201 | 0.00183 | -0.00173
861.2 | 0.00054318 | -7.4811e-05 | 0.00201 | 0.00183 | -0.00182
861.25 | 0.00054348 | -7.3987e-05 | 0.00193 | 0.00158 | -0.00165
861.3 | 0.00080295 | -0.00020751 | 0.00162 | 0.00158 | -0.00149
861.35 | 0.00093288 | -0.00034099 | 0.00194 | 0.00175 | -0.00133
861.4 | 0.00106 | -7.1515e-05 | 0.00194 | 0.00191 | -0.00075544
861.45 | 0.00145 | 6.3685e-05 | 0.00202 | 0.00174 | -0.00067358
861.5 | 0.00158 | 0.00019892 | 0.00202 | 0.00191 | -0.0007549
861.55 | 0.00158 | 0.00033418 | 0.00202 | 0.00182 | -0.00075463
861.6 | 0.00184 | 0.00020056 | 0.00226 | 0.00207 | -0.0009175
861.65 | 0.00197 | 0.00033583 | 0.00194 | 0.00215 | -0.00075408
861.7 | 0.00197 | 0.00020221 | 0.00234 | 0.00248 | -0.00059062
861.75 | 0.00197 | 0.00020304 | 0.00234 | 0.00231 | -0.00042711
861.8 | 0.00236 | 0.00020386 | 0.00258 | 0.00223 | -0.00059008
861.85 | 0.00197 | 0.00047359 | 0.00282 | 0.00215 | -0.00034493
861.9 | 0.00184 | 0.00033994 | 0.00251 | 0.00198 | -0.0008343
861.95 | 0.00184 | 0.00020633 | 0.00259 | 0.00182 | -0.00132
862 | 0.00146 | 0.00020715 | 0.00275 | 0.00174 | -0.00091532
862.05 | 0.00159 | 0.00034241 | 0.00267 | 0.00174 | -0.00083348
862.1 | 0.00146 | 0.0002088 | 0.00275 | 0.00174 | -0.00042521
862.15 | 0.00107 | 0.00047853 | 0.00275 | 0.00149 | -0.0003433
862.2 | 0.00093796 | 0.00034489 | 0.00299 | 0.00141 | -9.8054e-05
862.25 | 0.00080863 | 0.00021127 | 0.00267 | 0.00149 | -0.00017945
862.3 | 0.00093856 | 0.00034653 | 0.00267 | 0.00165 | -0.00026084
862.35 | 0.00080923 | 0.00021292 | 0.00252 | 0.00157 | -0.00017891
862.4 | 0.00080952 | 7.9333e-05 | 0.00252 | 0.00157 | -0.00042358
862.45 | 0.00093945 | 0.00021456 | 0.00308 | 0.00157 | -1.5014e-05
862.5 | 0.00081012 | 8.098e-05 | 0.00316 | 0.00165 | 0.00014866
862.55 | 0.00094005 | -5.2572e-05 | 0.00324 | 0.00181 | 6.7223e-05
862.6 | 0.00094035 | -5.1749e-05 | 0.00308 | 0.00165 | 0.0001492
862.65 | 0.0012 | -5.0926e-05 | 0.00316 | 0.00173 | 6.7765e-05
862.7 | 0.00133 | -5.0103e-05 | 0.00316 | 0.00173 | 0.00014974
862.75 | 0.00159 | -4.928e-05 | 0.0034 | 0.00197 | 6.8308e-05
862.8 | 0.00172 | 0.00022033 | 0.0034 | 0.00165 | 6.8579e-05
862.85 | 0.00185 | 0.00022115 | 0.00324 | 0.0014 | 6.885e-05
862.9 | 0.00185 | 0.00022197 | 0.00293 | 0.00157 | -9.4256e-05
862.95 | 0.00198 | 0.00035723 | 0.00309 | 0.00173 | -0.00017566
863 | 0.00211 | 0.00035806 | 0.00261 | 0.00181 | -0.00033869
863.05 | 0.00237 | 0.00022444 | 0.00237 | 0.00173 | -0.00017511
863.1 | 0.00276 | 0.00022526 | 0.00237 | 0.00164 | -1.1489e-05
863.15 | 0.00302 | 0.00022609 | 0.00253 | 0.00173 | 7.0476e-05
863.2 | 0.00328 | 0.00036135 | 0.00253 | 0.00156 | 7.0747e-05
863.25 | 0.00367 | 0.00049664 | 0.00245 | 0.00164 | -1.0677e-05
863.3 | 0.00393 | 0.00063196 | 0.00198 | 0.00132 | -0.00025542
863.35 | 0.0042 | 0.00022938 | 0.00214 | 0.00156 | 0.00015327
863.4 | 0.00433 | 0.0002302 | 0.0023 | 0.00164 | 0.00031698
863.45 | 0.00472 | 0.00036546 | 0.00254 | 0.0014 | 0.00031725
863.5 | 0.00498 | 0.00036628 | 0.0023 | 0.00131 | 0.00031752
863.55 | 0.00511 | 0.00036711 | 0.00246 | 0.00123 | 0.0003178
863.6 | 0.00524 | 0.0006369 | 0.0027 | 0.00139 | 7.2912e-05
863.65 | 0.00511 | 0.00063772 | 0.0027 | 0.00164 | -8.5113e-06
863.7 | 0.00511 | 0.00050404 | 0.0027 | 0.00164 | -0.00025325
863.75 | 0.00511 | 0.00063937 | 0.0027 | 0.00164 | -8.9653e-05
863.8 | 0.00498 | 0.00010237 | 0.00278 | 0.00172 | 7.3994e-05
863.85 | 0.00472 | -3.1182e-05 | 0.00311 | 0.00204 | -7.4294e-06
863.9 | 0.00459 | -3.036e-05 | 0.00279 | 0.00204 | -0.00041545
863.95 | 0.00459 | -2.9538e-05 | 0.00263 | 0.00196 | -0.00074161
864 | 0.00433 | -0.00016306 | 0.00247 | 0.00221 | -0.00098603
864.05 | 0.0042 | -0.00016224 | 0.00263 | 0.00229 | -0.00098576
864.1 | 0.00407 | -0.00016142 | 0.00279 | 0.00212 | -0.00090394
864.15 | 0.00381 | -0.00016059 | 0.00247 | 0.00212 | -0.00090367
864.2 | 0.00394 | -0.00015977 | 0.00207 | 0.00204 | -0.00098495
864.25 | 0.00394 | -2.4606e-05 | 0.00224 | 0.00212 | -0.00082157
864.3 | 0.00355 | -0.00029244 | 0.00232 | 0.00196 | -0.00098441
864.35 | 0.00329 | -2.2962e-05 | 0.0024 | 0.00179 | -0.00098414
864.4 | 0.00329 | -2.214e-05 | 0.00256 | 0.00155 | -0.00049438
864.45 | 0.00329 | -2.1318e-05 | 0.00304 | 0.00155 | -0.00033085
864.5 | 0.00316 | -0.00015484 | 0.00336 | 0.00179 | -0.00041221
864.55 | 0.00329 | -0.00042261 | 0.00376 | 0.00187 | -0.000167
864.6 | 0.00329 | -0.00042179 | 0.00392 | 0.00195 | -0.00016673
864.65 | 0.00342 | -0.00055521 | 0.00384 | 0.0022 | -8.479e-05
864.7 | 0.00355 | -0.00055439 | 0.004 | 0.00195 | -8.4521e-05
864.75 | 0.00355 | -0.00068779 | 0.00432 | 0.00187 | -0.00024758
864.8 | 0.00355 | -0.00068697 | 0.00441 | 0.00163 | -0.00032896
864.85 | 0.00368 | -0.00068614 | 0.00401 | 0.00195 | -0.00073675
864.9 | 0.00394 | -0.00068532 | 0.00409 | 0.00195 | -0.00073648
864.95 | 0.00407 | -0.0006845 | 0.00393 | 0.00211 | -0.00098091
865 | 0.00407 | -0.00068368 | 0.00345 | 0.00203 | -0.00098064
865.05 | 0.00421 | -0.00068286 | 0.00337 | 0.00195 | -0.00081725
865.1 | 0.00447 | -0.00054782 | 0.00337 | 0.00179 | -0.00065381
865.15 | 0.00434 | -0.0008154 | 0.00297 | 0.00162 | -0.00081671
865.2 | 0.00421 | -0.0006804 | 0.00305 | 0.00162 | -0.00065327
865.25 | 0.00408 | -0.00067957 | 0.00297 | 0.00154 | -0.00073459
865.3 | 0.00395 | -0.00067875 | 0.00322 | 0.00178 | -0.00048952
865.35 | 0.00382 | -0.00040947 | 0.0033 | 0.00195 | -0.00040763
865.4 | 0.00382 | -0.00040865 | 0.00362 | 0.00178 | -8.0747e-05
865.45 | 0.00369 | -0.00027354 | 0.00338 | 0.00195 | -0.00024381
865.5 | 0.00382 | -0.00027272 | 0.00322 | 0.00178 | -0.00032519
865.55 | 0.00356 | -0.0002719 | 0.00338 | 0.00178 | -0.00040655
865.6 | 0.00356 | -0.00013677 | 0.0033 | 0.00186 | -0.00056952
865.65 | 0.00317 | -0.00013595 | 0.00314 | 0.00186 | -0.00073244
865.7 | 0.00317 | -7.8426e-07 | 0.00314 | 0.00178 | -0.00081375
865.75 | 0.0033 | 3.6625e-08 | 0.0033 | 0.00178 | -0.00081348
865.8 | 0.00317 | 8.5748e-07 | 0.00339 | 0.0017 | -0.00081321
865.85 | 0.00317 | -0.00013781 | 0.00299 | 0.00161 | -0.00106
865.9 | 0.00304 | -0.00027647 | 0.00283 | 0.00137 | -0.00114
865.95 | 0.00304 | -0.00041511 | 0.00275 | 0.00161 | -0.00106
866 | 0.00304 | -0.00055371 | 0.00299 | 0.00137 | -0.0008937
866.05 | 0.00304 | -0.00069229 | 0.00323 | 0.00161 | -0.00097498
866.1 | 0.00317 | -0.00083083 | 0.00323 | 0.00169 | -0.00097472
866.15 | 0.00317 | -0.00096934 | 0.00331 | 0.00161 | -0.00097445
866.2 | 0.0033 | -0.00111 | 0.00323 | 0.00161 | -0.00089262
866.25 | 0.00343 | -0.00097805 | 0.00339 | 0.00169 | -0.00072921
866.3 | 0.00317 | -0.00112 | 0.00332 | 0.00161 | -0.00089209
866.35 | 0.00343 | -0.00112 | 0.0034 | 0.00194 | -0.00081025
866.4 | 0.00369 | -0.00085696 | 0.00332 | 0.00194 | -0.00080998
866.45 | 0.00382 | -0.00113 | 0.00348 | 0.00226 | -0.00056495
866.5 | 0.00369 | -0.00099983 | 0.0034 | 0.00226 | -0.00089101
866.55 | 0.00382 | -0.001 | 0.00324 | 0.00218 | -0.00114
866.6 | 0.00382 | -0.00087438 | 0.003 | 0.00234 | -0.00097203
866.65 | 0.00382 | -0.00087874 | 0.00316 | 0.00226 | -0.00080864
866.7 | 0.00382 | -0.00074891 | 0.00332 | 0.00234 | -0.0007268
866.75 | 0.00382 | -0.00088745 | 0.00332 | 0.0025 | -0.00080811
866.8 | 0.00369 | -0.00089181 | 0.00325 | 0.00242 | -0.0008894
866.85 | 0.00382 | -0.00076198 | 0.00341 | 0.00242 | -0.00080757
866.9 | 0.00369 | -0.00076634 | 0.00341 | 0.00242 | -0.00097042
866.95 | 0.0037 | -0.00117 | 0.00357 | 0.00226 | -0.0008886
867 | 0.0037 | -0.00104 | 0.00381 | 0.00234 | -0.00121
867.05 | 0.0037 | -0.00118 | 0.00421 | 0.0025 | -0.00096961
867.1 | 0.00383 | -0.00105 | 0.00413 | 0.00283 | -0.00088779
867.15 | 0.00409 | -0.0009223 | 0.00405 | 0.0025 | -0.00113
867.2 | 0.00409 | -0.00079247 | 0.00373 | 0.00274 | -0.00121
867.25 | 0.00422 | -0.00066261 | 0.00358 | 0.00258 | -0.00129
867.3 | 0.00461 | -0.00053272 | 0.00374 | 0.00242 | -0.00113
867.35 | 0.00487 | -0.0004028 | 0.0039 | 0.00233 | -0.00088645
867.4 | 0.005 | -0.00054143 | 0.0039 | 0.0025 | -0.00088618
867.45 | 0.00513 | -0.00041151 | 0.0039 | 0.00266 | -0.00088592
867.5 | 0.00513 | -0.00014721 | 0.00374 | 0.00282 | -0.00080408
867.55 | 0.00526 | 0.00011721 | 0.00366 | 0.00274 | -0.00047744
867.6 | 0.0054 | 0.00011286 | 0.00342 | 0.00266 | -0.00047717
867.65 | 0.00513 | -2.5906e-05 | 0.00342 | 0.00249 | -0.00055851
867.7 | 0.00513 | -0.00016464 | 0.00358 | 0.00274 | -0.00031338
867.75 | 0.00513 | -0.00016899 | 0.00391 | 0.00249 | -0.00023146
867.8 | 0.00513 | -0.00017335 | 0.00399 | 0.00257 | -0.00039448
867.85 | 0.00474 | -0.00031205 | 0.00399 | 0.00282 | -0.00039421
867.9 | 0.00448 | -0.000585 | 0.00399 | 0.00265 | -0.00047557
867.95 | 0.00435 | -0.00032076 | 0.00407 | 0.00249 | -0.00039367
868 | 0.00422 | -0.00045943 | 0.00391 | 0.00241 | -0.00055664
868.05 | 0.00422 | -0.00059807 | 0.00415 | 0.00233 | -0.00071956
868.1 | 0.00396 | -0.00087089 | 0.00423 | 0.00241 | -0.00096399
868.15 | 0.00383 | -0.00087525 | 0.00423 | 0.00232 | -0.00096373
868.2 | 0.00409 | -0.00074539 | 0.00407 | 0.00241 | -0.00071876
868.25 | 0.00409 | -0.00048122 | 0.00408 | 0.00208 | -0.00063691
868.3 | 0.00396 | -0.00061985 | 0.004 | 0.002 | -0.00055504
868.35 | 0.00396 | -0.00075846 | 0.00416 | 0.00208 | -0.0003099
868.4 | 0.00396 | -0.00062857 | 0.00408 | 0.00191 | -0.0005545
868.45 | 0.00409 | -0.00063293 | 0.00384 | 0.00208 | -0.00063584
868.5 | 0.00396 | -0.00077153 | 0.0036 | 0.00216 | -0.0008803
868.55 | 0.0041 | -0.00077589 | 0.00368 | 0.00224 | -0.0005537
868.6 | 0.00397 | -0.000646 | 0.00376 | 0.00232 | -0.00055344
868.65 | 0.00397 | -0.00051608 | 0.00352 | 0.00224 | -0.00038993
868.7 | 0.00384 | -0.00052043 | 0.0036 | 0.00216 | -0.00047129
868.75 | 0.00358 | -0.00039048 | 0.00393 | 0.00207 | -0.00055263
868.8 | 0.00358 | -0.00039484 | 0.00377 | 0.0024 | -0.00071556
868.85 | 0.00358 | -0.00066779 | 0.00393 | 0.00232 | -0.00087843
868.9 | 0.00345 | -0.00067214 | 0.00393 | 0.0024 | -0.00087817
868.95 | 0.00345 | -0.00081075 | 0.00417 | 0.00264 | -0.00095945
869 | 0.00332 | -0.00081511 | 0.00449 | 0.00264 | -0.00071449
869.05 | 0.00332 | -0.00081946 | 0.00481 | 0.00264 | -0.00055103
869.1 | 0.00345 | -0.00095804 | 0.00513 | 0.00264 | -0.00071396
869.15 | 0.00358 | -0.0009624 | 0.00498 | 0.0024 | -0.0005505
869.2 | 0.00358 | -0.00096675 | 0.0049 | 0.00239 | -0.00071342
869.25 | 0.00371 | -0.00097111 | 0.0049 | 0.00264 | -0.00071316
869.3 | 0.00384 | -0.00097547 | 0.00514 | 0.00248 | -0.0006313
869.35 | 0.00371 | -0.00125 | 0.00546 | 0.00239 | -0.00063103
869.4 | 0.00345 | -0.00112 | 0.00538 | 0.00256 | -0.00071236
869.45 | 0.00345 | -0.00112 | 0.00562 | 0.00272 | -0.00071209
869.5 | 0.00345 | -0.00113 | 0.00554 | 0.00264 | -0.0007934
869.55 | 0.00345 | -0.00127 | 0.00555 | 0.00264 | -0.0008747
869.6 | 0.00345 | -0.00114 | 0.00506 | 0.00264 | -0.00112
869.65 | 0.00319 | -0.00101 | 0.00507 | 0.00272 | -0.00087417
869.7 | 0.00319 | -0.00087612 | 0.00507 | 0.00288 | -0.00112
869.75 | 0.00332 | -0.00101 | 0.00531 | 0.00296 | -0.00087363
869.8 | 0.00332 | -0.00102 | 0.00539 | 0.00304 | -0.0007918
869.85 | 0.00319 | -0.00088919 | 0.00507 | 0.00329 | -0.0008731
869.9 | 0.00319 | -0.0007593 | 0.00507 | 0.00312 | -0.00087284
869.95 | 0.00345 | -0.00062938 | 0.00483 | 0.00329 | -0.00079101
870 | 0.00358 | -0.00063374 | 0.00467 | 0.0032 | -0.0008723
870.05 | 0.00345 | -0.00050378 | 0.00483 | 0.00312 | -0.00054571
870.1 | 0.00371 | -0.00023942 | 0.00483 | 0.00328 | -0.00054544
870.15 | 0.00384 | -0.00024378 | 0.00508 | 0.00345 | -0.00021866
870.2 | 0.00371 | -0.00024814 | 0.00508 | 0.00337 | -0.00021839
870.25 | 0.00398 | -0.00038687 | 0.00508 | 0.00328 | -0.00029977
870.3 | 0.00385 | -0.00025686 | 0.00516 | 0.00336 | -0.0001362
870.35 | 0.00398 | -0.00012681 | 0.00516 | 0.0032 | -0.00021759
870.4 | 0.00411 | -0.00026557 | 0.00556 | 0.00312 | -0.00013567
870.45 | 0.00424 | -0.00013553 | 0.00564 | 0.00336 | 2.7951e-05
870.5 | 0.00411 | -0.00027429 | 0.00581 | 0.00328 | -5.3466e-05
870.55 | 0.00424 | -9.804e-06 | 0.00597 | 0.00328 | -5.32e-05
870.6 | 0.00424 | 0.00012565 | 0.00573 | 0.00344 | -5.2934e-05
870.65 | 0.00424 | -7.3977e-06 | 0.00565 | 0.00336 | -0.000216
870.7 | 0.00411 | -5.9768e-06 | 0.00573 | 0.00336 | -0.00013407
870.75 | 0.00424 | -4.556e-06 | 0.00581 | 0.0036 | 2.9545e-05
870.8 | 0.00411 | -3.1352e-06 | 0.00613 | 0.00352 | 0.00035666
870.85 | 0.00437 | 0.00013276 | 0.00581 | 0.00344 | 3.0076e-05
870.9 | 0.00437 | 0.00013418 | 0.00613 | 0.00336 | 0.00027546
870.95 | 0.00437 | 0.0002701 | 0.00589 | 0.00344 | 0.0001123
871 | 0.00437 | 0.00013702 | 0.00566 | 0.00336 | -5.0811e-05
871.05 | 0.00437 | 0.00013844 | 0.00574 | 0.00336 | -0.00013222
871.1 | 0.00424 | 5.3888e-06 | 0.0055 | 0.00352 | 3.1403e-05
871.15 | 0.00424 | 0.00014128 | 0.00574 | 0.00327 | 0.00019507
871.2 | 0.00411 | -0.00012621 | 0.00598 | 0.00319 | 0.00035878
871.25 | 0.00398 | 9.6504e-06 | 0.00582 | 0.00311 | 0.00027732
871.3 | 0.00411 | 0.00014554 | 0.00598 | 0.00294 | 0.00019586
871.35 | 0.00398 | 0.00014696 | 0.00582 | 0.00278 | 3.2728e-05
871.4 | 0.00385 | 0.00014838 | 0.00615 | 0.00278 | 0.00027811
871.45 | 0.00398 | 0.0001498 | 0.00599 | 0.00278 | 3.3259e-05
871.5 | 0.00385 | -0.00011769 | 0.00615 | 0.00245 | 0.00011522
871.55 | 0.00398 | -0.00011627 | 0.00647 | 0.0027 | 0.00036064
871.6 | 0.00411 | 1.9593e-05 | 0.00623 | 0.00261 | 0.00019745
871.65 | 0.00411 | -0.00011343 | 0.00631 | 0.00253 | 3.4318e-05
871.7 | 0.00411 | -0.00024641 | 0.00615 | 0.00245 | -4.7099e-05
871.75 | 0.00411 | -0.00024499 | 0.00599 | 0.00245 | -0.00012851
871.8 | 0.00424 | -0.00037795 | 0.00639 | 0.00261 | -4.657e-05
871.85 | 0.00398 | -0.00037653 | 0.00631 | 0.00261 | -0.00012798
871.9 | 0.00412 | -0.00010632 | 0.0064 | 0.00294 | -4.604e-05
871.95 | 0.00412 | -0.00037369 | 0.006 | 0.0031 | -0.00037239
872 | 0.00412 | -0.00023789 | 0.00576 | 0.00326 | -0.00045375
872.05 | 0.00399 | -0.00023647 | 0.00584 | 0.00334 | -0.00037186
872.1 | 0.00373 | -0.00010065 | 0.00568 | 0.00334 | -0.00053483
872.15 | 0.0036 | -0.00023363 | 0.00584 | 0.00343 | -0.00037133
872.2 | 0.00386 | 3.6633e-05 | 0.00624 | 0.00343 | -0.00028943
872.25 | 0.00373 | 3.8053e-05 | 0.00624 | 0.00367 | -0.00020752
872.3 | 0.00386 | 0.00017394 | 0.00648 | 0.00375 | -0.00012559
872.35 | 0.00373 | 0.00030986 | 0.00608 | 0.00383 | -0.00020699
872.4 | 0.00386 | 0.00031129 | 0.00584 | 0.00375 | -0.00028837
872.45 | 0.0036 | 0.0001782 | 0.00577 | 0.00383 | -0.00036974
872.5 | 0.0036 | 4.5151e-05 | 0.00633 | 0.00383 | -4.2866e-05
872.55 | 0.00347 | -8.7868e-05 | 0.00641 | 0.00375 | -0.00012427
872.6 | 0.00373 | 4.799e-05 | 0.00641 | 0.00399 | -4.2338e-05
872.65 | 0.00399 | 4.941e-05 | 0.00633 | 0.00391 | 0.00020301
872.7 | 0.00412 | 5.0829e-05 | 0.00649 | 0.00399 | 0.00020327
872.75 | 0.00399 | 5.2249e-05 | 0.00617 | 0.00399 | 0.00020354
872.8 | 0.00425 | 5.3668e-05 | 0.00658 | 0.00407 | 0.0002038
872.85 | 0.00425 | 5.5087e-05 | 0.00634 | 0.00399 | -4.1017e-05
872.9 | 0.00438 | -7.7932e-05 | 0.00642 | 0.00407 | -4.0753e-05
872.95 | 0.00464 | -7.6513e-05 | 0.00682 | 0.00415 | 0.00020459
873 | 0.0049 | -7.5093e-05 | 0.00674 | 0.00383 | 4.1458e-05
873.05 | 0.00517 | -7.3674e-05 | 0.00642 | 0.00391 | -3.9961e-05
873.1 | 0.00517 | -7.2255e-05 | 0.0065 | 0.00415 | 0.00012368
873.15 | 0.00504 | 0.00019807 | 0.00642 | 0.00399 | 0.00028737
873.2 | 0.00517 | 0.00019949 | 0.00674 | 0.00399 | 0.00020591
873.25 | 0.0053 | 0.00033541 | 0.00667 | 0.00399 | 0.00020618
873.3 | 0.0053 | 0.00033683 | 0.00675 | 0.00407 | 0.00020644
873.35 | 0.00543 | 0.00047279 | 0.00635 | 0.00407 | 0.00028842
873.4 | 0.00543 | 0.00047421 | 0.00667 | 0.00423 | 0.00045216
873.45 | 0.00556 | 0.00061019 | 0.00667 | 0.00423 | 0.00053417
873.5 | 0.00517 | 0.00047704 | 0.00651 | 0.00423 | 0.0006162
873.55 | 0.00504 | 0.00047846 | 0.00667 | 0.00464 | 0.00086183
873.6 | 0.00478 | 0.00047988 | 0.00667 | 0.00464 | 0.0006985
873.65 | 0.00478 | 0.00061587 | 0.00675 | 0.00464 | 0.00086236
873.7 | 0.00478 | 0.00048272 | 0.00684 | 0.00505 | 0.00078082
873.75 | 0.00465 | 0.0003496 | 0.00643 | 0.00529 | 0.00069929
873.8 | 0.00452 | 0.00062012 | 0.00652 | 0.00537 | 0.00086315
873.85 | 0.00439 | 0.00048698 | 0.00668 | 0.00546 | 0.00103
873.9 | 0.00426 | 0.00035386 | 0.00676 | 0.00546 | 0.00094549
873.95 | 0.00426 | 0.00022078 | 0.0066 | 0.00554 | 0.00086394
874 | 0.00439 | 8.7724e-05 | 0.00684 | 0.0057 | 0.00094601
874.05 | 0.00452 | 8.9142e-05 | 0.00684 | 0.00603 | 0.00078266
874.1 | 0.00465 | 9.0561e-05 | 0.00684 | 0.00603 | 0.00070114
874.15 | 0.00491 | 0.00022645 | 0.00692 | 0.00619 | 0.0009468
874.2 | 0.00504 | -4.1041e-05 | 0.00693 | 0.00619 | 0.00086525
874.25 | 0.00504 | -3.9623e-05 | 0.00685 | 0.00611 | 0.00086552
874.3 | 0.00504 | -0.00017261 | 0.00725 | 0.00619 | 0.00103
874.35 | 0.00517 | -0.00043991 | 0.00725 | 0.00627 | 0.00094785
874.4 | 0.0053 | -0.00030415 | 0.00709 | 0.00635 | 0.00094812
874.45 | 0.00517 | -0.00016836 | 0.00701 | 0.00644 | 0.00119
874.5 | 0.0053 | -3.2531e-05 | 0.00685 | 0.0066 | 0.00111
874.55 | 0.00504 | -3.1113e-05 | 0.00669 | 0.00652 | 0.00103
874.6 | 0.00517 | 0.00010474 | 0.00661 | 0.00668 | 0.00094917
874.65 | 0.00504 | 0.00024063 | 0.00645 | 0.00693 | 0.00103
874.7 | 0.00491 | 0.00024205 | 0.00629 | 0.00701 | 0.00094969
874.75 | 0.00465 | 0.00037797 | 0.00613 | 0.00726 | 0.00094996
874.8 | 0.00478 | 0.00037939 | 0.0063 | 0.00742 | 0.00111
874.85 | 0.00478 | 0.00078451 | 0.00597 | 0.00758 | 0.00086867
874.9 | 0.00465 | 0.00092055 | 0.00582 | 0.00767 | 0.00078713
874.95 | 0.00465 | 0.00078734 | 0.00598 | 0.00791 | 0.00070561
875 | 0.00465 | 0.00065416 | 0.00622 | 0.00816 | 0.00054233
875.05 | 0.00452 | 0.00065558 | 0.00622 | 0.00857 | 0.0003791
875.1 | 0.00466 | 0.00079159 | 0.0063 | 0.00882 | 0.00037936
875.15 | 0.00453 | 0.00065841 | 0.00646 | 0.00907 | 0.00037962
875.2 | 0.00453 | 0.00052527 | 0.00638 | 0.00898 | 5.3038e-05
875.25 | 0.00453 | 0.00039215 | 0.00655 | 0.00923 | 0.00029842
875.3 | 0.00479 | 0.0005281 | 0.00655 | 0.00948 | 0.00021696
875.35 | 0.00453 | 0.00052952 | 0.00655 | 0.00973 | 0.00013552
875.4 | 0.00453 | 0.0003964 | 0.00655 | 0.00989 | 5.4088e-05
875.45 | 0.0044 | 0.00012885 | 0.00639 | 0.01014 | 5.435e-05
875.5 | 0.00427 | -4.1733e-06 | 0.00623 | 0.0103 | 0.00021801
875.55 | 0.00414 | 0.00013168 | 0.00591 | 0.01047 | 0.00021828
875.6 | 0.00414 | 0.00026757 | 0.00583 | 0.01039 | 0.00054548
875.65 | 0.00388 | 7.9176e-08 | 0.00599 | 0.01039 | 0.00070928
875.7 | 0.00388 | 1.4966e-06 | 0.00615 | 0.0103 | 0.00087313
875.75 | 0.00388 | 0.00013735 | 0.00615 | 0.01055 | 0.0009552
875.8 | 0.00388 | 0.00013877 | 0.00632 | 0.01096 | 0.00095547
875.85 | 0.00375 | 0.00014019 | 0.00632 | 0.01088 | 0.00104
875.9 | 0.00388 | 0.0001416 | 0.00624 | 0.01113 | 0.00104
875.95 | 0.00401 | 0.00027749 | 0.00656 | 0.01129 | 0.00128
876 | 0.00414 | 0.00054795 | 0.00672 | 0.01146 | 0.00137
876.05 | 0.00414 | 0.00068393 | 0.00688 | 0.01163 | 0.00145
876.1 | 0.00427 | 0.00068535 | 0.00713 | 0.01179 | 0.00137
876.15 | 0.00427 | 0.0005522 | 0.00721 | 0.01204 | 0.00145
876.2 | 0.00427 | 0.00068818 | 0.00713 | 0.01254 | 0.00145
876.25 | 0.00427 | 0.0006896 | 0.00689 | 0.01295 | 0.00137
876.3 | 0.00427 | 0.00069102 | 0.00705 | 0.0132 | 0.00161
876.35 | 0.00427 | 0.00082703 | 0.00697 | 0.01329 | 0.00153
876.4 | 0.0044 | 0.00096308 | 0.00713 | 0.01345 | 0.00161
876.45 | 0.0044 | 0.00096449 | 0.00721 | 0.01353 | 0.00161
876.5 | 0.00427 | 0.00069668 | 0.00705 | 0.01353 | 0.0017
876.55 | 0.00427 | 0.0008327 | 0.00705 | 0.01362 | 0.00161
876.6 | 0.0044 | 0.00083411 | 0.00706 | 0.01395 | 0.0017
876.65 | 0.00453 | 0.00083553 | 0.00706 | 0.0142 | 0.00178
876.7 | 0.00466 | 0.00097158 | 0.00698 | 0.01428 | 0.00145
876.75 | 0.0048 | 0.00111 | 0.00706 | 0.01428 | 0.00153
876.8 | 0.00493 | 0.00111 | 0.00722 | 0.01428 | 0.00178
876.85 | 0.00493 | 0.00111 | 0.0073 | 0.01436 | 0.00162
876.9 | 0.00506 | 0.00111 | 0.0073 | 0.01461 | 0.00162
876.95 | 0.00506 | 0.00111 | 0.0073 | 0.01503 | 0.00162
877 | 0.00519 | 0.00125 | 0.00722 | 0.0152 | 0.0017
877.05 | 0.00532 | 0.00139 | 0.00731 | 0.01578 | 0.0017
877.1 | 0.00545 | 0.00125 | 0.00731 | 0.0162 | 0.00186
877.15 | 0.00545 | 0.00125 | 0.00731 | 0.01628 | 0.00186
877.2 | 0.00558 | 0.00126 | 0.00699 | 0.0167 | 0.00186
877.25 | 0.00545 | 0.00126 | 0.00731 | 0.01712 | 0.00227
877.3 | 0.00558 | 0.00139 | 0.00715 | 0.0177 | 0.00227
877.35 | 0.00571 | 0.00139 | 0.00739 | 0.01838 | 0.00227
877.4 | 0.00597 | 0.00153 | 0.00715 | 0.01905 | 0.00268
877.45 | 0.00624 | 0.00167 | 0.00707 | 0.01964 | 0.00293
877.5 | 0.00611 | 0.00153 | 0.00715 | 0.02031 | 0.00301
877.55 | 0.00611 | 0.00153 | 0.00716 | 0.02115 | 0.0031
877.6 | 0.00611 | 0.0014 | 0.00724 | 0.02191 | 0.0031
877.65 | 0.00624 | 0.00154 | 0.00732 | 0.02301 | 0.00318
877.7 | 0.00637 | 0.00181 | 0.00756 | 0.02445 | 0.00334
877.75 | 0.00624 | 0.00194 | 0.00788 | 0.02632 | 0.00367
877.8 | 0.0065 | 0.00195 | 0.00805 | 0.02803 | 0.00367
877.85 | 0.0065 | 0.00195 | 0.00853 | 0.02974 | 0.00384
877.9 | 0.00663 | 0.00208 | 0.00837 | 0.03163 | 0.00384
877.95 | 0.0065 | 0.00195 | 0.00869 | 0.03361 | 0.00376
878 | 0.00637 | 0.00182 | 0.00878 | 0.03586 | 0.00384
878.05 | 0.00663 | 0.00182 | 0.00894 | 0.03838 | 0.00392
878.1 | 0.0069 | 0.00209 | 0.00902 | 0.04125 | 0.004
878.15 | 0.00716 | 0.00236 | 0.00894 | 0.04441 | 0.00409
878.2 | 0.00703 | 0.00236 | 0.0091 | 0.04759 | 0.00425
878.25 | 0.00716 | 0.00236 | 0.0091 | 0.05042 | 0.00417
878.3 | 0.00755 | 0.0025 | 0.00902 | 0.05301 | 0.00433
878.35 | 0.00755 | 0.00277 | 0.00902 | 0.05605 | 0.00458
878.4 | 0.00768 | 0.00304 | 0.00878 | 0.05893 | 0.00466
878.45 | 0.00795 | 0.00318 | 0.00887 | 0.062 | 0.00491
878.5 | 0.00821 | 0.00359 | 0.00871 | 0.06519 | 0.00508
878.55 | 0.00834 | 0.00386 | 0.00879 | 0.06811 | 0.00524
878.6 | 0.0086 | 0.00413 | 0.00871 | 0.07078 | 0.00532
878.65 | 0.00847 | 0.00413 | 0.00887 | 0.07299 | 0.00557
878.7 | 0.0086 | 0.00413 | 0.00903 | 0.07503 | 0.00582
878.75 | 0.009 | 0.00454 | 0.00911 | 0.07689 | 0.00623
878.8 | 0.00926 | 0.00468 | 0.00928 | 0.07876 | 0.00648
878.85 | 0.00953 | 0.00468 | 0.00952 | 0.08035 | 0.00673
878.9 | 0.00979 | 0.00482 | 0.00952 | 0.08185 | 0.00665
878.95 | 0.01005 | 0.00482 | 0.00968 | 0.08316 | 0.00689
879 | 0.01032 | 0.00482 | 0.01001 | 0.08429 | 0.00714
879.05 | 0.01045 | 0.00509 | 0.01041 | 0.08467 | 0.00739
879.1 | 0.01071 | 0.00536 | 0.01074 | 0.08514 | 0.00756
879.15 | 0.01084 | 0.0055 | 0.0109 | 0.08542 | 0.0078
879.2 | 0.01124 | 0.00564 | 0.01147 | 0.08542 | 0.00797
879.25 | 0.01137 | 0.00591 | 0.01163 | 0.08486 | 0.00814
879.3 | 0.01151 | 0.00591 | 0.01171 | 0.08391 | 0.00805
879.35 | 0.01151 | 0.00619 | 0.01212 | 0.08269 | 0.00805
879.4 | 0.01151 | 0.0066 | 0.01188 | 0.08118 | 0.00797
879.45 | 0.01177 | 0.00673 | 0.01237 | 0.0794 | 0.00822
879.5 | 0.0119 | 0.00687 | 0.01277 | 0.07735 | 0.00864
879.55 | 0.0119 | 0.00701 | 0.01261 | 0.07493 | 0.00855
879.6 | 0.01204 | 0.00728 | 0.01261 | 0.07243 | 0.0088
879.65 | 0.01217 | 0.00742 | 0.0127 | 0.06911 | 0.00897
879.7 | 0.0123 | 0.00769 | 0.01286 | 0.06572 | 0.00913
879.75 | 0.0123 | 0.00769 | 0.01302 | 0.06226 | 0.0093
879.8 | 0.01243 | 0.00797 | 0.01319 | 0.05873 | 0.00947
879.85 | 0.01243 | 0.00811 | 0.01359 | 0.05567 | 0.00972
879.9 | 0.01257 | 0.00811 | 0.01368 | 0.05245 | 0.01022
879.95 | 0.01243 | 0.00811 | 0.01408 | 0.0496 | 0.01063
880 | 0.01243 | 0.00825 | 0.01417 | 0.04651 | 0.01088
880.05 | 0.01243 | 0.00838 | 0.01409 | 0.04351 | 0.01096
880.1 | 0.01243 | 0.00839 | 0.01441 | 0.04053 | 0.01113
880.15 | 0.0123 | 0.00825 | 0.01466 | 0.03774 | 0.01122
880.2 | 0.01217 | 0.00839 | 0.01482 | 0.0354 | 0.01122
880.25 | 0.01204 | 0.00825 | 0.01482 | 0.03324 | 0.0113
880.3 | 0.01204 | 0.00839 | 0.01491 | 0.03126 | 0.01163
880.35 | 0.01204 | 0.00839 | 0.01507 | 0.02929 | 0.01188
880.4 | 0.01204 | 0.00853 | 0.01515 | 0.02732 | 0.01197
880.45 | 0.01217 | 0.00853 | 0.01524 | 0.02553 | 0.01197
880.5 | 0.01244 | 0.00867 | 0.01532 | 0.02357 | 0.01197
880.55 | 0.0127 | 0.00867 | 0.01532 | 0.02188 | 0.01205
880.6 | 0.0131 | 0.00895 | 0.01548 | 0.02044 | 0.0123
880.65 | 0.0135 | 0.00922 | 0.01565 | 0.01918 | 0.01272
880.7 | 0.01416 | 0.00936 | 0.01581 | 0.01817 | 0.01289
880.75 | 0.01482 | 0.0095 | 0.01614 | 0.01733 | 0.01347
880.8 | 0.01589 | 0.00991 | 0.01647 | 0.01649 | 0.01389
880.85 | 0.01722 | 0.01046 | 0.01639 | 0.01566 | 0.01397
880.9 | 0.01896 | 0.01101 | 0.01672 | 0.01515 | 0.01439
880.95 | 0.02151 | 0.01169 | 0.01696 | 0.01457 | 0.01481
881 | 0.02434 | 0.01279 | 0.01721 | 0.01407 | 0.0154
881.05 | 0.02772 | 0.01389 | 0.01762 | 0.0139 | 0.01607
881.1 | 0.0314 | 0.01527 | 0.01778 | 0.01365 | 0.01674
881.15 | 0.03538 | 0.01666 | 0.01819 | 0.01348 | 0.01733
881.2 | 0.04022 | 0.01832 | 0.01828 | 0.01323 | 0.01801
881.25 | 0.04567 | 0.02027 | 0.01861 | 0.01323 | 0.01885
881.3 | 0.0523 | 0.02264 | 0.01894 | 0.01306 | 0.01961
881.35 | 0.05958 | 0.02573 | 0.01951 | 0.01306 | 0.02071
881.4 | 0.06768 | 0.02912 | 0.02042 | 0.01306 | 0.02216
881.45 | 0.07635 | 0.03309 | 0.02149 | 0.01298 | 0.02403
881.5 | 0.08455 | 0.03724 | 0.02265 | 0.01281 | 0.02573
881.55 | 0.09363 | 0.04171 | 0.02397 | 0.01289 | 0.02745
881.6 | 0.1027 | 0.04635 | 0.0253 | 0.01314 | 0.02933
881.65 | 0.11223 | 0.05163 | 0.02705 | 0.01339 | 0.03132
881.7 | 0.12241 | 0.05784 | 0.02905 | 0.01364 | 0.03356
881.75 | 0.13245 | 0.06413 | 0.0314 | 0.01398 | 0.03608
881.8 | 0.14217 | 0.07109 | 0.03409 | 0.01406 | 0.03896
881.85 | 0.15054 | 0.07783 | 0.03722 | 0.01456 | 0.04212
881.9 | 0.15818 | 0.08403 | 0.04071 | 0.01481 | 0.0453
881.95 | 0.16471 | 0.09014 | 0.04405 | 0.01514 | 0.04813
882 | 0.17044 | 0.09615 | 0.0475 | 0.01564 | 0.05072
882.05 | 0.17518 | 0.10224 | 0.05122 | 0.01614 | 0.05376
882.1 | 0.17818 | 0.10822 | 0.05523 | 0.01639 | 0.05664
882.15 | 0.18031 | 0.11361 | 0.05954 | 0.01665 | 0.05972
882.2 | 0.18084 | 0.11856 | 0.06415 | 0.01706 | 0.0629
882.25 | 0.17977 | 0.12221 | 0.06879 | 0.01732 | 0.06583
882.3 | 0.17729 | 0.12538 | 0.07347 | 0.01773 | 0.06849
882.35 | 0.1743 | 0.12774 | 0.07783 | 0.01815 | 0.07071
882.4 | 0.17027 | 0.12976 | 0.08203 | 0.01849 | 0.07275
882.45 | 0.16558 | 0.13111 | 0.0859 | 0.01882 | 0.07461
882.5 | 0.15887 | 0.13128 | 0.0898 | 0.01941 | 0.07647
882.55 | 0.15156 | 0.13061 | 0.09316 | 0.01992 | 0.07807
882.6 | 0.14384 | 0.12909 | 0.09654 | 0.02051 | 0.07957
882.65 | 0.13573 | 0.1264 | 0.09956 | 0.0211 | 0.08088
882.7 | 0.12742 | 0.12322 | 0.1024 | 0.02194 | 0.08201
882.75 | 0.1189 | 0.1194 | 0.1044 | 0.02245 | 0.08239
882.8 | 0.10988 | 0.11461 | 0.10632 | 0.02304 | 0.08286
882.85 | 0.10054 | 0.10905 | 0.10766 | 0.02372 | 0.08315
882.9 | 0.09074 | 0.10274 | 0.10843 | 0.02448 | 0.08315
882.95 | 0.08111 | 0.09586 | 0.10882 | 0.02533 | 0.08258
883 | 0.07193 | 0.08875 | 0.10853 | 0.02627 | 0.08164
883.05 | 0.06391 | 0.08235 | 0.10786 | 0.0272 | 0.08041
883.1 | 0.05658 | 0.07541 | 0.10661 | 0.02814 | 0.07891
883.15 | 0.04933 | 0.06855 | 0.10489 | 0.02917 | 0.07713
883.2 | 0.04302 | 0.06207 | 0.10279 | 0.03045 | 0.07508
883.25 | 0.03719 | 0.05581 | 0.10014 | 0.03166 | 0.07266
883.3 | 0.03183 | 0.04918 | 0.09702 | 0.03295 | 0.07016
883.35 | 0.02719 | 0.04335 | 0.09299 | 0.03442 | 0.06684
883.4 | 0.0234 | 0.03787 | 0.08842 | 0.03597 | 0.06346
883.45 | 0.02058 | 0.03329 | 0.08399 | 0.03753 | 0.06
883.5 | 0.01817 | 0.02918 | 0.07904 | 0.03919 | 0.05647
883.55 | 0.0159 | 0.02551 | 0.07458 | 0.04093 | 0.05341
883.6 | 0.01431 | 0.02201 | 0.06998 | 0.04268 | 0.05019
883.65 | 0.01272 | 0.01881 | 0.0656 | 0.0447 | 0.04734
883.7 | 0.01153 | 0.01618 | 0.0609 | 0.04638 | 0.04424
883.75 | 0.01061 | 0.0137 | 0.05641 | 0.04806 | 0.04125
883.8 | 0.00969 | 0.01164 | 0.05178 | 0.04974 | 0.03827
883.85 | 0.00903 | 0.01027 | 0.04736 | 0.05152 | 0.03549
883.9 | 0.00863 | 0.00904 | 0.04332 | 0.0533 | 0.03314
883.95 | 0.00824 | 0.00809 | 0.0399 | 0.05482 | 0.03098
884 | 0.00772 | 0.00727 | 0.0365 | 0.05644 | 0.029
884.05 | 0.00732 | 0.00632 | 0.03355 | 0.05797 | 0.02703
884.1 | 0.00719 | 0.00564 | 0.03052 | 0.05941 | 0.02506
884.15 | 0.0068 | 0.0051 | 0.02777 | 0.06058 | 0.02327
884.2 | 0.00667 | 0.00456 | 0.02519 | 0.06176 | 0.02132
884.25 | 0.00667 | 0.00416 | 0.02295 | 0.06303 | 0.01963
884.3 | 0.00654 | 0.00375 | 0.02081 | 0.06394 | 0.01819
884.35 | 0.00654 | 0.00348 | 0.019 | 0.06494 | 0.01693
884.4 | 0.00667 | 0.00335 | 0.01769 | 0.06576 | 0.01592
884.45 | 0.0068 | 0.00308 | 0.01662 | 0.0664 | 0.01508
884.5 | 0.00706 | 0.00295 | 0.01556 | 0.06677 | 0.01424
884.55 | 0.00746 | 0.00308 | 0.01467 | 0.06695 | 0.01341
884.6 | 0.00785 | 0.00308 | 0.01385 | 0.06695 | 0.01291
884.65 | 0.00824 | 0.00308 | 0.01337 | 0.06676 | 0.01232
884.7 | 0.00877 | 0.00322 | 0.01288 | 0.06667 | 0.01182
884.75 | 0.0093 | 0.00336 | 0.01239 | 0.06603 | 0.01166
884.8 | 0.00982 | 0.00349 | 0.01207 | 0.0653 | 0.01141
884.85 | 0.01061 | 0.00377 | 0.01191 | 0.06439 | 0.01124
884.9 | 0.01141 | 0.00417 | 0.01191 | 0.0632 | 0.01099
884.95 | 0.01207 | 0.00458 | 0.01183 | 0.06221 | 0.01099
885 | 0.01299 | 0.00499 | 0.01142 | 0.06075 | 0.01082
885.05 | 0.01379 | 0.0054 | 0.01151 | 0.0594 | 0.01082
885.1 | 0.01458 | 0.00581 | 0.01151 | 0.05795 | 0.01082
885.15 | 0.01525 | 0.00635 | 0.01151 | 0.05615 | 0.01074
885.2 | 0.01605 | 0.0069 | 0.01135 | 0.05418 | 0.01058
885.25 | 0.01671 | 0.0073 | 0.01135 | 0.05222 | 0.01066
885.3 | 0.01738 | 0.00799 | 0.01151 | 0.05043 | 0.01091
885.35 | 0.01791 | 0.0084 | 0.01184 | 0.04848 | 0.01116
885.4 | 0.01818 | 0.00894 | 0.01192 | 0.04662 | 0.01141
885.45 | 0.01858 | 0.00936 | 0.01225 | 0.04486 | 0.01174
885.5 | 0.01885 | 0.00977 | 0.01233 | 0.04275 | 0.01183
885.55 | 0.01885 | 0.01018 | 0.01265 | 0.041 | 0.01233
885.6 | 0.01898 | 0.01059 | 0.01306 | 0.03934 | 0.01258
885.65 | 0.01898 | 0.01087 | 0.01331 | 0.03786 | 0.01291
885.7 | 0.01925 | 0.01128 | 0.01388 | 0.03647 | 0.01341
885.75 | 0.01925 | 0.01142 | 0.01428 | 0.03543 | 0.01392
885.8 | 0.01912 | 0.01169 | 0.01477 | 0.03456 | 0.01417
885.85 | 0.01912 | 0.01197 | 0.0151 | 0.03378 | 0.01442
885.9 | 0.01925 | 0.01224 | 0.01543 | 0.03309 | 0.01484
885.95 | 0.01966 | 0.01252 | 0.01592 | 0.03275 | 0.01509
886 | 0.02006 | 0.01266 | 0.01625 | 0.03257 | 0.01551
886.05 | 0.02073 | 0.01321 | 0.01666 | 0.03275 | 0.01593
886.1 | 0.02167 | 0.0139 | 0.01715 | 0.033 | 0.01627
886.15 | 0.02248 | 0.01431 | 0.01756 | 0.03361 | 0.0166
886.2 | 0.02355 | 0.01487 | 0.01822 | 0.03421 | 0.01719
886.25 | 0.02464 | 0.01542 | 0.01854 | 0.03525 | 0.0177
886.3 | 0.02572 | 0.01625 | 0.01896 | 0.03629 | 0.01829
886.35 | 0.02734 | 0.01736 | 0.01929 | 0.0375 | 0.01888
886.4 | 0.02925 | 0.01861 | 0.0197 | 0.03881 | 0.01972
886.45 | 0.03116 | 0.02 | 0.02019 | 0.04038 | 0.02023
886.5 | 0.03308 | 0.02181 | 0.02077 | 0.04177 | 0.02082
886.55 | 0.035 | 0.02335 | 0.02118 | 0.04309 | 0.0215
886.6 | 0.03707 | 0.02504 | 0.02201 | 0.04449 | 0.02227
886.65 | 0.03928 | 0.02672 | 0.02275 | 0.04626 | 0.02312
886.7 | 0.04178 | 0.0287 | 0.0235 | 0.04758 | 0.02405
886.75 | 0.04486 | 0.03125 | 0.02433 | 0.04909 | 0.02499
886.8 | 0.04809 | 0.0341 | 0.02524 | 0.05042 | 0.02593
886.85 | 0.05133 | 0.03667 | 0.02624 | 0.05148 | 0.02696
886.9 | 0.0546 | 0.03912 | 0.02766 | 0.05264 | 0.02825
886.95 | 0.05774 | 0.04157 | 0.02908 | 0.0538 | 0.02945
887 | 0.06105 | 0.04389 | 0.0305 | 0.0547 | 0.03074
887.05 | 0.06437 | 0.04622 | 0.03193 | 0.05586 | 0.03221
887.1 | 0.06786 | 0.0487 | 0.03344 | 0.05667 | 0.03377
887.15 | 0.07181 | 0.05119 | 0.03513 | 0.05757 | 0.03533
887.2 | 0.07594 | 0.05385 | 0.03682 | 0.05802 | 0.03698
887.25 | 0.07994 | 0.05651 | 0.03869 | 0.05856 | 0.03873
887.3 | 0.08338 | 0.05875 | 0.04065 | 0.05892 | 0.04048
887.35 | 0.08684 | 0.06084 | 0.04287 | 0.0591 | 0.0425
887.4 | 0.09016 | 0.06293 | 0.04502 | 0.05919 | 0.04418
887.45 | 0.09396 | 0.06519 | 0.04709 | 0.05919 | 0.04586
887.5 | 0.09749 | 0.06746 | 0.04934 | 0.0591 | 0.04754
887.55 | 0.10103 | 0.06988 | 0.05151 | 0.05874 | 0.04932
887.6 | 0.10429 | 0.07217 | 0.05369 | 0.0582 | 0.0511
887.65 | 0.10709 | 0.07431 | 0.05605 | 0.05775 | 0.05262
887.7 | 0.10912 | 0.0763 | 0.05824 | 0.05729 | 0.05424
887.75 | 0.11054 | 0.078 | 0.06045 | 0.05675 | 0.05577
887.8 | 0.11164 | 0.07939 | 0.06266 | 0.05604 | 0.05721
887.85 | 0.11227 | 0.08063 | 0.06453 | 0.05523 | 0.05839
887.9 | 0.11211 | 0.08171 | 0.06613 | 0.0546 | 0.05957
887.95 | 0.11133 | 0.08264 | 0.06801 | 0.05415 | 0.06084
888 | 0.10913 | 0.08296 | 0.06945 | 0.0537 | 0.06175
888.05 | 0.10662 | 0.08296 | 0.07079 | 0.05317 | 0.06275
888.1 | 0.10367 | 0.08265 | 0.07206 | 0.05299 | 0.06357
888.15 | 0.09995 | 0.08187 | 0.07341 | 0.0529 | 0.06421
888.2 | 0.0955 | 0.08048 | 0.07423 | 0.0529 | 0.06458
888.25 | 0.09092 | 0.07909 | 0.07504 | 0.05325 | 0.06476
888.3 | 0.08549 | 0.07663 | 0.0755 | 0.05379 | 0.06476
888.35 | 0.0795 | 0.07402 | 0.07577 | 0.05468 | 0.06458
888.4 | 0.07329 | 0.07097 | 0.07595 | 0.05603 | 0.06449
888.45 | 0.06714 | 0.06779 | 0.07577 | 0.05765 | 0.06385
888.5 | 0.06149 | 0.06462 | 0.07514 | 0.05927 | 0.06312
888.55 | 0.05618 | 0.06117 | 0.0745 | 0.06117 | 0.06221
888.6 | 0.05064 | 0.05729 | 0.07351 | 0.06344 | 0.06102
888.65 | 0.04501 | 0.05345 | 0.07243 | 0.06635 | 0.06002
888.7 | 0.03957 | 0.04918 | 0.07117 | 0.06965 | 0.05857
888.75 | 0.03488 | 0.0451 | 0.06973 | 0.07353 | 0.05722
888.8 | 0.03049 | 0.04119 | 0.06776 | 0.07725 | 0.05577
888.85 | 0.02695 | 0.03773 | 0.06562 | 0.08145 | 0.05398
888.9 | 0.02397 | 0.03459 | 0.06322 | 0.08598 | 0.052
888.95 | 0.02155 | 0.03131 | 0.06074 | 0.09054 | 0.05004
889 | 0.01954 | 0.0282 | 0.0581 | 0.09591 | 0.04826
889.05 | 0.01767 | 0.02524 | 0.05546 | 0.1023 | 0.04631
889.1 | 0.0162 | 0.02272 | 0.05284 | 0.10856 | 0.04445
889.15 | 0.0154 | 0.02063 | 0.04989 | 0.1156 | 0.04269
889.2 | 0.01501 | 0.01883 | 0.04695 | 0.12222 | 0.04058
889.25 | 0.01554 | 0.01772 | 0.04394 | 0.12901 | 0.03883
889.3 | 0.01607 | 0.01703 | 0.04095 | 0.13579 | 0.03717
889.35 | 0.017 | 0.01647 | 0.03822 | 0.14296 | 0.03569
889.4 | 0.01807 | 0.0162 | 0.03602 | 0.15044 | 0.0343
889.45 | 0.01941 | 0.01634 | 0.034 | 0.15801 | 0.03326
889.5 | 0.02115 | 0.01703 | 0.03206 | 0.16537 | 0.03239
889.55 | 0.0233 | 0.01814 | 0.03047 | 0.17215 | 0.03162
889.6 | 0.02533 | 0.01953 | 0.02913 | 0.17768 | 0.03093
889.65 | 0.0275 | 0.0212 | 0.02813 | 0.18305 | 0.03058
889.7 | 0.02981 | 0.02288 | 0.02738 | 0.18744 | 0.03041
889.75 | 0.03214 | 0.02484 | 0.02696 | 0.19118 | 0.03058
889.8 | 0.03433 | 0.02695 | 0.0268 | 0.19392 | 0.03084
889.85 | 0.03653 | 0.02921 | 0.02713 | 0.19564 | 0.03144
889.9 | 0.03889 | 0.03177 | 0.02763 | 0.19633 | 0.03205
889.95 | 0.04111 | 0.03419 | 0.02847 | 0.19576 | 0.03309
890 | 0.04306 | 0.03662 | 0.02947 | 0.19426 | 0.03413
890.05 | 0.04474 | 0.03892 | 0.03081 | 0.19186 | 0.03534
890.1 | 0.04614 | 0.04122 | 0.03224 | 0.18891 | 0.03665
890.15 | 0.04754 | 0.04325 | 0.03384 | 0.18518 | 0.03822
890.2 | 0.04895 | 0.04529 | 0.03545 | 0.18013 | 0.03962
890.25 | 0.04994 | 0.04718 | 0.03714 | 0.17479 | 0.04093
890.3 | 0.05065 | 0.04908 | 0.03901 | 0.16885 | 0.04234
890.35 | 0.05121 | 0.05084 | 0.04088 | 0.16286 | 0.0441
890.4 | 0.0515 | 0.05202 | 0.04294 | 0.15693 | 0.04543
890.45 | 0.05135 | 0.0532 | 0.045 | 0.15106 | 0.04693
890.5 | 0.05093 | 0.05409 | 0.04672 | 0.14505 | 0.04827
890.55 | 0.05051 | 0.05483 | 0.0481 | 0.13888 | 0.04933
890.6 | 0.04938 | 0.05498 | 0.04966 | 0.13258 | 0.05049
890.65 | 0.04783 | 0.05468 | 0.05114 | 0.12625 | 0.05165
890.7 | 0.046 | 0.05409 | 0.05262 | 0.12039 | 0.05255
890.75 | 0.0439 | 0.05321 | 0.0541 | 0.11518 | 0.05372
890.8 | 0.04195 | 0.05203 | 0.0555 | 0.11002 | 0.05452
890.85 | 0.03986 | 0.05071 | 0.0569 | 0.1053 | 0.05542
890.9 | 0.03737 | 0.04925 | 0.05787 | 0.10101 | 0.05588
890.95 | 0.03502 | 0.04764 | 0.0584 | 0.09637 | 0.05642
891 | 0.03283 | 0.04574 | 0.05884 | 0.09157 | 0.05678
891.05 | 0.0305 | 0.04357 | 0.0591 | 0.08709 | 0.05696
891.1 | 0.02832 | 0.04125 | 0.05955 | 0.08293 | 0.05705
891.15 | 0.02642 | 0.03938 | 0.05946 | 0.07937 | 0.05705
891.2 | 0.0248 | 0.03751 | 0.05928 | 0.0761 | 0.05696
891.25 | 0.02345 | 0.03594 | 0.05884 | 0.07276 | 0.0566
891.3 | 0.02224 | 0.03422 | 0.05797 | 0.06972 | 0.05606
891.35 | 0.02116 | 0.03252 | 0.05709 | 0.06687 | 0.05561
891.4 | 0.02022 | 0.0311 | 0.05586 | 0.06404 | 0.05516
891.45 | 0.01982 | 0.02968 | 0.05481 | 0.06123 | 0.05462
891.5 | 0.01955 | 0.02841 | 0.05377 | 0.05915 | 0.0539
891.55 | 0.01969 | 0.02743 | 0.05246 | 0.05761 | 0.05309
891.6 | 0.02009 | 0.027 | 0.05115 | 0.05617 | 0.05247
891.65 | 0.02063 | 0.02658 | 0.04985 | 0.05483 | 0.05202
891.7 | 0.02157 | 0.02658 | 0.04864 | 0.05357 | 0.05157
891.75 | 0.02278 | 0.02659 | 0.04769 | 0.05241 | 0.05103
891.8 | 0.0244 | 0.02715 | 0.04657 | 0.0517 | 0.05086
891.85 | 0.02683 | 0.02842 | 0.04563 | 0.05116 | 0.05077
891.9 | 0.02982 | 0.02998 | 0.04468 | 0.05089 | 0.05077
891.95 | 0.03311 | 0.03182 | 0.04408 | 0.05107 | 0.05113
892 | 0.0371 | 0.0341 | 0.04348 | 0.05134 | 0.05166
892.05 | 0.04098 | 0.03696 | 0.04306 | 0.05152 | 0.05256
892.1 | 0.04573 | 0.04013 | 0.04323 | 0.05169 | 0.0539
892.15 | 0.05094 | 0.04389 | 0.04374 | 0.05223 | 0.05552
892.2 | 0.05749 | 0.0487 | 0.04434 | 0.05312 | 0.05714
892.25 | 0.06498 | 0.05458 | 0.04512 | 0.0541 | 0.05904
892.3 | 0.07301 | 0.06127 | 0.04615 | 0.05536 | 0.06131
892.35 | 0.08116 | 0.0682 | 0.04796 | 0.05652 | 0.06423
892.4 | 0.08989 | 0.07582 | 0.05039 | 0.05778 | 0.06753
892.45 | 0.09874 | 0.08402 | 0.05326 | 0.05913 | 0.07141
892.5 | 0.10837 | 0.09328 | 0.0565 | 0.06058 | 0.07513
892.55 | 0.11784 | 0.10301 | 0.06028 | 0.06185 | 0.07934
892.6 | 0.12861 | 0.1144 | 0.06436 | 0.06348 | 0.08386
892.65 | 0.13875 | 0.12635 | 0.06882 | 0.06512 | 0.08842
892.7 | 0.14824 | 0.13838 | 0.07377 | 0.06658 | 0.09379
892.75 | 0.15687 | 0.1498 | 0.08005 | 0.06787 | 0.10018
892.8 | 0.16373 | 0.16039 | 0.08667 | 0.06878 | 0.10645
892.85 | 0.17015 | 0.17099 | 0.09365 | 0.06979 | 0.11348
892.9 | 0.17541 | 0.18125 | 0.10062 | 0.0708 | 0.1201
892.95 | 0.17948 | 0.19056 | 0.10787 | 0.07163 | 0.1269
893 | 0.18126 | 0.19888 | 0.1156 | 0.07237 | 0.13368
893.05 | 0.18161 | 0.20578 | 0.12353 | 0.07283 | 0.14085
893.1 | 0.18072 | 0.2114 | 0.13208 | 0.0733 | 0.14833
893.15 | 0.17771 | 0.21433 | 0.14137 | 0.0732 | 0.15591
893.2 | 0.17383 | 0.2161 | 0.15092 | 0.07302 | 0.16326
893.25 | 0.16911 | 0.21649 | 0.15979 | 0.07274 | 0.17004
893.3 | 0.16356 | 0.21571 | 0.16795 | 0.07218 | 0.17558
893.35 | 0.15739 | 0.21356 | 0.1759 | 0.07154 | 0.18094
893.4 | 0.14892 | 0.20869 | 0.18363 | 0.07043 | 0.18533
893.45 | 0.13991 | 0.20214 | 0.19103 | 0.06905 | 0.18908
893.5 | 0.13056 | 0.19491 | 0.19773 | 0.06777 | 0.19182
893.55 | 0.122 | 0.18702 | 0.20338 | 0.06612 | 0.19354
893.6 | 0.11309 | 0.17868 | 0.20806 | 0.06447 | 0.19423
893.65 | 0.10447 | 0.17011 | 0.21104 | 0.06283 | 0.19365
893.7 | 0.09629 | 0.16131 | 0.21266 | 0.0612 | 0.19216
893.75 | 0.08808 | 0.15193 | 0.213 | 0.05921 | 0.18977
893.8 | 0.07998 | 0.14237 | 0.21254 | 0.05723 | 0.18681
893.85 | 0.07214 | 0.13279 | 0.21116 | 0.05525 | 0.18308
893.9 | 0.06499 | 0.1232 | 0.20795 | 0.05346 | 0.17803
893.95 | 0.05965 | 0.11542 | 0.2035 | 0.05176 | 0.1727
894 | 0.05478 | 0.10823 | 0.19797 | 0.05025 | 0.16675
894.05 | 0.05024 | 0.10113 | 0.19193 | 0.04856 | 0.16076
894.1 | 0.04616 | 0.09443 | 0.18496 | 0.04706 | 0.15484
894.15 | 0.04224 | 0.08781 | 0.17808 | 0.04556 | 0.14897
894.2 | 0.03849 | 0.08111 | 0.17096 | 0.04415 | 0.14295
894.25 | 0.03491 | 0.07465 | 0.16361 | 0.04265 | 0.13679
894.3 | 0.03189 | 0.06901 | 0.15573 | 0.04169 | 0.13049
894.35 | 0.02902 | 0.06388 | 0.14795 | 0.04064 | 0.12416
894.4 | 0.02671 | 0.05924 | 0.13998 | 0.03976 | 0.1183
894.45 | 0.02441 | 0.05479 | 0.13271 | 0.0388 | 0.11309
894.5 | 0.02225 | 0.05052 | 0.12584 | 0.03819 | 0.10794
894.55 | 0.02024 | 0.04643 | 0.11924 | 0.0375 | 0.10322
894.6 | 0.01837 | 0.04251 | 0.11282 | 0.0368 | 0.09893
894.65 | 0.01663 | 0.0389 | 0.10675 | 0.03628 | 0.09428
894.7 | 0.0153 | 0.03589 | 0.10056 | 0.03602 | 0.08948
894.75 | 0.01437 | 0.03332 | 0.09443 | 0.03585 | 0.08501
894.8 | 0.01344 | 0.03105 | 0.08875 | 0.03585 | 0.08085
894.85 | 0.01278 | 0.02907 | 0.08367 | 0.03567 | 0.07728
894.9 | 0.01225 | 0.02724 | 0.07872 | 0.03584 | 0.07402
894.95 | 0.01186 | 0.02569 | 0.07409 | 0.03593 | 0.07068
895 | 0.01159 | 0.02443 | 0.06986 | 0.03628 | 0.06764
895.05 | 0.01146 | 0.02359 | 0.06583 | 0.03636 | 0.06479
895.1 | 0.01173 | 0.02303 | 0.06192 | 0.03662 | 0.06196
895.15 | 0.01212 | 0.02275 | 0.05822 | 0.03688 | 0.05915
895.2 | 0.01278 | 0.02276 | 0.05506 | 0.03732 | 0.05707
895.25 | 0.01358 | 0.02304 | 0.05227 | 0.03784 | 0.05554
895.3 | 0.01438 | 0.02346 | 0.05001 | 0.03836 | 0.0541
895.35 | 0.01544 | 0.02444 | 0.04768 | 0.03914 | 0.05275
895.4 | 0.01664 | 0.02528 | 0.0457 | 0.03984 | 0.0515
895.45 | 0.0177 | 0.02641 | 0.0439 | 0.04071 | 0.05034
895.5 | 0.01917 | 0.02782 | 0.04261 | 0.04141 | 0.04963
895.55 | 0.02065 | 0.02951 | 0.04142 | 0.0422 | 0.04909
895.6 | 0.02213 | 0.03136 | 0.04056 | 0.04316 | 0.04883
895.65 | 0.02374 | 0.03335 | 0.04022 | 0.04404 | 0.049
895.7 | 0.02509 | 0.03549 | 0.03997 | 0.04519 | 0.04927
895.75 | 0.02658 | 0.03778 | 0.0398 | 0.04642 | 0.04945
895.8 | 0.02821 | 0.04009 | 0.0398 | 0.04748 | 0.04963
895.85 | 0.02971 | 0.04269 | 0.03997 | 0.04881 | 0.05016
895.9 | 0.03094 | 0.04486 | 0.04065 | 0.04987 | 0.05106
895.95 | 0.03203 | 0.04734 | 0.04134 | 0.05112 | 0.05204
896 | 0.03327 | 0.04954 | 0.04245 | 0.0521 | 0.05329
896.05 | 0.03409 | 0.05189 | 0.04322 | 0.05352 | 0.05446
896.1 | 0.03464 | 0.05395 | 0.04451 | 0.05487 | 0.05572
896.15 | 0.03478 | 0.05573 | 0.0458 | 0.05621 | 0.05707
896.2 | 0.03464 | 0.05736 | 0.04727 | 0.05774 | 0.05852
896.25 | 0.0345 | 0.05885 | 0.04882 | 0.05918 | 0.05979
896.3 | 0.03409 | 0.05974 | 0.0509 | 0.06027 | 0.06142
896.35 | 0.03313 | 0.06049 | 0.05282 | 0.06162 | 0.06307
896.4 | 0.03217 | 0.06079 | 0.05491 | 0.06253 | 0.06453
896.45 | 0.03094 | 0.06079 | 0.05666 | 0.06353 | 0.06581
896.5 | 0.02958 | 0.0605 | 0.05851 | 0.06444 | 0.06673
896.55 | 0.02808 | 0.05945 | 0.06019 | 0.06563 | 0.06774
896.6 | 0.02632 | 0.05797 | 0.06204 | 0.06645 | 0.06875
896.65 | 0.02442 | 0.05633 | 0.064 | 0.06718 | 0.06958
896.7 | 0.02267 | 0.05426 | 0.0656 | 0.06782 | 0.07032
896.75 | 0.02092 | 0.05235 | 0.06721 | 0.06819 | 0.07078
896.8 | 0.01931 | 0.0497 | 0.06864 | 0.06846 | 0.07125
896.85 | 0.01758 | 0.04722 | 0.06971 | 0.06892 | 0.07115
896.9 | 0.01624 | 0.04446 | 0.07052 | 0.06938 | 0.07097
896.95 | 0.01465 | 0.04156 | 0.07115 | 0.06965 | 0.07069
897 | 0.01319 | 0.03854 | 0.0717 | 0.07011 | 0.07014
897.05 | 0.01174 | 0.03567 | 0.07161 | 0.07048 | 0.06949
897.1 | 0.01068 | 0.03325 | 0.07143 | 0.07067 | 0.06839
897.15 | 0.00989 | 0.03098 | 0.07089 | 0.07085 | 0.06701
897.2 | 0.00923 | 0.02871 | 0.07008 | 0.07103 | 0.06572
897.25 | 0.00871 | 0.0266 | 0.069 | 0.07122 | 0.06407
897.3 | 0.00845 | 0.02435 | 0.06757 | 0.07159 | 0.06243
897.35 | 0.00818 | 0.0224 | 0.06597 | 0.07186 | 0.06079
897.4 | 0.00792 | 0.02073 | 0.06428 | 0.07223 | 0.05916
897.45 | 0.00766 | 0.01906 | 0.06215 | 0.07242 | 0.05717
897.5 | 0.00779 | 0.01767 | 0.05985 | 0.07278 | 0.05519
897.55 | 0.00779 | 0.01657 | 0.05739 | 0.07306 | 0.05321
897.6 | 0.00792 | 0.0156 | 0.05529 | 0.07325 | 0.05142
897.65 | 0.00779 | 0.01464 | 0.05293 | 0.07362 | 0.04973
897.7 | 0.00779 | 0.01368 | 0.05084 | 0.07408 | 0.04821
897.75 | 0.00779 | 0.01299 | 0.04859 | 0.07436 | 0.04653
897.8 | 0.00779 | 0.01217 | 0.04652 | 0.07491 | 0.04502
897.85 | 0.00766 | 0.01176 | 0.04412 | 0.07528 | 0.04352
897.9 | 0.00753 | 0.01148 | 0.04206 | 0.07575 | 0.04211
897.95 | 0.0074 | 0.01121 | 0.03993 | 0.07612 | 0.04062
898 | 0.00714 | 0.0108 | 0.0384 | 0.07668 | 0.03966
898.05 | 0.00688 | 0.01067 | 0.03696 | 0.07705 | 0.03861
898.1 | 0.00688 | 0.01053 | 0.03552 | 0.07751 | 0.03773
898.15 | 0.00688 | 0.01026 | 0.03417 | 0.07798 | 0.03678
898.2 | 0.00688 | 0.0104 | 0.03308 | 0.07873 | 0.03617
898.25 | 0.00701 | 0.0104 | 0.03173 | 0.07919 | 0.03547
898.3 | 0.00701 | 0.0104 | 0.03064 | 0.07985 | 0.03478
898.35 | 0.00701 | 0.01068 | 0.02972 | 0.08032 | 0.03426
898.4 | 0.00727 | 0.01095 | 0.02914 | 0.08088 | 0.034
898.45 | 0.00753 | 0.01123 | 0.02847 | 0.08153 | 0.03382
898.5 | 0.0078 | 0.0115 | 0.02806 | 0.08219 | 0.03382
898.55 | 0.00819 | 0.01219 | 0.02756 | 0.08285 | 0.03365
898.6 | 0.00858 | 0.01274 | 0.02706 | 0.0836 | 0.03382
898.65 | 0.00898 | 0.01356 | 0.02681 | 0.08445 | 0.03391
898.7 | 0.00951 | 0.01425 | 0.02681 | 0.0853 | 0.03426
898.75 | 0.00977 | 0.01494 | 0.02656 | 0.08596 | 0.03434
898.8 | 0.0103 | 0.01577 | 0.02648 | 0.08681 | 0.03461
898.85 | 0.01069 | 0.01674 | 0.02648 | 0.08767 | 0.03487
898.9 | 0.01135 | 0.01771 | 0.02648 | 0.08881 | 0.0353
898.95 | 0.01188 | 0.01896 | 0.02665 | 0.08995 | 0.03582
899 | 0.01228 | 0.01994 | 0.02673 | 0.09109 | 0.03634
899.05 | 0.01294 | 0.02119 | 0.02707 | 0.09224 | 0.03713
899.1 | 0.01334 | 0.02245 | 0.0274 | 0.09349 | 0.03783
899.15 | 0.01387 | 0.02371 | 0.02807 | 0.09493 | 0.0387
899.2 | 0.0144 | 0.02497 | 0.02849 | 0.09608 | 0.0394
899.25 | 0.0148 | 0.02623 | 0.02899 | 0.09743 | 0.04019
899.3 | 0.01533 | 0.02793 | 0.02966 | 0.09898 | 0.04115
899.35 | 0.01586 | 0.02948 | 0.03025 | 0.10053 | 0.04203
899.4 | 0.01613 | 0.0309 | 0.03109 | 0.10199 | 0.04318
899.45 | 0.01639 | 0.03218 | 0.03209 | 0.10316 | 0.04441
899.5 | 0.01666 | 0.03346 | 0.03302 | 0.10433 | 0.04547
899.55 | 0.01693 | 0.03474 | 0.0342 | 0.1055 | 0.0468
899.6 | 0.01693 | 0.03574 | 0.03521 | 0.10658 | 0.04787
899.65 | 0.01706 | 0.03689 | 0.03648 | 0.10746 | 0.04911
899.7 | 0.01706 | 0.03789 | 0.03733 | 0.10835 | 0.05009
899.75 | 0.01693 | 0.03876 | 0.03843 | 0.10913 | 0.05152
899.8 | 0.01693 | 0.03962 | 0.0398 | 0.10982 | 0.05286
899.85 | 0.01666 | 0.04006 | 0.04125 | 0.11012 | 0.05421
899.9 | 0.01639 | 0.0402 | 0.04296 | 0.11012 | 0.05574
899.95 | 0.01613 | 0.04049 | 0.04459 | 0.11012 | 0.05718
900 | 0.016 | 0.04078 | 0.04588 | 0.10982 | 0.05827
900.05 | 0.01573 | 0.04064 | 0.04752 | 0.10953 | 0.05963
900.1 | 0.01546 | 0.04049 | 0.0489 | 0.10884 | 0.06053
900.15 | 0.0152 | 0.04035 | 0.05029 | 0.10785 | 0.06153
900.2 | 0.0148 | 0.04021 | 0.05159 | 0.10677 | 0.06245
900.25 | 0.01454 | 0.03978 | 0.05316 | 0.10539 | 0.06363
900.3 | 0.01427 | 0.0392 | 0.05455 | 0.10402 | 0.06445
900.35 | 0.014 | 0.03877 | 0.05552 | 0.10237 | 0.06519
900.4 | 0.01387 | 0.03835 | 0.05657 | 0.10061 | 0.06583
900.45 | 0.01374 | 0.03806 | 0.05736 | 0.09887 | 0.0662
900.5 | 0.01361 | 0.03763 | 0.05798 | 0.09684 | 0.06647
900.55 | 0.01348 | 0.03734 | 0.05886 | 0.09472 | 0.06693
900.6 | 0.01334 | 0.0372 | 0.05947 | 0.09251 | 0.06739
900.65 | 0.01321 | 0.03706 | 0.06009 | 0.0906 | 0.06767
900.7 | 0.01321 | 0.03692 | 0.06053 | 0.0885 | 0.06813
900.75 | 0.01334 | 0.03678 | 0.06089 | 0.08651 | 0.0685
900.8 | 0.01321 | 0.03678 | 0.06124 | 0.08452 | 0.06868
900.85 | 0.01335 | 0.03692 | 0.06151 | 0.08245 | 0.06886
900.9 | 0.01348 | 0.03721 | 0.06169 | 0.08047 | 0.06905
900.95 | 0.01374 | 0.0375 | 0.06187 | 0.07823 | 0.06923
901 | 0.01388 | 0.03779 | 0.06196 | 0.07608 | 0.0696
901.05 | 0.01401 | 0.03793 | 0.06204 | 0.07404 | 0.06988
901.1 | 0.01427 | 0.03822 | 0.06205 | 0.07237 | 0.07025
901.15 | 0.01467 | 0.03837 | 0.06187 | 0.07044 | 0.07044
901.2 | 0.01494 | 0.0388 | 0.06196 | 0.06869 | 0.07081
901.25 | 0.01534 | 0.03923 | 0.06214 | 0.06704 | 0.07108
901.3 | 0.016 | 0.03966 | 0.06205 | 0.0653 | 0.07127
901.35 | 0.01667 | 0.04024 | 0.06205 | 0.06357 | 0.07164
901.4 | 0.01734 | 0.04082 | 0.06214 | 0.06175 | 0.0721
901.45 | 0.018 | 0.0414 | 0.06223 | 0.06039 | 0.07238
901.5 | 0.01881 | 0.04183 | 0.06276 | 0.05921 | 0.07294
901.55 | 0.01961 | 0.04241 | 0.06294 | 0.05786 | 0.07331
901.6 | 0.02041 | 0.04314 | 0.0633 | 0.05669 | 0.07377
901.65 | 0.02135 | 0.04401 | 0.06374 | 0.05525 | 0.07415
901.7 | 0.02256 | 0.04488 | 0.06428 | 0.05427 | 0.07471
901.75 | 0.02378 | 0.04561 | 0.06454 | 0.0531 | 0.07508
901.8 | 0.02499 | 0.04663 | 0.0649 | 0.05194 | 0.07554
901.85 | 0.02621 | 0.04751 | 0.06543 | 0.05105 | 0.07601
901.9 | 0.02784 | 0.04838 | 0.06597 | 0.05016 | 0.07676
901.95 | 0.02947 | 0.04941 | 0.06651 | 0.04945 | 0.07723
902 | 0.03138 | 0.05029 | 0.06704 | 0.04856 | 0.07788
902.05 | 0.03357 | 0.05161 | 0.06722 | 0.04759 | 0.07835
902.1 | 0.03633 | 0.05309 | 0.06767 | 0.04679 | 0.07891
902.15 | 0.03923 | 0.05456 | 0.06812 | 0.04599 | 0.07957
902.2 | 0.04243 | 0.05604 | 0.06857 | 0.04529 | 0.08023
902.25 | 0.04606 | 0.05753 | 0.06911 | 0.0445 | 0.08089
902.3 | 0.04986 | 0.05932 | 0.06973 | 0.04379 | 0.08164
902.35 | 0.05412 | 0.06111 | 0.07045 | 0.04326 | 0.08249
902.4 | 0.05883 | 0.06321 | 0.07108 | 0.04256 | 0.08334
902.45 | 0.06431 | 0.06546 | 0.07153 | 0.04203 | 0.084
902.5 | 0.07058 | 0.06803 | 0.07217 | 0.04151 | 0.08486
902.55 | 0.07706 | 0.07091 | 0.0728 | 0.0409 | 0.08571
902.6 | 0.08361 | 0.07366 | 0.0737 | 0.04037 | 0.08685
902.65 | 0.08994 | 0.07642 | 0.0747 | 0.04011 | 0.08799
902.7 | 0.0965 | 0.07919 | 0.07579 | 0.03985 | 0.08914
902.75 | 0.10328 | 0.08228 | 0.07669 | 0.03941 | 0.09029
902.8 | 0.10984 | 0.0854 | 0.0777 | 0.03932 | 0.09153
902.85 | 0.11662 | 0.08853 | 0.07888 | 0.03915 | 0.09297
902.9 | 0.12333 | 0.09199 | 0.08016 | 0.03897 | 0.09413
902.95 | 0.12996 | 0.09531 | 0.08135 | 0.03888 | 0.09548
903 | 0.13552 | 0.0985 | 0.083 | 0.03897 | 0.09703
903.05 | 0.14013 | 0.10138 | 0.08475 | 0.03888 | 0.09858
903.1 | 0.14429 | 0.10412 | 0.0866 | 0.03906 | 0.10004
903.15 | 0.14797 | 0.1067 | 0.08817 | 0.03932 | 0.10121
903.2 | 0.15133 | 0.1093 | 0.08994 | 0.03958 | 0.10238
903.25 | 0.15353 | 0.11158 | 0.09171 | 0.04001 | 0.10355
903.3 | 0.15472 | 0.11355 | 0.09367 | 0.04062 | 0.10463
903.35 | 0.15506 | 0.11552 | 0.09564 | 0.04115 | 0.10552
903.4 | 0.15421 | 0.11667 | 0.0978 | 0.04194 | 0.1064
903.45 | 0.15235 | 0.11734 | 0.09988 | 0.04264 | 0.10719
903.5 | 0.14948 | 0.1175 | 0.10197 | 0.04343 | 0.10788
903.55 | 0.14596 | 0.11734 | 0.10387 | 0.04422 | 0.10818
903.6 | 0.14179 | 0.11668 | 0.10559 | 0.04501 | 0.10818
903.65 | 0.13684 | 0.11553 | 0.10731 | 0.04598 | 0.10818
903.7 | 0.13094 | 0.11389 | 0.10904 | 0.04721 | 0.10788
903.75 | 0.12446 | 0.1116 | 0.11068 | 0.04854 | 0.10759
903.8 | 0.11806 | 0.10932 | 0.11203 | 0.04978 | 0.1069
903.85 | 0.11173 | 0.1064 | 0.11339 | 0.05121 | 0.10591
903.9 | 0.10531 | 0.10317 | 0.11465 | 0.05245 | 0.10483
903.95 | 0.09865 | 0.09964 | 0.11533 | 0.05379 | 0.10346
904 | 0.09223 | 0.09582 | 0.11582 | 0.05523 | 0.10209
904.05 | 0.08572 | 0.09186 | 0.11631 | 0.05675 | 0.10043
904.1 | 0.0787 | 0.08731 | 0.11641 | 0.05873 | 0.09868
904.15 | 0.0719 | 0.08279 | 0.11641 | 0.06072 | 0.09694
904.2 | 0.06563 | 0.07846 | 0.11602 | 0.0629 | 0.09491
904.25 | 0.05999 | 0.07432 | 0.11534 | 0.06499 | 0.09279
904.3 | 0.0547 | 0.07005 | 0.11437 | 0.067 | 0.09058
904.35 | 0.04988 | 0.06597 | 0.11321 | 0.06911 | 0.08867
904.4 | 0.04495 | 0.06191 | 0.11166 | 0.07123 | 0.08657
904.45 | 0.04049 | 0.05819 | 0.10973 | 0.07354 | 0.08458
904.5 | 0.0362 | 0.05433 | 0.10791 | 0.07586 | 0.0826
904.55 | 0.03235 | 0.05066 | 0.10571 | 0.07856 | 0.08052
904.6 | 0.02894 | 0.04729 | 0.10304 | 0.08128 | 0.07855
904.65 | 0.02623 | 0.04424 | 0.10019 | 0.08391 | 0.07631
904.7 | 0.02379 | 0.04163 | 0.09717 | 0.08656 | 0.07416
904.75 | 0.0215 | 0.03904 | 0.09398 | 0.08912 | 0.07212
904.8 | 0.01949 | 0.0366 | 0.0909 | 0.09179 | 0.07045
904.85 | 0.01775 | 0.03446 | 0.08765 | 0.09448 | 0.06852
904.9 | 0.01589 | 0.03233 | 0.08442 | 0.09727 | 0.06677
904.95 | 0.01456 | 0.03034 | 0.0813 | 0.10066 | 0.06512
905 | 0.01337 | 0.02851 | 0.07801 | 0.10378 | 0.06338
905.05 | 0.01244 | 0.0271 | 0.07457 | 0.10701 | 0.06165
905.1 | 0.01165 | 0.02598 | 0.07123 | 0.10996 | 0.05983
905.15 | 0.01099 | 0.02485 | 0.06836 | 0.11293 | 0.05847
905.2 | 0.01046 | 0.02388 | 0.06586 | 0.11572 | 0.0573
905.25 | 0.00994 | 0.02276 | 0.06328 | 0.11822 | 0.05595
905.3 | 0.00954 | 0.02164 | 0.06116 | 0.12083 | 0.05478
905.35 | 0.00902 | 0.02053 | 0.05878 | 0.12325 | 0.05334
905.4 | 0.00862 | 0.01956 | 0.05667 | 0.12517 | 0.05235
905.45 | 0.00836 | 0.01873 | 0.05466 | 0.1269 | 0.05119
905.5 | 0.00797 | 0.01776 | 0.05283 | 0.12781 | 0.05003
905.55 | 0.0077 | 0.01693 | 0.05126 | 0.12842 | 0.04914
905.6 | 0.00731 | 0.0161 | 0.04996 | 0.12842 | 0.04825
905.65 | 0.00718 | 0.01541 | 0.04884 | 0.12822 | 0.04754
905.7 | 0.00705 | 0.01473 | 0.04754 | 0.1274 | 0.04665
905.75 | 0.00679 | 0.01404 | 0.04634 | 0.12577 | 0.04568
905.8 | 0.00653 | 0.01335 | 0.04522 | 0.12375 | 0.04489
905.85 | 0.0064 | 0.01294 | 0.0441 | 0.12102 | 0.04409
905.9 | 0.00626 | 0.01253 | 0.04308 | 0.11801 | 0.04339
905.95 | 0.00613 | 0.01212 | 0.04205 | 0.11481 | 0.04259
906 | 0.006 | 0.01171 | 0.04111 | 0.11124 | 0.04189
906.05 | 0.00587 | 0.01144 | 0.04018 | 0.10749 | 0.04136
906.1 | 0.00587 | 0.01117 | 0.03916 | 0.10357 | 0.04066
906.15 | 0.00587 | 0.01103 | 0.03831 | 0.09909 | 0.04014
906.2 | 0.00574 | 0.01062 | 0.03746 | 0.09446 | 0.03961
906.25 | 0.00561 | 0.01049 | 0.0367 | 0.08987 | 0.039
906.3 | 0.00574 | 0.01049 | 0.03602 | 0.08559 | 0.03847
906.35 | 0.00587 | 0.01049 | 0.03518 | 0.08135 | 0.03821
906.4 | 0.00601 | 0.01063 | 0.03451 | 0.07733 | 0.03795
906.45 | 0.00614 | 0.01063 | 0.03375 | 0.07352 | 0.03751
906.5 | 0.00614 | 0.0109 | 0.03324 | 0.06982 | 0.03743
906.55 | 0.00653 | 0.01118 | 0.03266 | 0.06625 | 0.03725
906.6 | 0.00679 | 0.01159 | 0.03224 | 0.06287 | 0.03708
906.65 | 0.00692 | 0.012 | 0.0319 | 0.05952 | 0.03699
906.7 | 0.00705 | 0.01242 | 0.03148 | 0.0569 | 0.03708
906.75 | 0.00732 | 0.01324 | 0.03107 | 0.05457 | 0.03699
906.8 | 0.00771 | 0.01379 | 0.03073 | 0.05242 | 0.03717
906.85 | 0.00797 | 0.01462 | 0.03048 | 0.05037 | 0.03743
906.9 | 0.00837 | 0.01545 | 0.03048 | 0.04877 | 0.03769
906.95 | 0.00863 | 0.01642 | 0.03048 | 0.04735 | 0.03813
907 | 0.00902 | 0.01725 | 0.03074 | 0.04576 | 0.03874
907.05 | 0.00942 | 0.01822 | 0.03107 | 0.04444 | 0.03926
907.1 | 0.00968 | 0.01905 | 0.03141 | 0.04347 | 0.04005
907.15 | 0.01008 | 0.02016 | 0.03166 | 0.04268 | 0.04075
907.2 | 0.0106 | 0.02114 | 0.03208 | 0.04216 | 0.04154
907.25 | 0.01113 | 0.0224 | 0.03259 | 0.04172 | 0.04234
907.3 | 0.01179 | 0.02365 | 0.03326 | 0.04145 | 0.04313
907.35 | 0.01259 | 0.02492 | 0.03377 | 0.04145 | 0.0441
907.4 | 0.01351 | 0.02646 | 0.03469 | 0.04189 | 0.04533
907.45 | 0.01457 | 0.02773 | 0.03571 | 0.04233 | 0.04666
907.5 | 0.01564 | 0.02914 | 0.03664 | 0.04277 | 0.04791
907.55 | 0.01697 | 0.0307 | 0.03774 | 0.04364 | 0.04933
907.6 | 0.01857 | 0.0324 | 0.03876 | 0.04461 | 0.05058
907.65 | 0.02031 | 0.03411 | 0.03978 | 0.04567 | 0.05192
907.7 | 0.02246 | 0.03611 | 0.04098 | 0.04699 | 0.05335
907.75 | 0.02502 | 0.03841 | 0.04226 | 0.04858 | 0.05488
907.8 | 0.02773 | 0.04071 | 0.04372 | 0.05054 | 0.05686
907.85 | 0.03073 | 0.04302 | 0.04526 | 0.05268 | 0.05885
907.9 | 0.03402 | 0.04549 | 0.04698 | 0.05482 | 0.06103
907.95 | 0.03774 | 0.04826 | 0.04862 | 0.05698 | 0.06312
908 | 0.0419 | 0.05149 | 0.05027 | 0.05959 | 0.06513
908.05 | 0.04609 | 0.05443 | 0.05175 | 0.06249 | 0.06724
908.1 | 0.05145 | 0.05844 | 0.05331 | 0.06522 | 0.06936
908.15 | 0.05729 | 0.06292 | 0.05506 | 0.06879 | 0.07167
908.2 | 0.06318 | 0.06743 | 0.05699 | 0.07276 | 0.07399
908.25 | 0.06914 | 0.07229 | 0.05928 | 0.07693 | 0.0767
908.3 | 0.07517 | 0.07719 | 0.06148 | 0.08095 | 0.07941
908.35 | 0.08155 | 0.08229 | 0.06379 | 0.085 | 0.08205
908.4 | 0.08801 | 0.0879 | 0.0661 | 0.08918 | 0.0847
908.45 | 0.09454 | 0.09341 | 0.06842 | 0.09319 | 0.08726
908.5 | 0.10099 | 0.09977 | 0.07085 | 0.09742 | 0.08993
908.55 | 0.10721 | 0.10588 | 0.07319 | 0.10149 | 0.09262
908.6 | 0.11317 | 0.11239 | 0.0759 | 0.10569 | 0.09541
908.65 | 0.11793 | 0.11781 | 0.07936 | 0.11002 | 0.0988
908.7 | 0.12176 | 0.12279 | 0.08293 | 0.11359 | 0.10192
908.75 | 0.12498 | 0.12747 | 0.08671 | 0.11698 | 0.10515
908.8 | 0.1274 | 0.13168 | 0.09023 | 0.11998 | 0.10811
908.85 | 0.12902 | 0.13525 | 0.09406 | 0.1227 | 0.11108
908.9 | 0.12951 | 0.13798 | 0.0981 | 0.12513 | 0.11386
908.95 | 0.12837 | 0.13952 | 0.10217 | 0.12757 | 0.11636
909 | 0.12627 | 0.14021 | 0.10637 | 0.12941 | 0.11897
909.05 | 0.12273 | 0.13935 | 0.11127 | 0.13094 | 0.12139
909.1 | 0.11889 | 0.13799 | 0.11602 | 0.13186 | 0.12332
909.15 | 0.11428 | 0.1356 | 0.12091 | 0.13217 | 0.12505
909.2 | 0.10924 | 0.13271 | 0.12485 | 0.13217 | 0.12596
909.25 | 0.10363 | 0.1295 | 0.12852 | 0.13176 | 0.12657
909.3 | 0.0973 | 0.12497 | 0.13201 | 0.13073 | 0.12657
909.35 | 0.09043 | 0.11915 | 0.13512 | 0.1294 | 0.12637
909.4 | 0.08335 | 0.11306 | 0.13764 | 0.12685 | 0.12556
909.45 | 0.07621 | 0.10655 | 0.13947 | 0.12391 | 0.12393
909.5 | 0.06988 | 0.10044 | 0.14069 | 0.12038 | 0.1219
909.55 | 0.06377 | 0.09407 | 0.14109 | 0.11687 | 0.11918
909.6 | 0.05815 | 0.08809 | 0.14049 | 0.11308 | 0.11616
909.65 | 0.05245 | 0.08186 | 0.13917 | 0.10883 | 0.11297
909.7 | 0.04709 | 0.07554 | 0.13745 | 0.1046 | 0.1094
909.75 | 0.04191 | 0.06914 | 0.13493 | 0.10031 | 0.10565
909.8 | 0.03706 | 0.06281 | 0.13222 | 0.09509 | 0.10173
909.85 | 0.03307 | 0.0573 | 0.12793 | 0.08973 | 0.09725
909.9 | 0.02992 | 0.05272 | 0.12328 | 0.08451 | 0.09262
909.95 | 0.02707 | 0.04846 | 0.11818 | 0.08028 | 0.08803
910 | 0.02477 | 0.04453 | 0.11322 | 0.07598 | 0.08376
910.05 | 0.02261 | 0.04092 | 0.10802 | 0.07172 | 0.07952
910.1 | 0.02059 | 0.03733 | 0.10277 | 0.06776 | 0.07549
910.15 | 0.01872 | 0.0339 | 0.09747 | 0.06383 | 0.07168
910.2 | 0.01698 | 0.03077 | 0.09222 | 0.06002 | 0.06799
910.25 | 0.01578 | 0.02837 | 0.08656 | 0.05605 | 0.06441
910.3 | 0.01472 | 0.02626 | 0.08104 | 0.05229 | 0.06104
910.35 | 0.01379 | 0.02416 | 0.07549 | 0.04935 | 0.05769
910.4 | 0.013 | 0.02248 | 0.07106 | 0.0467 | 0.05507
910.45 | 0.01234 | 0.02095 | 0.06703 | 0.04414 | 0.05274
910.5 | 0.01181 | 0.0197 | 0.06321 | 0.04159 | 0.05059
910.55 | 0.01141 | 0.01873 | 0.05941 | 0.03923 | 0.04854
910.6 | 0.01102 | 0.0179 | 0.0559 | 0.03723 | 0.04694
910.65 | 0.01089 | 0.01721 | 0.05267 | 0.03523 | 0.04553
910.7 | 0.01089 | 0.0168 | 0.04946 | 0.03333 | 0.04394
910.75 | 0.01089 | 0.01638 | 0.04661 | 0.03187 | 0.04262
910.8 | 0.01102 | 0.01625 | 0.0442 | 0.03066 | 0.04165
910.85 | 0.01142 | 0.01639 | 0.04224 | 0.02946 | 0.04086
910.9 | 0.01168 | 0.0168 | 0.04044 | 0.02835 | 0.04033
910.95 | 0.01247 | 0.01736 | 0.039 | 0.02732 | 0.0399
911 | 0.01314 | 0.01791 | 0.03756 | 0.02629 | 0.03963
911.05 | 0.0142 | 0.01874 | 0.03637 | 0.02553 | 0.03963
911.1 | 0.01539 | 0.01986 | 0.03553 | 0.02451 | 0.04007
911.15 | 0.01672 | 0.02111 | 0.03485 | 0.02366 | 0.04051
911.2 | 0.01832 | 0.02278 | 0.03443 | 0.02289 | 0.04095
911.25 | 0.02006 | 0.0246 | 0.03418 | 0.02204 | 0.04183
911.3 | 0.02235 | 0.02685 | 0.03418 | 0.02137 | 0.04279
911.35 | 0.02518 | 0.02967 | 0.03452 | 0.02086 | 0.04385
911.4 | 0.02843 | 0.03294 | 0.03494 | 0.02018 | 0.04518
911.45 | 0.03198 | 0.0365 | 0.03562 | 0.01951 | 0.04677
911.5 | 0.03569 | 0.04038 | 0.03664 | 0.019 | 0.04872
911.55 | 0.03984 | 0.04472 | 0.03765 | 0.01841 | 0.05086
911.6 | 0.04401 | 0.04924 | 0.0391 | 0.01799 | 0.05301
911.65 | 0.0485 | 0.05394 | 0.04063 | 0.01757 | 0.05517
911.7 | 0.05331 | 0.05928 | 0.04225 | 0.01724 | 0.05778
911.75 | 0.0586 | 0.06512 | 0.04431 | 0.0169 | 0.06068
911.8 | 0.06393 | 0.07148 | 0.04646 | 0.01656 | 0.06341
911.85 | 0.06902 | 0.07775 | 0.04922 | 0.01615 | 0.06699
911.9 | 0.07371 | 0.08378 | 0.05243 | 0.01573 | 0.07095
911.95 | 0.07829 | 0.09004 | 0.05601 | 0.01531 | 0.07513
912 | 0.08277 | 0.0962 | 0.0597 | 0.01514 | 0.07915
912.05 | 0.08697 | 0.10243 | 0.06351 | 0.01489 | 0.0832
912.1 | 0.0909 | 0.10857 | 0.0676 | 0.0148 | 0.08737
912.15 | 0.09441 | 0.11494 | 0.07155 | 0.01455 | 0.09139
912.2 | 0.09731 | 0.12105 | 0.0758 | 0.01439 | 0.09562
912.25 | 0.09978 | 0.12639 | 0.08062 | 0.01422 | 0.09969
912.3 | 0.10101 | 0.13094 | 0.08567 | 0.0138 | 0.10389
912.35 | 0.10178 | 0.13467 | 0.09105 | 0.01363 | 0.10822
912.4 | 0.10194 | 0.13791 | 0.09591 | 0.01338 | 0.11179
912.45 | 0.10148 | 0.14031 | 0.10073 | 0.01322 | 0.11518
912.5 | 0.09993 | 0.14186 | 0.10567 | 0.01305 | 0.11819
912.55 | 0.09701 | 0.14169 | 0.11047 | 0.01288 | 0.12091
912.6 | 0.09349 | 0.14066 | 0.11531 | 0.01271 | 0.12334
912.65 | 0.08924 | 0.13843 | 0.12029 | 0.01263 | 0.12577
912.7 | 0.08472 | 0.13502 | 0.12541 | 0.01246 | 0.12761
912.75 | 0.07993 | 0.13095 | 0.13018 | 0.01238 | 0.12915
912.8 | 0.07489 | 0.12624 | 0.13449 | 0.01221 | 0.13007
912.85 | 0.06946 | 0.12091 | 0.13792 | 0.01229 | 0.13038
912.9 | 0.06422 | 0.11529 | 0.14086 | 0.01221 | 0.13038
912.95 | 0.0586 | 0.10925 | 0.14351 | 0.01221 | 0.12997
913 | 0.05304 | 0.10246 | 0.14545 | 0.01213 | 0.12894
913.05 | 0.04753 | 0.09528 | 0.14668 | 0.01213 | 0.12761
913.1 | 0.04304 | 0.08881 | 0.14648 | 0.01204 | 0.12506
913.15 | 0.03874 | 0.08257 | 0.14556 | 0.01196 | 0.12212
913.2 | 0.03473 | 0.07625 | 0.14351 | 0.01196 | 0.11859
913.25 | 0.03117 | 0.0706 | 0.14097 | 0.01187 | 0.11508
913.3 | 0.02776 | 0.06486 | 0.13772 | 0.01179 | 0.1113
913.35 | 0.02465 | 0.05918 | 0.13379 | 0.01179 | 0.10704
913.4 | 0.02182 | 0.0537 | 0.1295 | 0.01179 | 0.10282
913.45 | 0.01914 | 0.04827 | 0.12473 | 0.01179 | 0.09853
913.5 | 0.017 | 0.04333 | 0.11894 | 0.01187 | 0.09331
913.55 | 0.01527 | 0.03929 | 0.11271 | 0.01195 | 0.08795
913.6 | 0.01368 | 0.03556 | 0.10656 | 0.01204 | 0.08273
913.65 | 0.01249 | 0.03215 | 0.10084 | 0.0122 | 0.0785
913.7 | 0.0113 | 0.02903 | 0.09519 | 0.01229 | 0.07421
913.75 | 0.01038 | 0.02622 | 0.08987 | 0.01228 | 0.06994
913.8 | 0.00959 | 0.02356 | 0.08423 | 0.01237 | 0.06599
913.85 | 0.00867 | 0.02119 | 0.07883 | 0.01245 | 0.06206
913.9 | 0.00814 | 0.01924 | 0.07321 | 0.01262 | 0.05824
913.95 | 0.00762 | 0.01772 | 0.06755 | 0.01278 | 0.05428
914 | 0.00722 | 0.01634 | 0.06239 | 0.01303 | 0.05052
914.05 | 0.00683 | 0.01496 | 0.05807 | 0.01328 | 0.04758
914.1 | 0.00657 | 0.01386 | 0.05422 | 0.01353 | 0.04493
914.15 | 0.00631 | 0.0129 | 0.05057 | 0.01378 | 0.04237
914.2 | 0.00592 | 0.0118 | 0.0472 | 0.01403 | 0.03982
914.25 | 0.00566 | 0.01112 | 0.04393 | 0.01445 | 0.03746
914.3 | 0.00539 | 0.0103 | 0.04077 | 0.01495 | 0.03546
914.35 | 0.005 | 0.00962 | 0.03805 | 0.01545 | 0.03347
914.4 | 0.00474 | 0.00908 | 0.03551 | 0.01603 | 0.03157
914.45 | 0.00461 | 0.00853 | 0.03349 | 0.01662 | 0.0301
914.5 | 0.00435 | 0.00799 | 0.03181 | 0.01712 | 0.0289
914.55 | 0.00409 | 0.00758 | 0.0303 | 0.01754 | 0.0277
914.6 | 0.00383 | 0.00718 | 0.02888 | 0.01804 | 0.02658
914.65 | 0.00357 | 0.00663 | 0.02738 | 0.01846 | 0.02556
914.7 | 0.00344 | 0.00636 | 0.02597 | 0.01897 | 0.02453
914.75 | 0.00344 | 0.00596 | 0.02464 | 0.01939 | 0.02377
914.8 | 0.00331 | 0.00555 | 0.02348 | 0.01981 | 0.02275
914.85 | 0.00331 | 0.00528 | 0.02249 | 0.02023 | 0.0219
914.9 | 0.00331 | 0.00501 | 0.02159 | 0.02048 | 0.02113
914.95 | 0.00331 | 0.00488 | 0.02068 | 0.02082 | 0.02029
915 | 0.00331 | 0.00475 | 0.01978 | 0.02116 | 0.01961
915.05 | 0.00331 | 0.00448 | 0.01904 | 0.02141 | 0.0191
915.1 | 0.00331 | 0.00434 | 0.01822 | 0.02175 | 0.01843
915.15 | 0.00331 | 0.00421 | 0.01749 | 0.022 | 0.01776
915.2 | 0.00344 | 0.00408 | 0.01683 | 0.02242 | 0.01725
915.25 | 0.00344 | 0.00394 | 0.01618 | 0.02268 | 0.01666
915.3 | 0.00344 | 0.00381 | 0.01569 | 0.0231 | 0.01624
915.35 | 0.00331 | 0.00381 | 0.01521 | 0.02344 | 0.01582
915.4 | 0.00318 | 0.00368 | 0.01472 | 0.02361 | 0.01549
915.45 | 0.00319 | 0.00341 | 0.01423 | 0.02395 | 0.01515
915.5 | 0.00306 | 0.00314 | 0.01391 | 0.02412 | 0.01482
915.55 | 0.00293 | 0.00314 | 0.01366 | 0.02412 | 0.0144
915.6 | 0.0028 | 0.00301 | 0.01334 | 0.02411 | 0.01398
915.65 | 0.0028 | 0.00287 | 0.0131 | 0.02411 | 0.01356
915.7 | 0.0028 | 0.00274 | 0.01269 | 0.02411 | 0.01339
915.75 | 0.00293 | 0.00274 | 0.01253 | 0.02386 | 0.01314
915.8 | 0.00293 | 0.00274 | 0.01253 | 0.02377 | 0.01306
915.85 | 0.0028 | 0.00274 | 0.01229 | 0.02352 | 0.01281
915.9 | 0.0028 | 0.00275 | 0.01205 | 0.02318 | 0.01264
915.95 | 0.0028 | 0.00275 | 0.01181 | 0.02284 | 0.01248
916 | 0.0028 | 0.00275 | 0.01156 | 0.0225 | 0.01206
916.05 | 0.00267 | 0.00275 | 0.0114 | 0.02216 | 0.01189
916.1 | 0.00254 | 0.00262 | 0.01108 | 0.02174 | 0.01164
916.15 | 0.00254 | 0.00262 | 0.01092 | 0.0214 | 0.01148
916.2 | 0.00241 | 0.00249 | 0.01076 | 0.02106 | 0.01131
916.25 | 0.00228 | 0.00249 | 0.01068 | 0.02055 | 0.01114
916.3 | 0.00215 | 0.00249 | 0.01052 | 0.02021 | 0.01098
916.35 | 0.00202 | 0.00235 | 0.01036 | 0.01971 | 0.01089
916.4 | 0.00202 | 0.00236 | 0.0102 | 0.0192 | 0.01073
916.45 | 0.00189 | 0.00236 | 0.01004 | 0.01878 | 0.01065
916.5 | 0.00202 | 0.00236 | 0.01012 | 0.01827 | 0.01048
916.55 | 0.00202 | 0.00236 | 0.01004 | 0.01785 | 0.01056
916.6 | 0.00202 | 0.00236 | 0.00996 | 0.01752 | 0.01048
916.65 | 0.00202 | 0.00236 | 0.00988 | 0.01726 | 0.01048
916.7 | 0.00202 | 0.00236 | 0.00972 | 0.01676 | 0.0104
916.75 | 0.00202 | 0.00237 | 0.00972 | 0.01634 | 0.0104
916.8 | 0.00202 | 0.00237 | 0.00956 | 0.01592 | 0.01031
916.85 | 0.00202 | 0.0025 | 0.00948 | 0.0155 | 0.01023
916.9 | 0.00215 | 0.0025 | 0.00948 | 0.01517 | 0.01023
916.95 | 0.00202 | 0.00251 | 0.0094 | 0.01475 | 0.01015
917 | 0.00215 | 0.00251 | 0.00932 | 0.0145 | 0.01007
917.05 | 0.00215 | 0.00251 | 0.00916 | 0.01416 | 0.01007
917.1 | 0.00228 | 0.00278 | 0.00916 | 0.01383 | 0.01007
917.15 | 0.00228 | 0.00292 | 0.00908 | 0.01349 | 0.01007
917.2 | 0.00228 | 0.00305 | 0.009 | 0.01316 | 0.01015
917.25 | 0.00228 | 0.00319 | 0.00908 | 0.01308 | 0.01023
917.3 | 0.00254 | 0.00346 | 0.00908 | 0.01291 | 0.01032
917.35 | 0.00254 | 0.00373 | 0.00909 | 0.01283 | 0.01048
917.4 | 0.00268 | 0.00387 | 0.00909 | 0.01249 | 0.01057
917.45 | 0.00281 | 0.00427 | 0.00909 | 0.01241 | 0.01057
917.5 | 0.00294 | 0.00468 | 0.00917 | 0.01241 | 0.01065
917.55 | 0.00294 | 0.00509 | 0.00917 | 0.01232 | 0.01073
917.6 | 0.0032 | 0.0055 | 0.00917 | 0.01232 | 0.0109
917.65 | 0.0032 | 0.00577 | 0.00917 | 0.01224 | 0.01107
917.7 | 0.00333 | 0.00618 | 0.00925 | 0.01207 | 0.01132
917.75 | 0.00359 | 0.00658 | 0.0095 | 0.01191 | 0.01157
917.8 | 0.00372 | 0.00713 | 0.00966 | 0.01182 | 0.01182
917.85 | 0.00398 | 0.00767 | 0.00982 | 0.01174 | 0.01207
917.9 | 0.00424 | 0.00822 | 0.01006 | 0.01166 | 0.01232
917.95 | 0.0045 | 0.0089 | 0.01039 | 0.01165 | 0.01274
918 | 0.00463 | 0.00945 | 0.01055 | 0.01165 | 0.01324
918.05 | 0.00489 | 0.01 | 0.01096 | 0.01165 | 0.01374
918.1 | 0.00528 | 0.01054 | 0.01144 | 0.01157 | 0.01433
918.15 | 0.00555 | 0.01109 | 0.01201 | 0.01149 | 0.01491
918.2 | 0.00581 | 0.01178 | 0.0125 | 0.01157 | 0.01542
918.25 | 0.00607 | 0.01233 | 0.0129 | 0.01165 | 0.01584
918.3 | 0.0062 | 0.01288 | 0.01331 | 0.01173 | 0.01634
918.35 | 0.00646 | 0.01356 | 0.01364 | 0.01182 | 0.01676
918.4 | 0.00659 | 0.01425 | 0.01413 | 0.01182 | 0.01727
918.45 | 0.00686 | 0.01481 | 0.01462 | 0.01198 | 0.01769
918.5 | 0.00699 | 0.01522 | 0.01519 | 0.01215 | 0.01811
918.55 | 0.00712 | 0.01577 | 0.01584 | 0.01215 | 0.01853
918.6 | 0.00725 | 0.01633 | 0.01625 | 0.01231 | 0.01878
918.65 | 0.00712 | 0.0166 | 0.01666 | 0.01239 | 0.01912
918.7 | 0.00712 | 0.01702 | 0.01707 | 0.01256 | 0.01946
918.75 | 0.00712 | 0.01744 | 0.01764 | 0.01264 | 0.01971
918.8 | 0.00699 | 0.01771 | 0.01813 | 0.01281 | 0.02005
918.85 | 0.00686 | 0.01785 | 0.01871 | 0.01298 | 0.02031
918.9 | 0.00686 | 0.01799 | 0.01953 | 0.01297 | 0.02073
918.95 | 0.00673 | 0.01786 | 0.02002 | 0.01331 | 0.02098
919 | 0.0066 | 0.01786 | 0.02052 | 0.01372 | 0.02141
919.05 | 0.00647 | 0.01786 | 0.02093 | 0.01389 | 0.02175
919.1 | 0.0062 | 0.01758 | 0.02118 | 0.01422 | 0.02192
919.15 | 0.00594 | 0.01731 | 0.02176 | 0.01439 | 0.02226
919.2 | 0.00568 | 0.01703 | 0.02217 | 0.01472 | 0.02243
919.25 | 0.00555 | 0.01662 | 0.0225 | 0.01506 | 0.02243
919.3 | 0.00529 | 0.01607 | 0.02258 | 0.01547 | 0.02243
919.35 | 0.00503 | 0.01566 | 0.02283 | 0.01572 | 0.02243
919.4 | 0.00477 | 0.01511 | 0.02308 | 0.01623 | 0.02243
919.45 | 0.00464 | 0.0147 | 0.02292 | 0.01673 | 0.02217
919.5 | 0.00438 | 0.01415 | 0.023 | 0.01706 | 0.02209
919.55 | 0.00412 | 0.0136 | 0.02292 | 0.01732 | 0.02183
919.6 | 0.00386 | 0.01278 | 0.02284 | 0.01773 | 0.0215
919.65 | 0.00347 | 0.01209 | 0.02251 | 0.01824 | 0.02116
919.7 | 0.00321 | 0.01155 | 0.02234 | 0.01874 | 0.02082
919.75 | 0.00308 | 0.011 | 0.02185 | 0.01933 | 0.02048
919.8 | 0.00282 | 0.01045 | 0.02152 | 0.01984 | 0.02006
919.85 | 0.00282 | 0.00991 | 0.02128 | 0.02043 | 0.01972
919.9 | 0.00269 | 0.00937 | 0.02078 | 0.02102 | 0.01938
919.95 | 0.00256 | 0.00896 | 0.02021 | 0.02161 | 0.01887
920 | 0.0023 | 0.00855 | 0.0198 | 0.02194 | 0.01854
920.05 | 0.0023 | 0.00801 | 0.01914 | 0.02245 | 0.01803
920.1 | 0.0023 | 0.0076 | 0.01849 | 0.02296 | 0.01753
920.15 | 0.00217 | 0.00733 | 0.01791 | 0.02338 | 0.01711
920.2 | 0.0023 | 0.00706 | 0.01742 | 0.02381 | 0.0166
920.25 | 0.0023 | 0.00679 | 0.01685 | 0.02423 | 0.01618
920.3 | 0.0023 | 0.00638 | 0.01645 | 0.02457 | 0.01585
920.35 | 0.00217 | 0.00611 | 0.01604 | 0.02483 | 0.01559
920.4 | 0.00217 | 0.00584 | 0.01547 | 0.02508 | 0.01509
920.45 | 0.00217 | 0.00558 | 0.01498 | 0.02516 | 0.01467
920.5 | 0.00191 | 0.00531 | 0.01441 | 0.02533 | 0.01425
920.55 | 0.00191 | 0.00517 | 0.01401 | 0.02542 | 0.01384
920.6 | 0.00178 | 0.00504 | 0.0136 | 0.02559 | 0.0135
920.65 | 0.00165 | 0.00477 | 0.01295 | 0.02567 | 0.01308
920.7 | 0.00152 | 0.00463 | 0.01263 | 0.02567 | 0.01283
920.75 | 0.00139 | 0.0045 | 0.01239 | 0.02559 | 0.0125
920.8 | 0.00139 | 0.0045 | 0.0119 | 0.02533 | 0.01217
920.85 | 0.00127 | 0.0045 | 0.01142 | 0.02507 | 0.01183
920.9 | 0.00127 | 0.00437 | 0.01101 | 0.02482 | 0.0115
920.95 | 0.00114 | 0.00437 | 0.01069 | 0.02456 | 0.01142
921 | 0.00114 | 0.00437 | 0.01061 | 0.02431 | 0.01125
921.05 | 0.00101 | 0.00437 | 0.01037 | 0.02388 | 0.01117
921.1 | 0.00101 | 0.00424 | 0.01005 | 0.02354 | 0.01083
921.15 | 0.00101 | 0.00411 | 0.00989 | 0.02312 | 0.01075
921.2 | 0.00101 | 0.00411 | 0.00989 | 0.02261 | 0.01075
921.25 | 0.00101 | 0.00411 | 0.00965 | 0.0221 | 0.01067
921.3 | 0.00087899 | 0.00398 | 0.00949 | 0.02168 | 0.01067
921.35 | 0.00074971 | 0.00384 | 0.00933 | 0.02117 | 0.01059
921.4 | 0.00074998 | 0.00384 | 0.00917 | 0.02075 | 0.01042
921.45 | 0.00075024 | 0.00371 | 0.00901 | 0.02041 | 0.01025
921.5 | 0.00062099 | 0.00385 | 0.00885 | 0.0199 | 0.01017
921.55 | 0.00062125 | 0.00371 | 0.00869 | 0.01948 | 0.01009
921.6 | 0.00062151 | 0.00371 | 0.00853 | 0.01889 | 0.01
921.65 | 0.00062177 | 0.00372 | 0.00845 | 0.01838 | 0.01001
921.7 | 0.00075154 | 0.00372 | 0.00829 | 0.01796 | 0.01001
921.75 | 0.00075181 | 0.00399 | 0.00829 | 0.01754 | 0.01001
921.8 | 0.00088161 | 0.00399 | 0.00821 | 0.01712 | 0.00992
921.85 | 0.00101 | 0.00399 | 0.00813 | 0.01662 | 0.00984
921.9 | 0.00101 | 0.00399 | 0.00805 | 0.01628 | 0.00992
921.95 | 0.00114 | 0.00413 | 0.00805 | 0.01586 | 0.01001
922 | 0.00114 | 0.00413 | 0.00805 | 0.01536 | 0.01009
922.05 | 0.00127 | 0.00413 | 0.00805 | 0.01502 | 0.01017
922.1 | 0.00127 | 0.00413 | 0.00797 | 0.01461 | 0.01017
922.15 | 0.0014 | 0.00413 | 0.00797 | 0.01427 | 0.01034
922.2 | 0.0014 | 0.00427 | 0.00797 | 0.01394 | 0.01051
922.25 | 0.0014 | 0.00427 | 0.00798 | 0.0136 | 0.01051
922.3 | 0.00127 | 0.00414 | 0.00798 | 0.01319 | 0.01067
922.35 | 0.00127 | 0.00414 | 0.00798 | 0.01302 | 0.01076
922.4 | 0.00114 | 0.00428 | 0.00798 | 0.01285 | 0.01092
922.45 | 0.00127 | 0.00441 | 0.00798 | 0.0126 | 0.01101
922.5 | 0.00127 | 0.00441 | 0.00806 | 0.01243 | 0.01117
922.55 | 0.00127 | 0.00469 | 0.00814 | 0.01235 | 0.01134
922.6 | 0.00127 | 0.00469 | 0.00822 | 0.01218 | 0.01134
922.65 | 0.00115 | 0.00496 | 0.00831 | 0.01193 | 0.01167
922.7 | 0.00128 | 0.0051 | 0.00863 | 0.01185 | 0.01209
922.75 | 0.00128 | 0.0055 | 0.00887 | 0.01185 | 0.01226
922.8 | 0.00128 | 0.00564 | 0.00911 | 0.01177 | 0.01259
922.85 | 0.00141 | 0.00591 | 0.00928 | 0.0116 | 0.01276
922.9 | 0.00141 | 0.00632 | 0.00944 | 0.01151 | 0.01309
922.95 | 0.00141 | 0.00659 | 0.0096 | 0.01126 | 0.01343
923 | 0.00154 | 0.007 | 0.00992 | 0.01118 | 0.01385
923.05 | 0.00154 | 0.00728 | 0.01025 | 0.0111 | 0.0141
923.1 | 0.00154 | 0.00755 | 0.01057 | 0.01077 | 0.0146
923.15 | 0.0018 | 0.00796 | 0.01073 | 0.0106 | 0.0151
923.2 | 0.00193 | 0.00823 | 0.0109 | 0.0106 | 0.01544
923.25 | 0.00206 | 0.00864 | 0.01098 | 0.01051 | 0.01569
923.3 | 0.00219 | 0.00905 | 0.01114 | 0.01018 | 0.01611
923.35 | 0.00232 | 0.0096 | 0.01147 | 0.0101 | 0.01662
923.4 | 0.00245 | 0.01001 | 0.01187 | 0.01002 | 0.01712
923.45 | 0.00258 | 0.01042 | 0.01236 | 0.00985 | 0.01771
923.5 | 0.00271 | 0.01069 | 0.01277 | 0.00977 | 0.01822
923.55 | 0.00284 | 0.01111 | 0.01317 | 0.0096 | 0.01881
923.6 | 0.00297 | 0.01152 | 0.01366 | 0.00952 | 0.0194
923.65 | 0.0031 | 0.01193 | 0.01407 | 0.00943 | 0.01999
923.7 | 0.00323 | 0.01234 | 0.01464 | 0.00927 | 0.02033
923.75 | 0.00323 | 0.01275 | 0.01521 | 0.00918 | 0.02084
923.8 | 0.00323 | 0.01289 | 0.01578 | 0.0091 | 0.02135
923.85 | 0.00323 | 0.01331 | 0.01635 | 0.00918 | 0.02177
923.9 | 0.00323 | 0.01358 | 0.01684 | 0.00902 | 0.02219
923.95 | 0.00323 | 0.01372 | 0.01725 | 0.00902 | 0.02262
924 | 0.00323 | 0.014 | 0.01766 | 0.00901 | 0.02296
924.05 | 0.0031 | 0.01427 | 0.01807 | 0.00893 | 0.02321
924.1 | 0.00297 | 0.01427 | 0.01848 | 0.00885 | 0.02347
924.15 | 0.00284 | 0.01441 | 0.0189 | 0.00885 | 0.02356
924.2 | 0.00271 | 0.01441 | 0.01939 | 0.00876 | 0.02373
924.25 | 0.00271 | 0.01455 | 0.01972 | 0.00868 | 0.02381
924.3 | 0.00271 | 0.01456 | 0.02013 | 0.00868 | 0.02398
924.35 | 0.00258 | 0.01442 | 0.02038 | 0.0086 | 0.02407
924.4 | 0.00245 | 0.01415 | 0.02063 | 0.00851 | 0.02407
924.45 | 0.00245 | 0.01401 | 0.02079 | 0.00843 | 0.02398
924.5 | 0.00232 | 0.01374 | 0.02096 | 0.00843 | 0.02373
924.55 | 0.00232 | 0.01333 | 0.02104 | 0.00835 | 0.02347
924.6 | 0.00232 | 0.01292 | 0.02096 | 0.00818 | 0.02322
924.65 | 0.00232 | 0.01264 | 0.02104 | 0.0081 | 0.02296
924.7 | 0.00232 | 0.01223 | 0.02088 | 0.00802 | 0.02271
924.75 | 0.00232 | 0.01169 | 0.02063 | 0.00801 | 0.02228
924.8 | 0.00206 | 0.011 | 0.02039 | 0.0081 | 0.02194
924.85 | 0.00193 | 0.01059 | 0.02014 | 0.00793 | 0.02152
924.9 | 0.00181 | 0.01019 | 0.0199 | 0.00785 | 0.02101
924.95 | 0.00155 | 0.00964 | 0.01949 | 0.00776 | 0.0205
925 | 0.00142 | 0.00923 | 0.01916 | 0.00776 | 0.02008
925.05 | 0.00116 | 0.00883 | 0.01875 | 0.00768 | 0.01957
925.1 | 0.00089879 | 0.00842 | 0.01834 | 0.0076 | 0.01915
925.15 | 0.0007695 | 0.00788 | 0.01801 | 0.00776 | 0.01881
925.2 | 0.00064025 | 0.00747 | 0.01752 | 0.00776 | 0.01831
925.25 | 0.00051103 | 0.0072 | 0.01703 | 0.00768 | 0.01789
925.3 | 0.00038184 | 0.00693 | 0.01663 | 0.00768 | 0.0173
925.35 | 0.0003821 | 0.00666 | 0.01622 | 0.00759 | 0.01679
925.4 | 0.00038236 | 0.00625 | 0.01565 | 0.00768 | 0.01637
925.45 | 0.00038262 | 0.00599 | 0.01516 | 0.00768 | 0.01595
925.5 | 0.00038288 | 0.00572 | 0.01459 | 0.00776 | 0.01553
925.55 | 0.00051259 | 0.00545 | 0.01411 | 0.00768 | 0.01503
925.6 | 0.00051285 | 0.00518 | 0.0137 | 0.00767 | 0.0147
925.65 | 0.00051311 | 0.00504 | 0.0133 | 0.00759 | 0.01428
925.7 | 0.00051336 | 0.00477 | 0.01281 | 0.00759 | 0.01378
925.75 | 0.00064311 | 0.00464 | 0.01232 | 0.00759 | 0.01344
925.8 | 0.00064336 | 0.00451 | 0.01192 | 0.00751 | 0.01302
925.85 | 0.00064362 | 0.00424 | 0.0116 | 0.00759 | 0.01269
925.9 | 0.00064388 | 0.00424 | 0.01127 | 0.00759 | 0.01236
925.95 | 0.00064414 | 0.00411 | 0.01103 | 0.00751 | 0.01202
926 | 0.00051492 | 0.00411 | 0.01087 | 0.0075 | 0.01161
926.05 | 0.00051518 | 0.00397 | 0.01079 | 0.0075 | 0.01144
926.1 | 0.00038598 | 0.00397 | 0.01063 | 0.00742 | 0.01127
926.15 | 0.00038624 | 0.00398 | 0.01047 | 0.00734 | 0.01102
926.2 | 0.0003865 | 0.00398 | 0.01031 | 0.00742 | 0.01086
926.25 | 0.00038676 | 0.00384 | 0.01023 | 0.00734 | 0.01077
926.3 | 0.0002576 | 0.00371 | 0.01015 | 0.00734 | 0.01061
926.35 | -9.0209e-07 | 0.00358 | 0.01007 | 0.00734 | 0.01036
926.4 | -0.00012998 | 0.00358 | 0.01007 | 0.00717 | 0.01028
926.45 | -0.00012972 | 0.00358 | 0.00999 | 0.00709 | 0.01028
926.5 | -0.00025876 | 0.00345 | 0.00983 | 0.007 | 0.01019
926.55 | -0.00038778 | 0.00331 | 0.00967 | 0.00692 | 0.01003
926.6 | -0.00038752 | 0.00331 | 0.00967 | 0.00692 | 0.00995
926.65 | -0.00038727 | 0.00318 | 0.00967 | 0.00684 | 0.0097
926.7 | -0.00051625 | 0.00305 | 0.00959 | 0.00675 | 0.00961
926.75 | -0.00051599 | 0.00305 | 0.00943 | 0.00659 | 0.00953
926.8 | -0.00051574 | 0.00305 | 0.00943 | 0.00659 | 0.0092
926.85 | -0.00051548 | 0.00319 | 0.00936 | 0.00642 | 0.00903
926.9 | -0.00051522 | 0.00319 | 0.00936 | 0.00634 | 0.00903
926.95 | -0.00064418 | 0.00319 | 0.00928 | 0.00634 | 0.00895
927 | -0.00077311 | 0.00319 | 0.00928 | 0.00626 | 0.00862
927.05 | -0.00077285 | 0.00319 | 0.00928 | 0.00626 | 0.00854
927.1 | -0.00090175 | 0.00306 | 0.00928 | 0.00617 | 0.00845
927.15 | -0.00090149 | 0.00292 | 0.00912 | 0.00609 | 0.00829
927.2 | -0.00090123 | 0.00306 | 0.00912 | 0.00617 | 0.00821
927.25 | -0.00103 | 0.00306 | 0.00912 | 0.00609 | 0.00804
927.3 | -0.00103 | 0.00293 | 0.00912 | 0.00609 | 0.00796
927.35 | -0.00103 | 0.00293 | 0.00912 | 0.00592 | 0.00788
927.4 | -0.0009002 | 0.0028 | 0.00912 | 0.00592 | 0.00771
927.45 | -0.00089994 | 0.0028 | 0.00904 | 0.00584 | 0.00763
927.5 | -0.00077052 | 0.0028 | 0.00905 | 0.00584 | 0.00754
927.55 | -0.00077027 | 0.00267 | 0.00913 | 0.00584 | 0.00763
927.6 | -0.00064082 | 0.00267 | 0.00897 | 0.00576 | 0.00746
927.65 | -0.00051134 | 0.00267 | 0.00889 | 0.00584 | 0.00746
927.7 | -0.00038184 | 0.00267 | 0.00897 | 0.00576 | 0.00746
927.75 | -0.00038158 | 0.00267 | 0.00889 | 0.00575 | 0.00738
927.8 | -0.00038132 | 0.00254 | 0.00881 | 0.00559 | 0.0073
927.85 | -0.00025179 | 0.00254 | 0.00873 | 0.00567 | 0.0073
927.9 | -0.00025153 | 0.00254 | 0.00881 | 0.00575 | 0.00722
927.95 | -0.00025128 | 0.00254 | 0.00873 | 0.00575 | 0.00713
928 | -0.00025102 | 0.00254 | 0.00865 | 0.00567 | 0.00713
928.05 | -0.00025076 | 0.00254 | 0.00849 | 0.00567 | 0.00705
928.1 | -0.0002505 | 0.00241 | 0.00841 | 0.00575 | 0.00697
928.15 | -0.00025024 | 0.00255 | 0.00841 | 0.00575 | 0.00689
928.2 | -0.00012068 | 0.00255 | 0.00833 | 0.00567 | 0.00689
928.25 | -0.00012042 | 0.00255 | 0.00834 | 0.00567 | 0.0068
928.3 | -0.00024947 | 0.00242 | 0.00818 | 0.00558 | 0.00664
928.35 | -0.00024921 | 0.00242 | 0.00818 | 0.00567 | 0.00656
928.4 | -0.00024895 | 0.00242 | 0.00818 | 0.00558 | 0.00647
928.45 | -0.0002487 | 0.00242 | 0.00802 | 0.0055 | 0.00647
928.5 | -0.00024844 | 0.00242 | 0.0081 | 0.00558 | 0.00656
928.55 | -0.00011888 | 0.00229 | 0.00802 | 0.0055 | 0.00639
928.6 | -0.00011862 | 0.00243 | 0.00802 | 0.0055 | 0.00631
928.65 | 1.0973e-05 | 0.00243 | 0.00802 | 0.00533 | 0.00623
928.7 | 1.1231e-05 | 0.00243 | 0.00802 | 0.00525 | 0.00623
928.75 | 1.1488e-05 | 0.00243 | 0.00802 | 0.00517 | 0.00615
928.8 | -0.00011759 | 0.00243 | 0.00811 | 0.00508 | 0.00606
928.85 | 1.2003e-05 | 0.00257 | 0.00819 | 0.00508 | 0.00623
928.9 | 1.226e-05 | 0.00257 | 0.00819 | 0.005 | 0.00623
928.95 | -0.00011682 | 0.00257 | 0.00819 | 0.00492 | 0.00615
929 | -0.00011656 | 0.00271 | 0.00819 | 0.00484 | 0.00615
929.05 | -0.0001163 | 0.00271 | 0.00819 | 0.00475 | 0.00606
929.1 | -0.00011605 | 0.00284 | 0.00835 | 0.00475 | 0.00615
929.15 | -0.00037437 | 0.00271 | 0.00843 | 0.00459 | 0.00615
929.2 | -0.00037411 | 0.00271 | 0.00835 | 0.00459 | 0.00623
929.25 | -0.00037385 | 0.00258 | 0.00836 | 0.0045 | 0.00615
929.3 | -0.0003736 | 0.00258 | 0.00836 | 0.0045 | 0.00615
929.35 | -0.00024406 | 0.00258 | 0.00836 | 0.0045 | 0.00607
929.4 | -0.00024381 | 0.00258 | 0.00836 | 0.00442 | 0.00607
929.45 | -0.00024355 | 0.00245 | 0.00844 | 0.00434 | 0.00607
929.5 | -0.00024329 | 0.00245 | 0.00836 | 0.00426 | 0.00598
929.55 | -0.00037231 | 0.00232 | 0.00836 | 0.00417 | 0.00607
929.6 | -0.00037205 | 0.00218 | 0.00844 | 0.00393 | 0.00607
929.65 | -0.0003718 | 0.00219 | 0.00836 | 0.00393 | 0.00599
929.7 | -0.00037154 | 0.00219 | 0.00836 | 0.00384 | 0.00599
929.75 | -0.00050053 | 0.00205 | 0.00845 | 0.00384 | 0.00599
929.8 | -0.00062949 | 0.00205 | 0.00837 | 0.00376 | 0.0059
929.85 | -0.00062923 | 0.00206 | 0.00837 | 0.00368 | 0.00582
929.9 | -0.00062898 | 0.00206 | 0.00837 | 0.0036 | 0.0059
929.95 | -0.00075791 | 0.00192 | 0.00829 | 0.00368 | 0.00582
930 | -0.00075765 | 0.00193 | 0.00813 | 0.00359 | 0.00582
930.05 | -0.00075739 | 0.00206 | 0.00821 | 0.00359 | 0.00582
930.1 | -0.00088629 | 0.00193 | 0.00821 | 0.00367 | 0.00566
930.15 | -0.00088604 | 0.00206 | 0.00813 | 0.00367 | 0.00557
930.2 | -0.00114 | 0.00207 | 0.00821 | 0.00351 | 0.00549
930.25 | -0.00114 | 0.00207 | 0.00813 | 0.00351 | 0.00541
930.3 | -0.00127 | 0.00207 | 0.00822 | 0.00351 | 0.00541
930.35 | -0.00127 | 0.00207 | 0.0083 | 0.00334 | 0.00533
930.4 | -0.00114 | 0.00207 | 0.0083 | 0.00318 | 0.00525
930.45 | -0.00114 | 0.00207 | 0.00822 | 0.00318 | 0.00508
930.5 | -0.00114 | 0.00207 | 0.0083 | 0.00301 | 0.00508
930.55 | -0.00114 | 0.00208 | 0.00838 | 0.00301 | 0.00492
930.6 | -0.00114 | 0.00208 | 0.0083 | 0.00301 | 0.00484
930.65 | -0.00101 | 0.00194 | 0.00822 | 0.00285 | 0.00484
930.7 | -0.00101 | 0.00195 | 0.00814 | 0.00277 | 0.00475
930.75 | -0.00088296 | 0.00195 | 0.00814 | 0.00268 | 0.00475
930.8 | -0.00075354 | 0.00195 | 0.00814 | 0.00268 | 0.00467
930.85 | -0.0006241 | 0.00208 | 0.00807 | 0.0026 | 0.00459
930.9 | -0.00062384 | 0.00195 | 0.00799 | 0.0026 | 0.00467
930.95 | -0.00062358 | 0.00195 | 0.00791 | 0.00268 | 0.00459
931 | -0.00062333 | 0.00182 | 0.00799 | 0.00252 | 0.00459
931.05 | -0.00049386 | 0.00182 | 0.00783 | 0.00244 | 0.00443
931.1 | -0.0004936 | 0.00182 | 0.00783 | 0.00227 | 0.00443
931.15 | -0.00049334 | 0.00182 | 0.00775 | 0.00211 | 0.00434
931.2 | -0.00036384 | 0.00182 | 0.00775 | 0.00203 | 0.00434
931.25 | -0.00036358 | 0.00183 | 0.00783 | 0.00202 | 0.00434
931.3 | -0.00036333 | 0.00169 | 0.00775 | 0.00202 | 0.00426
931.35 | -0.0002338 | 0.00183 | 0.00775 | 0.00178 | 0.00435
931.4 | 2.5099e-05 | 0.0017 | 0.00759 | 0.00178 | 0.00426
931.45 | 0.00041353 | 0.00183 | 0.00768 | 0.00153 | 0.00426
931.5 | 0.00054324 | 0.00183 | 0.0076 | 0.00145 | 0.0041
931.55 | 0.00080249 | 0.00183 | 0.00752 | 0.00153 | 0.00418
931.6 | 0.00106 | 0.0017 | 0.00768 | 0.00153 | 0.00426
931.65 | 0.00119 | 0.00184 | 0.00752 | 0.00153 | 0.00426
931.7 | 0.00132 | 0.0017 | 0.00744 | 0.00153 | 0.00418
931.75 | 0.00145 | 0.00171 | 0.00752 | 0.00153 | 0.00418
931.8 | 0.00158 | 0.00171 | 0.00752 | 0.00145 | 0.00426
931.85 | 0.00171 | 0.00157 | 0.00752 | 0.00145 | 0.00427
931.9 | 0.00184 | 0.00158 | 0.00736 | 0.00136 | 0.00418
931.95 | 0.00171 | 0.00144 | 0.00744 | 0.00136 | 0.00418
932 | 0.00158 | 0.00144 | 0.00745 | 0.00144 | 0.0041
932.05 | 0.00158 | 0.00144 | 0.00753 | 0.00136 | 0.00418
932.1 | 0.00158 | 0.00145 | 0.00745 | 0.00128 | 0.0041
932.15 | 0.00158 | 0.00158 | 0.00745 | 0.00128 | 0.00402
932.2 | 0.00158 | 0.00145 | 0.00761 | 0.00112 | 0.0041
932.25 | 0.00145 | 0.00145 | 0.00753 | 0.00111 | 0.00402
932.3 | 0.00158 | 0.00145 | 0.00745 | 0.00103 | 0.00402
932.35 | 0.00171 | 0.00145 | 0.00737 | 0.00111 | 0.00386
932.4 | 0.00171 | 0.00145 | 0.00737 | 0.00103 | 0.00377
932.45 | 0.00171 | 0.00159 | 0.00729 | 0.00103 | 0.00369
932.5 | 0.00171 | 0.00159 | 0.00721 | 0.00094887 | 0.00361
932.55 | 0.00172 | 0.00159 | 0.00713 | 0.00094829 | 0.00361
932.6 | 0.00172 | 0.00159 | 0.00698 | 0.00103 | 0.00353
932.65 | 0.00172 | 0.0016 | 0.00698 | 0.00086557 | 0.00345
932.7 | 0.00185 | 0.0016 | 0.0069 | 0.00086499 | 0.00336
932.75 | 0.00198 | 0.0016 | 0.0069 | 0.00094597 | 0.00328
932.8 | 0.00211 | 0.0016 | 0.0069 | 0.00094539 | 0.00328
932.85 | 0.00211 | 0.0016 | 0.00682 | 0.00086325 | 0.00312
932.9 | 0.00211 | 0.0016 | 0.00674 | 0.00086267 | 0.00312
932.95 | 0.00211 | 0.00174 | 0.00674 | 0.00086209 | 0.00304
933 | 0.00211 | 0.00161 | 0.00666 | 0.00094307 | 0.00304
933.05 | 0.00211 | 0.00174 | 0.00666 | 0.00094249 | 0.00304
933.1 | 0.00211 | 0.00174 | 0.00666 | 0.00077879 | 0.00296
933.15 | 0.00198 | 0.00174 | 0.00683 | 0.00069667 | 0.00287
933.2 | 0.00185 | 0.00161 | 0.00683 | 0.00077764 | 0.00279
933.25 | 0.00185 | 0.00161 | 0.00683 | 0.00061398 | 0.00271
933.3 | 0.00172 | 0.00161 | 0.00667 | 0.00069493 | 0.00247
933.35 | 0.00159 | 0.00162 | 0.00659 | 0.00077589 | 0.00247
933.4 | 0.00146 | 0.00162 | 0.00667 | 0.00069377 | 0.00238
933.45 | 0.00146 | 0.00148 | 0.00675 | 0.00069319 | 0.00238
933.5 | 0.00133 | 0.00149 | 0.00667 | 0.00069261 | 0.0023
933.55 | 0.0012 | 0.00149 | 0.00667 | 0.00069203 | 0.00222
933.6 | 0.00107 | 0.00135 | 0.00659 | 0.00077299 | 0.00214
933.65 | 0.00094277 | 0.00135 | 0.00651 | 0.00085397 | 0.00222
933.7 | 0.00094302 | 0.00136 | 0.00644 | 0.00085339 | 0.00214
933.75 | 0.00094328 | 0.00149 | 0.00636 | 0.00068971 | 0.00214
933.8 | 0.00081399 | 0.00136 | 0.00628 | 0.00085223 | 0.00222
933.85 | 0.00081424 | 0.00149 | 0.00636 | 0.00068855 | 0.00222
933.9 | 0.00068499 | 0.0015 | 0.00628 | 0.00068797 | 0.00206
933.95 | 0.00068524 | 0.0015 | 0.00612 | 0.00060586 | 0.00206
934 | 0.0006855 | 0.0015 | 0.0062 | 0.00060528 | 0.00206
934.05 | 0.00055627 | 0.0015 | 0.00612 | 0.00052318 | 0.00189
934.1 | 0.00055652 | 0.0015 | 0.00596 | 0.0005226 | 0.00173
934.15 | 0.00042733 | 0.0015 | 0.00596 | 0.00052202 | 0.00173
934.2 | 0.00055703 | 0.0015 | 0.00596 | 0.00043993 | 0.00157
934.25 | 0.00055729 | 0.00151 | 0.00605 | 0.00052086 | 0.00157
934.3 | 0.00042809 | 0.00137 | 0.00605 | 0.00043877 | 0.00157
934.35 | 0.00042835 | 0.00137 | 0.00589 | 0.00043819 | 0.0014
934.4 | 0.0004286 | 0.00138 | 0.00581 | 0.00043761 | 0.00132
934.45 | 0.00042886 | 0.00138 | 0.00573 | 0.00035554 | 0.00124
934.5 | 0.00042911 | 0.00151 | 0.00581 | 0.00043645 | 0.00124
934.55 | 0.00042937 | 0.00151 | 0.00565 | 0.00043587 | 0.00116
934.6 | 0.00042962 | 0.00138 | 0.00573 | 0.0005168 | 0.00116
934.65 | 0.00055933 | 0.00152 | 0.00581 | 0.00043471 | 0.00124
934.7 | 0.00055958 | 0.00152 | 0.00573 | 0.00027115 | 0.00108
934.75 | 0.00055983 | 0.00165 | 0.00565 | 0.00027057 | 0.00099767
934.8 | 0.00068957 | 0.00166 | 0.00558 | 0.00010706 | 0.00083435
934.85 | 0.00081934 | 0.00179 | 0.00542 | 0.00010647 | 0.00067109
934.9 | 0.00081959 | 0.00193 | 0.00534 | 0.0001059 | 0.00058959
934.95 | 0.00081985 | 0.00179 | 0.00542 | 2.3865e-05 | 0.00058981
935 | 0.0008201 | 0.0018 | 0.00534 | 2.3284e-05 | 0.00059004
935.05 | 0.00082035 | 0.00166 | 0.00518 | 2.2704e-05 | 0.00034515
935.1 | 0.00082061 | 0.00166 | 0.00518 | -5.9314e-05 | 0.00034538
935.15 | 0.00082086 | 0.00167 | 0.00518 | -5.9895e-05 | 0.00010059
935.2 | 0.00095066 | 0.00153 | 0.0051 | 2.0961e-05 | 1.9174e-05
935.25 | 0.00095091 | 0.00167 | 0.00494 | 0.00010183 | 0.00010105
935.3 | 0.00095117 | 0.00153 | 0.00495 | 1.9799e-05 | 0.00010128
935.35 | 0.00095142 | 0.00154 | 0.00487 | 0.00010067 | 0.0001015
935.4 | 0.00082213 | 0.00154 | 0.00487 | 0.00010009 | 0.00010173
935.45 | 0.00082239 | 0.00154 | 0.00487 | 0.00018096 | 0.00010196
935.5 | 0.00095218 | 0.00141 | 0.00471 | 9.8923e-05 | 2.0537e-05
935.55 | 0.00095244 | 0.00141 | 0.00471 | 9.8342e-05 | 2.0764e-05
935.6 | 0.00095269 | 0.00141 | 0.00455 | 1.6313e-05 | -6.0644e-05
935.65 | 0.00095294 | 0.00141 | 0.00447 | 9.718e-05 | -6.0417e-05
935.7 | 0.0009532 | 0.00141 | 0.00439 | 1.5151e-05 | 2.1445e-05
935.75 | 0.00095345 | 0.00141 | 0.00431 | -6.6868e-05 | -5.9963e-05
935.8 | 0.00108 | 0.00141 | 0.0044 | -6.7449e-05 | -0.00014136
935.85 | 0.00108 | 0.00128 | 0.00432 | -6.803e-05 | -0.00014113
935.9 | 0.00095421 | 0.00128 | 0.00432 | -0.00015004 | -0.00030412
935.95 | 0.00108 | 0.00128 | 0.00432 | -6.9193e-05 | -0.00030389
936 | 0.00108 | 0.00129 | 0.00432 | -0.0001512 | -0.00038525
936.05 | 0.00108 | 0.00115 | 0.0044 | -7.0355e-05 | -0.00030344
936.1 | 0.00108 | 0.00115 | 0.0044 | 1.0479e-05 | -0.0003848
936.15 | 0.00109 | 0.00116 | 0.0044 | 9.7334e-06 | -0.00038457
936.2 | 0.00109 | 0.00102 | 0.00448 | 9.0436e-05 | -0.00046592
936.25 | 0.00095599 | 0.00102 | 0.0044 | 8.2419e-06 | -0.0004657
936.3 | 0.0008267 | 0.00089092 | 0.00449 | -7.3941e-05 | -0.00038389
936.35 | 0.00069745 | 0.00075809 | 0.00449 | -0.00015611 | -0.00054681
936.4 | 0.0006977 | 0.00075947 | 0.00449 | -0.00015686 | -0.00054658
936.45 | 0.00069795 | 0.00076085 | 0.00441 | -0.00023902 | -0.00046479
936.5 | 0.00056872 | 0.00076223 | 0.00449 | -0.00023976 | -0.00046456
936.55 | 0.00056898 | 0.00062943 | 0.00441 | -0.00032191 | -0.0005459
936.6 | 0.00056923 | 0.000765 | 0.00441 | -0.00040405 | -0.00054568
936.65 | 0.00056948 | 0.0009006 | 0.00449 | -0.00048617 | -0.00054545
936.7 | 0.00056974 | 0.00090198 | 0.00449 | -0.00048692 | -0.00046366
936.75 | 0.00056999 | 0.00090336 | 0.00441 | -0.00056903 | -0.00046343
936.8 | 0.00069973 | 0.00090474 | 0.00442 | -0.00056978 | -0.00062632
936.85 | 0.00082949 | 0.00104 | 0.00426 | -0.00057052 | -0.00070764
936.9 | 0.00070023 | 0.00104 | 0.00434 | -0.00057127 | -0.00062587
936.95 | 0.00070049 | 0.00104 | 0.00418 | -0.00057202 | -0.00078872
937 | 0.00070074 | 0.00104 | 0.00418 | -0.00057276 | -0.00070696
937.05 | 0.00083051 | 0.00105 | 0.0041 | -0.00081754 | -0.00062519
937.1 | 0.00083076 | 0.00105 | 0.0041 | -0.00081828 | -0.00070651
937.15 | 0.00083101 | 0.00091442 | 0.00402 | -0.0007377 | -0.00070628
937.2 | 0.00070175 | 0.00078158 | 0.00394 | -0.00073845 | -0.00070605
937.25 | 0.00070201 | 0.00078296 | 0.00387 | -0.00073919 | -0.00070583
937.3 | 0.00070226 | 0.00078434 | 0.00403 | -0.00073994 | -0.00062406
937.35 | 0.00070251 | 0.00078573 | 0.00411 | -0.00074068 | -0.00054228
937.4 | 0.00070277 | 0.00078711 | 0.00403 | -0.00066009 | -0.00054205
937.45 | 0.00070302 | 0.00078849 | 0.00387 | -0.00057948 | -0.00070492
937.5 | 0.00083278 | 0.00065568 | 0.00395 | -0.00058022 | -0.0005416
937.55 | 0.00083304 | 0.00065707 | 0.00395 | -0.00058097 | -0.00070447
937.6 | 0.00070378 | 0.00065845 | 0.00403 | -0.00041897 | -0.00070424
937.65 | 0.00070403 | 0.00065983 | 0.00403 | -0.00041972 | -0.00078555
937.7 | 0.00070428 | 0.00079539 | 0.00403 | -0.00042046 | -0.00078532
937.75 | 0.00057506 | 0.00079678 | 0.00403 | -0.00058396 | -0.00086662
937.8 | 0.00070479 | 0.00066397 | 0.00412 | -0.00050334 | -0.00086639
937.85 | 0.00057556 | 0.00066535 | 0.00412 | -0.00050408 | -0.00086616
937.9 | 0.00044636 | 0.00066674 | 0.00396 | -0.00042345 | -0.00094744
937.95 | 0.00044661 | 0.0008023 | 0.00396 | -0.0004242 | -0.00086571
938 | 0.00044687 | 0.0006695 | 0.00396 | -0.00042494 | -0.00094699
938.05 | 0.00044712 | 0.00067088 | 0.00388 | -0.0003443 | -0.00094677
938.1 | 0.00031795 | 0.00067226 | 0.00388 | -0.00042644 | -0.00094654
938.15 | 0.0003182 | 0.00067364 | 0.0038 | -0.00034579 | -0.00103
938.2 | 0.00044788 | 0.00067502 | 0.00388 | -0.00026514 | -0.00094609
938.25 | 0.00057758 | 0.0006764 | 0.00389 | -0.00026588 | -0.00094586
938.3 | 0.00070732 | 0.00067778 | 0.00389 | -0.00026663 | -0.00086413
938.35 | 0.00070757 | 0.00067917 | 0.00373 | -0.00043017 | -0.00094541
938.4 | 0.00083734 | 0.00068055 | 0.00357 | -0.00051229 | -0.00111
938.45 | 0.0011 | 0.00068193 | 0.00349 | -0.00059441 | -0.00111
938.5 | 0.00123 | 0.00068331 | 0.00349 | -0.00059516 | -0.00127
938.55 | 0.00149 | 0.00068469 | 0.00349 | -0.00067726 | -0.00127
938.6 | 0.00162 | 0.00068607 | 0.00349 | -0.000678 | -0.00127
938.65 | 0.00175 | 0.00068745 | 0.00349 | -0.00067875 | -0.00135
938.7 | 0.00188 | 0.00068883 | 0.00357 | -0.0006795 | -0.00135
938.75 | 0.00188 | 0.00069021 | 0.0035 | -0.00076159 | -0.00135
938.8 | 0.00188 | 0.00069159 | 0.0035 | -0.00068099 | -0.00143
938.85 | 0.00175 | 0.00069297 | 0.0035 | -0.00068174 | -0.00143
938.9 | 0.00175 | 0.00069436 | 0.00366 | -0.00060113 | -0.00135
938.95 | 0.00175 | 0.00069574 | 0.00366 | -0.00068323 | -0.00127
939 | 0.00162 | 0.00056296 | 0.00374 | -0.00060263 | -0.00135
939.05 | 0.00149 | 0.00043022 | 0.00382 | -0.00060337 | -0.00127
939.1 | 0.00149 | 0.0004316 | 0.00382 | -0.00052275 | -0.00127
939.15 | 0.00149 | 0.00043298 | 0.0039 | -0.00060487 | -0.00119
939.2 | 0.00149 | 0.00043436 | 0.0039 | -0.00052425 | -0.00127
939.25 | 0.00149 | 0.00043574 | 0.0039 | -0.00052499 | -0.00127
939.3 | 0.00136 | 0.00043713 | 0.00391 | -0.00052574 | -0.00135
939.35 | 0.00149 | 0.00043851 | 0.00383 | -0.00060786 | -0.00127
939.4 | 0.00162 | 0.00057401 | 0.00375 | -0.00068996 | -0.00135
939.45 | 0.00162 | 0.00044127 | 0.00375 | -0.00052798 | -0.00143
939.5 | 0.00162 | 0.00044265 | 0.00367 | -0.00052873 | -0.00143
939.55 | 0.00162 | 0.00044403 | 0.00367 | -0.00061085 | -0.00143
939.6 | 0.00149 | 0.00044541 | 0.00359 | -0.00061159 | -0.00151
939.65 | 0.00136 | 0.00044679 | 0.00359 | -0.00061234 | -0.00143
939.7 | 0.00136 | 0.00044817 | 0.00359 | -0.00061309 | -0.00151
939.75 | 0.00123 | 0.00044955 | 0.00352 | -0.00061383 | -0.00143
939.8 | 0.00123 | 0.00045093 | 0.00344 | -0.00061458 | -0.00135
939.85 | 0.00123 | 0.00045231 | 0.00352 | -0.00077803 | -0.00135
939.9 | 0.00123 | 0.00058781 | 0.00352 | -0.00061608 | -0.00126
939.95 | 0.0011 | 0.00045507 | 0.00344 | -0.00061682 | -0.00135
940 | 0.00097495 | 0.00059057 | 0.00336 | -0.00069893 | -0.00143
940.05 | 0.0009752 | 0.00045783 | 0.00344 | -0.00069968 | -0.00151
940.1 | 0.00097545 | 0.00045921 | 0.00344 | -0.00070042 | -0.00151
940.15 | 0.0009757 | 0.00059471 | 0.00352 | -0.00061982 | -0.00159
940.2 | 0.00097595 | 0.00046197 | 0.00344 | -0.00070192 | -0.00159
940.25 | 0.00084666 | 0.00046335 | 0.00345 | -0.00062131 | -0.00167
940.3 | 0.00084692 | 0.00046473 | 0.00337 | -0.00062206 | -0.00175
940.35 | 0.00071766 | 0.00033202 | 0.00337 | -0.00062281 | -0.00183
940.4 | 0.00058843 | 0.0003334 | 0.00329 | -0.00046081 | -0.00183
940.45 | 0.00058868 | 0.00033478 | 0.00329 | -0.00046156 | -0.00191
940.5 | 0.00045948 | 0.00033616 | 0.00329 | -0.0004623 | -0.00191
940.55 | 0.00058918 | 0.00033754 | 0.00321 | -0.00046305 | -0.00191
940.6 | 0.00045998 | 0.00033892 | 0.00321 | -0.0004638 | -0.00191
940.65 | 0.00058968 | 0.0003403 | 0.00313 | -0.00038316 | -0.00191
940.7 | 0.00058994 | 0.00034168 | 0.00306 | -0.0003839 | -0.00191
940.75 | 0.00059019 | 0.00034306 | 0.00298 | -0.00038465 | -0.00216
940.8 | 0.00059044 | 0.00034444 | 0.0029 | -0.00046679 | -0.00216
940.85 | 0.00072017 | 0.00047991 | 0.0029 | -0.00054892 | -0.00207
940.9 | 0.00084993 | 0.00048129 | 0.00298 | -0.00046829 | -0.00207
940.95 | 0.00097973 | 0.00048267 | 0.0029 | -0.00055041 | -0.00207
941 | 0.00085044 | 0.00048405 | 0.0029 | -0.00063253 | -0.00207
941.05 | 0.00098023 | 0.00061955 | 0.0029 | -0.00071463 | -0.00207
941.1 | 0.00111 | 0.00062093 | 0.00306 | -0.00063403 | -0.00199
941.15 | 0.00124 | 0.00062231 | 0.00314 | -0.00063477 | -0.00191
941.2 | 0.00111 | 0.00062369 | 0.00315 | -0.00063552 | -0.00191
941.25 | 0.00111 | 0.00062507 | 0.00315 | -0.00063627 | -0.00191
941.3 | 0.00124 | 0.00062645 | 0.00323 | -0.00055565 | -0.00175
941.35 | 0.00124 | 0.00062783 | 0.00331 | -0.00047502 | -0.00175
941.4 | 0.00124 | 0.00062921 | 0.00339 | -0.00047577 | -0.00175
941.45 | 0.00111 | 0.00076474 | 0.00331 | -0.00047652 | -0.00191
941.5 | 0.00098249 | 0.00076612 | 0.00331 | -0.00031447 | -0.00183
941.55 | 0.00098274 | 0.0007675 | 0.00331 | -0.00023381 | -0.00183
941.6 | 0.00085345 | 0.00076888 | 0.00339 | -7.1694e-05 | -0.00175
941.65 | 0.00072419 | 0.0006361 | 0.00331 | -7.2443e-05 | -0.00174
941.7 | 0.00072444 | 0.00077164 | 0.00324 | -7.3191e-05 | -0.00174
941.75 | 0.00072469 | 0.00077302 | 0.00324 | -7.394e-05 | -0.00166
941.8 | 0.00072494 | 0.00090858 | 0.00316 | -7.4688e-05 | -0.00174
941.85 | 0.00072519 | 0.00090996 | 0.00316 | 6.0122e-06 | -0.00166
941.9 | 0.00059596 | 0.00091134 | 0.00316 | 0.0001682 | -0.00158
941.95 | 0.00059621 | 0.00091272 | 0.00316 | 0.00016745 | -0.00158
942 | 0.00059647 | 0.0009141 | 0.00316 | 8.5227e-05 | -0.00158
942.05 | 0.0007262 | 0.00091548 | 0.003 | 8.4478e-05 | -0.00174
942.1 | 0.00072645 | 0.00091686 | 0.003 | 8.373e-05 | -0.00182
942.15 | 0.0007267 | 0.00091824 | 0.00293 | 8.2981e-05 | -0.00191
942.2 | 0.00072695 | 0.00105 | 0.00301 | 8.2233e-05 | -0.00191
942.25 | 0.0007272 | 0.00092099 | 0.00301 | 8.1484e-05 | -0.00199
942.3 | 0.00072745 | 0.00092237 | 0.00301 | 0.00024369 | -0.00199
942.35 | 0.0007277 | 0.00092375 | 0.00293 | 0.00024294 | -0.00199
942.4 | 0.00085746 | 0.00092513 | 0.00301 | 0.00032369 | -0.00199
942.45 | 0.0007282 | 0.00092651 | 0.00301 | 0.00024144 | -0.00207
942.5 | 0.00072845 | 0.00092789 | 0.00301 | 0.0004037 | -0.00199
942.55 | 0.0007287 | 0.00092927 | 0.00301 | 0.000566 | -0.00199
942.6 | 0.00072896 | 0.00093065 | 0.00301 | 0.00064679 | -0.0019
942.65 | 0.00072921 | 0.00093203 | 0.00301 | 0.0007276 | -0.00198
942.7 | 0.00098851 | 0.00093341 | 0.00294 | 0.00088999 | -0.0019
942.75 | 0.00098876 | 0.00093479 | 0.00286 | 0.00105 | -0.0019
942.8 | 0.00112 | 0.00093616 | 0.00294 | 0.00113 | -0.00182
942.85 | 0.00125 | 0.00093754 | 0.00286 | 0.00121 | -0.0019
942.9 | 0.00138 | 0.00093892 | 0.00294 | 0.00138 | -0.00182
942.95 | 0.00138 | 0.0009403 | 0.00286 | 0.00146 | -0.00182
943 | 0.00164 | 0.00094168 | 0.00286 | 0.00154 | -0.00182
943.05 | 0.00177 | 0.00108 | 0.00278 | 0.00162 | -0.0019
943.1 | 0.0019 | 0.00108 | 0.0027 | 0.0017 | -0.00198
943.15 | 0.0019 | 0.00108 | 0.00287 | 0.00178 | -0.00182
943.2 | 0.00203 | 0.00094719 | 0.00279 | 0.00178 | -0.00182
943.25 | 0.0019 | 0.00094857 | 0.00279 | 0.00186 | -0.0019
943.3 | 0.00203 | 0.00108 | 0.00279 | 0.00194 | -0.0019
943.35 | 0.0019 | 0.00109 | 0.00271 | 0.00202 | -0.0019
943.4 | 0.00203 | 0.00109 | 0.00271 | 0.0021 | -0.0019
943.45 | 0.0019 | 0.00095409 | 0.00271 | 0.0021 | -0.0019
943.5 | 0.00203 | 0.00095546 | 0.00271 | 0.0021 | -0.0019
943.55 | 0.00203 | 0.00095684 | 0.00271 | 0.00218 | -0.00206
943.6 | 0.00203 | 0.00095822 | 0.00271 | 0.00218 | -0.0019
943.65 | 0.00203 | 0.00082542 | 0.00272 | 0.00218 | -0.0019
943.7 | 0.00203 | 0.00082679 | 0.00272 | 0.00218 | -0.00198
943.75 | 0.0019 | 0.00082817 | 0.0028 | 0.00234 | -0.00198
943.8 | 0.0019 | 0.00082955 | 0.0028 | 0.00226 | -0.00198
943.85 | 0.00177 | 0.00083093 | 0.0028 | 0.00226 | -0.0019
943.9 | 0.00177 | 0.00083231 | 0.0028 | 0.00234 | -0.00198
943.95 | 0.00177 | 0.00083369 | 0.00288 | 0.00226 | -0.0019
944 | 0.00164 | 0.00083506 | 0.0028 | 0.00242 | -0.0019
944.05 | 0.00164 | 0.00070229 | 0.0028 | 0.00242 | -0.0019
944.1 | 0.00151 | 0.00070367 | 0.00288 | 0.00242 | -0.00173
944.15 | 0.00151 | 0.00070504 | 0.00296 | 0.00242 | -0.00173
944.2 | 0.00138 | 0.00084058 | 0.00281 | 0.00234 | -0.00173
944.25 | 0.00139 | 0.00084196 | 0.00289 | 0.00234 | -0.00173
944.3 | 0.00139 | 0.00084333 | 0.00281 | 0.00225 | -0.00173
944.35 | 0.00152 | 0.00084471 | 0.00297 | 0.00225 | -0.00165
944.4 | 0.00152 | 0.00084609 | 0.00297 | 0.00209 | -0.00165
944.45 | 0.00152 | 0.00084747 | 0.00297 | 0.00201 | -0.00165
944.5 | 0.00165 | 0.00084884 | 0.00289 | 0.00192 | -0.00173
944.55 | 0.00165 | 0.00085022 | 0.00289 | 0.00176 | -0.00181
944.6 | 0.00165 | 0.0008516 | 0.00289 | 0.00176 | -0.00173
944.65 | 0.00178 | 0.00098716 | 0.00282 | 0.00176 | -0.00181
944.7 | 0.00191 | 0.00098854 | 0.00274 | 0.00176 | -0.00189
944.75 | 0.00204 | 0.00098992 | 0.00274 | 0.00176 | -0.00198
944.8 | 0.00204 | 0.00113 | 0.00274 | 0.00176 | -0.00189
944.85 | 0.00204 | 0.00113 | 0.00282 | 0.00176 | -0.00189
944.9 | 0.00204 | 0.00099405 | 0.00274 | 0.00176 | -0.00189
944.95 | 0.00191 | 0.00113 | 0.00282 | 0.00175 | -0.00189
945 | 0.00191 | 0.00099681 | 0.00298 | 0.00175 | -0.00181
945.05 | 0.00178 | 0.00099819 | 0.00298 | 0.00183 | -0.00173
945.1 | 0.00178 | 0.00113 | 0.00298 | 0.00175 | -0.00173
945.15 | 0.00178 | 0.00114 | 0.00298 | 0.00175 | -0.00173
945.2 | 0.00165 | 0.001 | 0.00306 | 0.00175 | -0.00157
945.25 | 0.00152 | 0.001 | 0.00323 | 0.00167 | -0.00148
945.3 | 0.00139 | 0.00101 | 0.00323 | 0.00159 | -0.00132
945.35 | 0.00139 | 0.00101 | 0.00315 | 0.00167 | -0.00132
945.4 | 0.00126 | 0.00101 | 0.00307 | 0.00158 | -0.00132
945.45 | 0.00126 | 0.00101 | 0.00315 | 0.00158 | -0.00132
945.5 | 0.00126 | 0.00101 | 0.00307 | 0.00158 | -0.00132
945.55 | 0.00126 | 0.00115 | 0.00299 | 0.00166 | -0.00124
945.6 | 0.00126 | 0.00115 | 0.00315 | 0.00158 | -0.00108
945.65 | 0.00126 | 0.00101 | 0.00323 | 0.00158 | -0.00108
945.7 | 0.00126 | 0.00115 | 0.00323 | 0.00166 | -0.00116
945.75 | 0.00113 | 0.00115 | 0.00316 | 0.00166 | -0.00116
945.8 | 0.00113 | 0.00115 | 0.00316 | 0.00166 | -0.00116
945.85 | 0.00113 | 0.00115 | 0.00316 | 0.00166 | -0.00116
945.9 | 0.00113 | 0.00116 | 0.00324 | 0.00166 | -0.00116
945.95 | 0.00113 | 0.00129 | 0.00324 | 0.00182 | -0.00116
946 | 0.00113 | 0.00129 | 0.00324 | 0.00174 | -0.00099266
946.05 | 0.00126 | 0.00129 | 0.00332 | 0.00166 | -0.00099244
946.1 | 0.00126 | 0.0013 | 0.00332 | 0.00166 | -0.00091072
946.15 | 0.00139 | 0.0013 | 0.00316 | 0.00182 | -0.00099199
946.2 | 0.00152 | 0.0013 | 0.00308 | 0.00182 | -0.00082877
946.25 | 0.00165 | 0.00143 | 0.00309 | 0.00182 | -0.0006655
946.3 | 0.00178 | 0.00144 | 0.00325 | 0.0019 | -0.00058373
946.35 | 0.00191 | 0.00157 | 0.00317 | 0.00182 | -0.00050196
946.4 | 0.00204 | 0.00157 | 0.00317 | 0.00198 | -0.00033859
946.45 | 0.00217 | 0.00157 | 0.00325 | 0.00206 | -0.00017518
946.5 | 0.00217 | 0.00158 | 0.00325 | 0.00206 | -9.3349e-05
946.55 | 0.0023 | 0.00144 | 0.00325 | 0.00222 | -1.1503e-05
946.6 | 0.00231 | 0.00144 | 0.00325 | 0.0023 | 0.000152
946.65 | 0.00231 | 0.00145 | 0.00333 | 0.00238 | 0.00023388
946.7 | 0.00231 | 0.00158 | 0.00341 | 0.00238 | 0.00031578
946.75 | 0.00231 | 0.00158 | 0.00357 | 0.00263 | 0.00039768
946.8 | 0.00231 | 0.00145 | 0.00357 | 0.00271 | 0.00047959
946.85 | 0.00218 | 0.00132 | 0.00358 | 0.00279 | 0.00056152
946.9 | 0.00218 | 0.00132 | 0.00374 | 0.00303 | 0.00056174
946.95 | 0.00218 | 0.00132 | 0.00398 | 0.00312 | 0.00064368
947 | 0.00205 | 0.00132 | 0.00406 | 0.00328 | 0.00072563
947.05 | 0.00205 | 0.00119 | 0.00414 | 0.00328 | 0.0008076
947.1 | 0.00192 | 0.00105 | 0.0043 | 0.00336 | 0.00088957
947.15 | 0.00192 | 0.00119 | 0.0043 | 0.00352 | 0.00088979
947.2 | 0.00192 | 0.00119 | 0.0043 | 0.0036 | 0.00089001
947.25 | 0.00179 | 0.00106 | 0.00446 | 0.00385 | 0.000972
947.3 | 0.00166 | 0.00106 | 0.00454 | 0.00385 | 0.00097222
947.35 | 0.00153 | 0.00106 | 0.00462 | 0.00393 | 0.00097244
947.4 | 0.00153 | 0.00106 | 0.00462 | 0.00401 | 0.00097266
947.45 | 0.00153 | 0.00106 | 0.00455 | 0.00409 | 0.00114
947.5 | 0.0014 | 0.00107 | 0.00455 | 0.00417 | 0.00105
947.55 | 0.0014 | 0.00107 | 0.00455 | 0.00417 | 0.00106
947.6 | 0.0014 | 0.0012 | 0.00455 | 0.00434 | 0.00114
947.65 | 0.0014 | 0.0012 | 0.00463 | 0.00442 | 0.00106
947.7 | 0.0014 | 0.00121 | 0.00471 | 0.00458 | 0.00122
947.75 | 0.00153 | 0.00134 | 0.00471 | 0.00466 | 0.00122
947.8 | 0.00153 | 0.00121 | 0.00463 | 0.00466 | 0.00122
947.85 | 0.00153 | 0.00134 | 0.00463 | 0.00474 | 0.00122
947.9 | 0.00153 | 0.00135 | 0.00471 | 0.00474 | 0.00114
947.95 | 0.00153 | 0.00135 | 0.00471 | 0.00491 | 0.00114
948 | 0.00153 | 0.00148 | 0.00488 | 0.00499 | 0.00106
948.05 | 0.00153 | 0.00135 | 0.0048 | 0.00507 | 0.00106
948.1 | 0.00153 | 0.00135 | 0.00488 | 0.00515 | 0.000894
948.15 | 0.0014 | 0.00135 | 0.00488 | 0.00515 | 0.00081246
948.2 | 0.0014 | 0.00149 | 0.0048 | 0.00515 | 0.00073094
948.25 | 0.0014 | 0.00135 | 0.0048 | 0.00515 | 0.00056772
948.3 | 0.00141 | 0.00136 | 0.00488 | 0.00515 | 0.00056794
948.35 | 0.00141 | 0.00149 | 0.00496 | 0.00531 | 0.00056816
948.4 | 0.00141 | 0.00149 | 0.00496 | 0.00531 | 0.00056838
948.45 | 0.00141 | 0.00149 | 0.00496 | 0.00547 | 0.0005686
948.5 | 0.00141 | 0.00136 | 0.00497 | 0.00547 | 0.00056882
948.55 | 0.00141 | 0.0015 | 0.00489 | 0.00547 | 0.00056904
948.6 | 0.00141 | 0.00163 | 0.00489 | 0.00555 | 0.00056926
948.65 | 0.00141 | 0.00163 | 0.00481 | 0.00572 | 0.00056948
948.7 | 0.00141 | 0.00164 | 0.00489 | 0.00588 | 0.0005697
948.75 | 0.00128 | 0.0015 | 0.00489 | 0.00596 | 0.00065164
948.8 | 0.00128 | 0.0015 | 0.00489 | 0.00613 | 0.00057015
948.85 | 0.00141 | 0.00164 | 0.00497 | 0.00637 | 0.00057037
948.9 | 0.00141 | 0.00164 | 0.00497 | 0.00662 | 0.00057059
948.95 | 0.00154 | 0.00164 | 0.00505 | 0.00687 | 0.0004891
949 | 0.00167 | 0.00164 | 0.00498 | 0.00695 | 0.00040763
949.05 | 0.0018 | 0.00151 | 0.00514 | 0.00719 | 0.00048954
949.1 | 0.00193 | 0.00151 | 0.00514 | 0.00736 | 0.00040807
949.15 | 0.00219 | 0.00151 | 0.0053 | 0.00769 | 0.00040829
949.2 | 0.00232 | 0.00152 | 0.00538 | 0.00793 | 0.00040851
949.25 | 0.00245 | 0.00165 | 0.00538 | 0.00818 | 0.00049042
949.3 | 0.00258 | 0.00165 | 0.00538 | 0.00859 | 0.00040895
949.35 | 0.00271 | 0.00165 | 0.00538 | 0.00884 | 0.00040917
949.4 | 0.00271 | 0.00152 | 0.00546 | 0.00901 | 0.00049109
949.45 | 0.00271 | 0.00152 | 0.00538 | 0.00925 | 0.00049131
949.5 | 0.00271 | 0.00152 | 0.00546 | 0.0095 | 0.00049153
949.55 | 0.00271 | 0.00166 | 0.00555 | 0.00983 | 0.00049175
949.6 | 0.00258 | 0.00166 | 0.00555 | 0.01008 | 0.00049197
949.65 | 0.00245 | 0.0018 | 0.00563 | 0.01041 | 0.00065561
949.7 | 0.00245 | 0.00166 | 0.00563 | 0.01058 | 0.00057412
949.75 | 0.00245 | 0.00166 | 0.00563 | 0.01066 | 0.00049263
949.8 | 0.00232 | 0.00167 | 0.00563 | 0.01082 | 0.00049285
949.85 | 0.00232 | 0.00167 | 0.00587 | 0.01099 | 0.00065649
949.9 | 0.00245 | 0.0018 | 0.00595 | 0.01124 | 0.00065671
949.95 | 0.00245 | 0.00167 | 0.00587 | 0.0114 | 0.00065693
950 | 0.00232 | 0.00181 | 0.00595 | 0.0114 | 0.00073888
950.05 | 0.00232 | 0.00181 | 0.00596 | 0.01149 | 0.00065737
950.1 | 0.00232 | 0.00181 | 0.00596 | 0.01165 | 0.00082106
950.15 | 0.00232 | 0.00181 | 0.00604 | 0.01165 | 0.00090304
950.2 | 0.00232 | 0.00195 | 0.00604 | 0.01157 | 0.00090326
950.25 | 0.00245 | 0.00195 | 0.00604 | 0.01157 | 0.00107
950.3 | 0.00245 | 0.00195 | 0.00604 | 0.01148 | 0.00115
950.35 | 0.00245 | 0.00208 | 0.00604 | 0.01156 | 0.00123
950.4 | 0.00245 | 0.00209 | 0.00604 | 0.0114 | 0.00123
950.45 | 0.00245 | 0.00209 | 0.00612 | 0.01131 | 0.00148
950.5 | 0.00245 | 0.00222 | 0.00621 | 0.01123 | 0.00156
950.55 | 0.00258 | 0.00236 | 0.00629 | 0.01106 | 0.00164
950.6 | 0.00258 | 0.00236 | 0.00637 | 0.01081 | 0.00189
950.65 | 0.00271 | 0.00236 | 0.00637 | 0.01048 | 0.00197
950.7 | 0.00271 | 0.0025 | 0.00645 | 0.01031 | 0.00213
950.75 | 0.00272 | 0.0025 | 0.00653 | 0.01006 | 0.00213
950.8 | 0.00272 | 0.00263 | 0.00661 | 0.0099 | 0.00222
950.85 | 0.00285 | 0.00264 | 0.00669 | 0.00956 | 0.00238
950.9 | 0.00298 | 0.00264 | 0.00677 | 0.00923 | 0.00246
950.95 | 0.00298 | 0.00264 | 0.00694 | 0.0089 | 0.00271
951 | 0.00324 | 0.00277 | 0.00694 | 0.00857 | 0.00271
951.05 | 0.00324 | 0.00278 | 0.00694 | 0.00824 | 0.00279
951.1 | 0.00337 | 0.00278 | 0.00694 | 0.00799 | 0.00287
951.15 | 0.0035 | 0.00278 | 0.00694 | 0.00766 | 0.00296
951.2 | 0.00363 | 0.00278 | 0.0071 | 0.00741 | 0.00304
951.25 | 0.00376 | 0.00278 | 0.00718 | 0.007 | 0.00304
951.3 | 0.00389 | 0.00292 | 0.00726 | 0.00667 | 0.0032
951.35 | 0.00402 | 0.00292 | 0.00734 | 0.00642 | 0.00328
951.4 | 0.00415 | 0.00292 | 0.00743 | 0.00609 | 0.00345
951.45 | 0.00441 | 0.00306 | 0.00759 | 0.00584 | 0.00353
951.5 | 0.00454 | 0.00319 | 0.00751 | 0.00559 | 0.00353
951.55 | 0.00467 | 0.00333 | 0.00759 | 0.00518 | 0.00361
951.6 | 0.00493 | 0.00346 | 0.00775 | 0.00493 | 0.00361
951.65 | 0.00519 | 0.00347 | 0.00791 | 0.00469 | 0.00378
951.7 | 0.00532 | 0.0036 | 0.00799 | 0.00452 | 0.00386
951.75 | 0.00572 | 0.00374 | 0.00799 | 0.00427 | 0.00394
951.8 | 0.00598 | 0.00387 | 0.008 | 0.00411 | 0.00403
951.85 | 0.00611 | 0.00401 | 0.008 | 0.00394 | 0.00403
951.9 | 0.00637 | 0.00415 | 0.00792 | 0.00361 | 0.00403
951.95 | 0.00663 | 0.00442 | 0.008 | 0.00345 | 0.00403
952 | 0.00703 | 0.00455 | 0.008 | 0.00328 | 0.00403
952.05 | 0.00742 | 0.00469 | 0.00808 | 0.00312 | 0.00419
952.1 | 0.00768 | 0.00483 | 0.00808 | 0.00304 | 0.00419
952.15 | 0.00807 | 0.00496 | 0.00808 | 0.00279 | 0.00436
952.2 | 0.0086 | 0.00524 | 0.00808 | 0.00271 | 0.00436
952.25 | 0.00899 | 0.00537 | 0.00817 | 0.00246 | 0.00436
952.3 | 0.00939 | 0.00564 | 0.00833 | 0.0023 | 0.00444
952.35 | 0.01005 | 0.00592 | 0.00841 | 0.00213 | 0.0046
952.4 | 0.01071 | 0.00632 | 0.00857 | 0.00213 | 0.00477
952.45 | 0.0115 | 0.00673 | 0.00873 | 0.00205 | 0.00485
952.5 | 0.01216 | 0.007 | 0.00889 | 0.00197 | 0.00502
952.55 | 0.01295 | 0.00741 | 0.00906 | 0.00189 | 0.00526
952.6 | 0.01375 | 0.00782 | 0.0093 | 0.0018 | 0.00551
952.65 | 0.01467 | 0.00836 | 0.00946 | 0.0018 | 0.00576
952.7 | 0.0156 | 0.00877 | 0.00954 | 0.00172 | 0.00584
952.75 | 0.01667 | 0.00932 | 0.0097 | 0.00172 | 0.00609
952.8 | 0.01787 | 0.00987 | 0.00979 | 0.00172 | 0.00625
952.85 | 0.0192 | 0.01055 | 0.01003 | 0.00172 | 0.00658
952.9 | 0.02041 | 0.01123 | 0.01035 | 0.00172 | 0.00683
952.95 | 0.02162 | 0.01178 | 0.01068 | 0.00172 | 0.00708
953 | 0.02296 | 0.01233 | 0.01108 | 0.00163 | 0.00749
953.05 | 0.02418 | 0.01302 | 0.01141 | 0.00163 | 0.00774
953.1 | 0.02539 | 0.01356 | 0.01157 | 0.00163 | 0.00791
953.15 | 0.02661 | 0.01425 | 0.01197 | 0.00163 | 0.00816
953.2 | 0.02797 | 0.01494 | 0.01238 | 0.00155 | 0.00841
953.25 | 0.02933 | 0.01563 | 0.01287 | 0.00155 | 0.00874
953.3 | 0.03069 | 0.01632 | 0.01343 | 0.00171 | 0.00899
953.35 | 0.03178 | 0.01715 | 0.01392 | 0.00155 | 0.00932
953.4 | 0.03274 | 0.0177 | 0.01441 | 0.00155 | 0.00948
953.45 | 0.03357 | 0.01826 | 0.01482 | 0.00163 | 0.00957
953.5 | 0.03439 | 0.01881 | 0.01523 | 0.00154 | 0.00973
953.55 | 0.03521 | 0.01937 | 0.01563 | 0.00163 | 0.0099
953.6 | 0.0359 | 0.01992 | 0.01604 | 0.00162 | 0.01015
953.65 | 0.03659 | 0.02034 | 0.01661 | 0.00154 | 0.01032
953.7 | 0.03701 | 0.02076 | 0.01702 | 0.00162 | 0.01032
953.75 | 0.03714 | 0.02118 | 0.01751 | 0.00162 | 0.0104
953.8 | 0.03728 | 0.02132 | 0.01784 | 0.0017 | 0.01057
953.85 | 0.03701 | 0.0216 | 0.01825 | 0.00154 | 0.01057
953.9 | 0.03673 | 0.0216 | 0.01858 | 0.00162 | 0.01048
953.95 | 0.03632 | 0.0216 | 0.01891 | 0.00162 | 0.01048
954 | 0.03577 | 0.0216 | 0.01916 | 0.00162 | 0.0104
954.05 | 0.03508 | 0.02146 | 0.01949 | 0.00154 | 0.01048
954.1 | 0.03412 | 0.02132 | 0.01965 | 0.00154 | 0.01032
954.15 | 0.03302 | 0.02105 | 0.01982 | 0.00153 | 0.01024
954.2 | 0.03193 | 0.02077 | 0.01998 | 0.00162 | 0.01015
954.25 | 0.0307 | 0.02036 | 0.02006 | 0.00153 | 0.00999
954.3 | 0.02933 | 0.0198 | 0.01998 | 0.00153 | 0.00974
954.35 | 0.02811 | 0.01925 | 0.02007 | 0.00137 | 0.00941
954.4 | 0.02675 | 0.0187 | 0.01998 | 0.00145 | 0.00924
954.45 | 0.0254 | 0.01815 | 0.0199 | 0.00153 | 0.00899
954.5 | 0.02391 | 0.01746 | 0.01974 | 0.00145 | 0.00883
954.55 | 0.02257 | 0.01677 | 0.01958 | 0.00145 | 0.00849
954.6 | 0.02109 | 0.01594 | 0.01925 | 0.00145 | 0.00816
954.65 | 0.01975 | 0.01512 | 0.01892 | 0.00145 | 0.00783
954.7 | 0.01841 | 0.01443 | 0.01884 | 0.00153 | 0.0075
954.75 | 0.01708 | 0.01361 | 0.01843 | 0.00161 | 0.00717
954.8 | 0.01588 | 0.01279 | 0.01803 | 0.00161 | 0.00692
954.85 | 0.01468 | 0.01211 | 0.01762 | 0.00169 | 0.00659
954.9 | 0.01349 | 0.01129 | 0.01713 | 0.00177 | 0.00635
954.95 | 0.0123 | 0.01047 | 0.01664 | 0.00185 | 0.00593
955 | 0.01111 | 0.00965 | 0.01607 | 0.00185 | 0.0056
955.05 | 0.01019 | 0.00897 | 0.01566 | 0.00193 | 0.00536
955.1 | 0.0094 | 0.0083 | 0.01518 | 0.00201 | 0.00503
955.15 | 0.00875 | 0.00762 | 0.01461 | 0.00209 | 0.00478
955.2 | 0.00796 | 0.00708 | 0.01412 | 0.00225 | 0.00453
955.25 | 0.00743 | 0.00654 | 0.01339 | 0.00234 | 0.00412
955.3 | 0.00678 | 0.006 | 0.01291 | 0.00225 | 0.00388
955.35 | 0.00626 | 0.00546 | 0.01258 | 0.00242 | 0.00363
955.4 | 0.00587 | 0.00505 | 0.01218 | 0.00241 | 0.00347
955.45 | 0.00547 | 0.00465 | 0.01178 | 0.0025 | 0.00322
955.5 | 0.00521 | 0.00425 | 0.01129 | 0.00258 | 0.00306
955.55 | 0.00495 | 0.00398 | 0.01089 | 0.00266 | 0.00289
955.6 | 0.00469 | 0.00357 | 0.01024 | 0.00266 | 0.00256
955.65 | 0.00443 | 0.00331 | 0.00992 | 0.00274 | 0.0024
955.7 | 0.00417 | 0.00304 | 0.0096 | 0.00274 | 0.00224
955.75 | 0.00404 | 0.00291 | 0.00928 | 0.00282 | 0.00207
955.8 | 0.00378 | 0.00264 | 0.00896 | 0.0029 | 0.00199
955.85 | 0.00365 | 0.0025 | 0.00856 | 0.00298 | 0.00175
955.9 | 0.00352 | 0.00224 | 0.00824 | 0.00298 | 0.00166
955.95 | 0.00326 | 0.0021 | 0.00776 | 0.00298 | 0.00142
956 | 0.00313 | 0.00184 | 0.00744 | 0.00306 | 0.00126
956.05 | 0.00313 | 0.0017 | 0.00728 | 0.00298 | 0.00109
956.1 | 0.00287 | 0.00144 | 0.00712 | 0.00306 | 0.00109
956.15 | 0.00274 | 0.00144 | 0.00704 | 0.00314 | 0.00101
956.2 | 0.00261 | 0.00144 | 0.00672 | 0.00322 | 0.00092949
956.25 | 0.00248 | 0.00131 | 0.00664 | 0.00338 | 0.00084796
956.3 | 0.00248 | 0.00117 | 0.0064 | 0.00338 | 0.00076643
956.35 | 0.00235 | 0.00117 | 0.0064 | 0.00347 | 0.00076665
956.4 | 0.00235 | 0.00118 | 0.00624 | 0.00355 | 0.00068514
956.45 | 0.00222 | 0.00104 | 0.00608 | 0.00363 | 0.00068535
956.5 | 0.00209 | 0.00104 | 0.006 | 0.00379 | 0.00068557
956.55 | 0.00196 | 0.00105 | 0.00584 | 0.00387 | 0.00068579
956.6 | 0.00184 | 0.00105 | 0.00576 | 0.00404 | 0.00068601
956.65 | 0.00184 | 0.00091473 | 0.00552 | 0.00403 | 0.00068622
956.7 | 0.00184 | 0.00078202 | 0.00545 | 0.00403 | 0.00060472
956.75 | 0.00184 | 0.00064933 | 0.00537 | 0.00412 | 0.00060494
956.8 | 0.00184 | 0.0006507 | 0.00521 | 0.00411 | 0.00060516
956.85 | 0.00184 | 0.00065207 | 0.00521 | 0.00411 | 0.00060537
956.9 | 0.00171 | 0.00065345 | 0.00497 | 0.0042 | 0.00052388
956.95 | 0.00171 | 0.00052079 | 0.00497 | 0.00419 | 0.0005241
957 | 0.00171 | 0.00052216 | 0.00497 | 0.00428 | 0.00068774
957.05 | 0.00171 | 0.00038954 | 0.00489 | 0.00436 | 0.00052454
957.1 | 0.00171 | 0.00039091 | 0.00489 | 0.00452 | 0.00052475
957.15 | 0.00171 | 0.00052628 | 0.00474 | 0.00468 | 0.00060667
957.2 | 0.00158 | 0.00039366 | 0.00474 | 0.00485 | 0.00052518
957.25 | 0.00145 | 0.00039503 | 0.00466 | 0.00501 | 0.00060711
957.3 | 0.00145 | 0.0003964 | 0.00474 | 0.00509 | 0.00060733
957.35 | 0.00132 | 0.00039777 | 0.00466 | 0.00526 | 0.00052583
957.4 | 0.00119 | 0.00039914 | 0.00458 | 0.0055 | 0.00060776
957.45 | 0.00119 | 0.00026655 | 0.00458 | 0.00567 | 0.00060797
957.5 | 0.00119 | 0.00013399 | 0.00458 | 0.00583 | 0.00068991
957.55 | 0.00119 | 0.00013536 | 0.00442 | 0.00599 | 0.0005267
957.6 | 0.00119 | 0.00013674 | 0.00442 | 0.00616 | 0.00060863
957.65 | 0.00119 | 0.00013811 | 0.00435 | 0.00632 | 0.00060884
957.7 | 0.00132 | 5.5786e-06 | 0.00435 | 0.00657 | 0.00060906
957.75 | 0.00145 | 0.00014085 | 0.00427 | 0.00673 | 0.00052757
957.8 | 0.00132 | 8.3223e-06 | 0.00427 | 0.0069 | 0.00052779
957.85 | 0.00145 | 9.6941e-06 | 0.00419 | 0.00723 | 0.000528
957.9 | 0.00145 | 1.1066e-05 | 0.00411 | 0.00747 | 0.00060992
957.95 | 0.00145 | 1.2438e-05 | 0.00411 | 0.0078 | 0.00052843
958 | 0.00158 | 1.3809e-05 | 0.00411 | 0.00805 | 0.00052865
958.05 | 0.00145 | 1.5181e-05 | 0.00395 | 0.00838 | 0.00036549
958.1 | 0.00145 | -0.00011732 | 0.00404 | 0.00854 | 0.00044739
958.15 | 0.00145 | -0.00011595 | 0.00412 | 0.00879 | 0.0005293
958.2 | 0.00145 | -0.00011457 | 0.00404 | 0.00904 | 0.00044782
958.25 | 0.00158 | -0.0001132 | 0.00396 | 0.0092 | 0.00044804
958.3 | 0.00158 | -0.00011183 | 0.00396 | 0.00945 | 0.00044825
958.35 | 0.00158 | -0.00011046 | 0.00388 | 0.00978 | 0.00044847
958.4 | 0.00158 | -0.00024293 | 0.00388 | 0.01003 | 0.00053038
958.45 | 0.00146 | -0.00024155 | 0.00388 | 0.01028 | 0.0006123
958.5 | 0.00146 | -0.00024018 | 0.00388 | 0.01053 | 0.00061252
958.55 | 0.00146 | -0.00023881 | 0.00388 | 0.01078 | 0.00069445
958.6 | 0.00146 | -0.00023744 | 0.00397 | 0.01119 | 0.0007764
958.65 | 0.00146 | -0.00023607 | 0.00389 | 0.01152 | 0.00085836
958.7 | 0.00146 | -0.00010086 | 0.00381 | 0.01185 | 0.00085857
958.75 | 0.00133 | -9.9486e-05 | 0.00373 | 0.0121 | 0.00094054
958.8 | 0.0012 | -9.8115e-05 | 0.00381 | 0.01244 | 0.00102
958.85 | 0.0012 | 3.7126e-05 | 0.00381 | 0.01268 | 0.0011
958.9 | 0.0012 | 0.0001724 | 0.00397 | 0.01293 | 0.00127
958.95 | 0.0012 | 0.00017377 | 0.00405 | 0.01318 | 0.00135
959 | 0.00133 | 0.00030907 | 0.00405 | 0.01335 | 0.00127
959.05 | 0.00146 | 0.00031044 | 0.00413 | 0.01343 | 0.00143
959.1 | 0.00146 | 0.00031182 | 0.00413 | 0.01351 | 0.00143
959.15 | 0.00146 | 0.00031319 | 0.00406 | 0.01368 | 0.00151
959.2 | 0.00159 | 0.00044852 | 0.00406 | 0.01368 | 0.0016
959.25 | 0.00159 | 0.00044989 | 0.00414 | 0.01368 | 0.00168
959.3 | 0.00159 | 0.00045126 | 0.00414 | 0.01368 | 0.00168
959.35 | 0.00159 | 0.00058663 | 0.00414 | 0.01359 | 0.00176
959.4 | 0.00159 | 0.000588 | 0.00414 | 0.01351 | 0.00176
959.45 | 0.00159 | 0.00058937 | 0.00414 | 0.01351 | 0.00184
959.5 | 0.00172 | 0.00059074 | 0.00414 | 0.01343 | 0.00193
959.55 | 0.00159 | 0.00059212 | 0.00422 | 0.01326 | 0.00201
959.6 | 0.00159 | 0.00059349 | 0.00422 | 0.01317 | 0.00201
959.65 | 0.00146 | 0.00046086 | 0.0043 | 0.01301 | 0.00201
959.7 | 0.00146 | 0.00046223 | 0.00431 | 0.01267 | 0.00209
959.75 | 0.00146 | 0.00032964 | 0.00431 | 0.01242 | 0.00201
959.8 | 0.00133 | 0.00033101 | 0.00431 | 0.01234 | 0.00209
959.85 | 0.00146 | 0.00033238 | 0.00439 | 0.01209 | 0.00217
959.9 | 0.00146 | 0.00033375 | 0.00439 | 0.01184 | 0.00226
959.95 | 0.00146 | 0.00033512 | 0.00439 | 0.01167 | 0.00242
960 | 0.00146 | 0.00033649 | 0.00447 | 0.01134 | 0.00242
960.05 | 0.00146 | 0.00020393 | 0.00447 | 0.011 | 0.0025
960.1 | 0.00146 | 0.0002053 | 0.00447 | 0.01075 | 0.00258
960.15 | 0.00146 | 0.00020667 | 0.00447 | 0.01034 | 0.00267
960.2 | 0.00146 | 0.00034198 | 0.00448 | 0.01017 | 0.00283
960.25 | 0.00146 | 0.00034335 | 0.00448 | 0.00992 | 0.00291
960.3 | 0.00146 | 0.00047868 | 0.00464 | 0.00975 | 0.00308
960.35 | 0.00159 | 0.00048005 | 0.00456 | 0.0095 | 0.00308
960.4 | 0.00159 | 0.00061542 | 0.00448 | 0.00917 | 0.00308
960.45 | 0.00146 | 0.00061679 | 0.00456 | 0.00901 | 0.00316
960.5 | 0.00146 | 0.00061816 | 0.00456 | 0.00867 | 0.00316
960.55 | 0.00147 | 0.00061953 | 0.00456 | 0.00851 | 0.00316
960.6 | 0.00147 | 0.0006209 | 0.00456 | 0.00826 | 0.00324
960.65 | 0.00147 | 0.00062227 | 0.00456 | 0.00809 | 0.00324
960.7 | 0.00147 | 0.00075767 | 0.00464 | 0.00801 | 0.00332
960.75 | 0.00147 | 0.00075904 | 0.00465 | 0.00784 | 0.00341
960.8 | 0.00147 | 0.00076041 | 0.00465 | 0.00776 | 0.00357
960.85 | 0.00147 | 0.00076178 | 0.00465 | 0.00759 | 0.00374
960.9 | 0.00147 | 0.00089721 | 0.00481 | 0.00751 | 0.0039
960.95 | 0.00147 | 0.00089858 | 0.00489 | 0.00751 | 0.00407
961 | 0.00147 | 0.00089995 | 0.00489 | 0.00734 | 0.00415
961.05 | 0.00147 | 0.00090132 | 0.00505 | 0.00743 | 0.00431
961.1 | 0.0016 | 0.00117 | 0.00505 | 0.00734 | 0.00456
961.15 | 0.00173 | 0.00117 | 0.00513 | 0.00742 | 0.00472
961.2 | 0.00173 | 0.00131 | 0.00513 | 0.00751 | 0.00489
961.25 | 0.00173 | 0.00144 | 0.00521 | 0.00742 | 0.00505
961.3 | 0.00186 | 0.00158 | 0.00538 | 0.00742 | 0.00522
961.35 | 0.00199 | 0.00171 | 0.00554 | 0.00734 | 0.00538
961.4 | 0.00199 | 0.00185 | 0.00562 | 0.00742 | 0.00563
961.45 | 0.00212 | 0.00199 | 0.0057 | 0.00742 | 0.0058
961.5 | 0.00225 | 0.00226 | 0.00578 | 0.0075 | 0.00596
961.55 | 0.00238 | 0.00253 | 0.00594 | 0.00775 | 0.00629
961.6 | 0.00251 | 0.00266 | 0.00602 | 0.00775 | 0.00654
961.65 | 0.00277 | 0.00293 | 0.00618 | 0.00783 | 0.00687
961.7 | 0.0029 | 0.0032 | 0.00642 | 0.00791 | 0.00712
961.75 | 0.00303 | 0.00347 | 0.00659 | 0.00816 | 0.00745
961.8 | 0.00329 | 0.00361 | 0.00659 | 0.00841 | 0.00761
961.85 | 0.00342 | 0.00402 | 0.00683 | 0.00874 | 0.00786
961.9 | 0.00355 | 0.00415 | 0.00691 | 0.00907 | 0.00811
961.95 | 0.00381 | 0.00442 | 0.00715 | 0.00931 | 0.00828
962 | 0.00407 | 0.00483 | 0.00731 | 0.00964 | 0.00853
962.05 | 0.00433 | 0.0051 | 0.00747 | 0.00989 | 0.00886
962.1 | 0.00446 | 0.00537 | 0.0078 | 0.01014 | 0.00911
962.15 | 0.00472 | 0.00564 | 0.00804 | 0.01047 | 0.00936
962.2 | 0.00511 | 0.00605 | 0.00828 | 0.01089 | 0.00961
962.25 | 0.00538 | 0.00632 | 0.0086 | 0.0113 | 0.00985
962.3 | 0.00577 | 0.00673 | 0.00909 | 0.01138 | 0.01027
962.35 | 0.00616 | 0.00714 | 0.00949 | 0.01172 | 0.0106
962.4 | 0.00655 | 0.00755 | 0.00981 | 0.01205 | 0.01094
962.45 | 0.00695 | 0.00809 | 0.01022 | 0.0123 | 0.01119
962.5 | 0.00734 | 0.0085 | 0.01054 | 0.01263 | 0.01152
962.55 | 0.00773 | 0.00904 | 0.01103 | 0.0128 | 0.01177
962.6 | 0.00813 | 0.00959 | 0.01151 | 0.01313 | 0.01202
962.65 | 0.00852 | 0.01 | 0.01192 | 0.01338 | 0.01227
962.7 | 0.00891 | 0.01055 | 0.01232 | 0.01371 | 0.01244
962.75 | 0.00918 | 0.01096 | 0.01265 | 0.01388 | 0.01252
962.8 | 0.00957 | 0.0115 | 0.01305 | 0.01404 | 0.0126
962.85 | 0.00983 | 0.01192 | 0.0133 | 0.01438 | 0.01277
962.9 | 0.0101 | 0.01233 | 0.0137 | 0.01446 | 0.01277
962.95 | 0.01049 | 0.01274 | 0.01411 | 0.01463 | 0.01277
963 | 0.01089 | 0.01288 | 0.01444 | 0.01471 | 0.01277
963.05 | 0.01142 | 0.01315 | 0.01476 | 0.01479 | 0.01269
963.1 | 0.01181 | 0.01343 | 0.01501 | 0.01471 | 0.01261
963.15 | 0.01208 | 0.0137 | 0.01533 | 0.01479 | 0.01261
963.2 | 0.01247 | 0.01384 | 0.01558 | 0.01479 | 0.01252
963.25 | 0.01261 | 0.01412 | 0.01582 | 0.01454 | 0.01236
963.3 | 0.01274 | 0.01426 | 0.01607 | 0.01437 | 0.01227
963.35 | 0.01287 | 0.01426 | 0.01623 | 0.0142 | 0.01211
963.4 | 0.013 | 0.01426 | 0.01632 | 0.01395 | 0.01177
963.45 | 0.01314 | 0.01412 | 0.0164 | 0.0137 | 0.01152
963.5 | 0.013 | 0.01412 | 0.01648 | 0.01345 | 0.01144
963.55 | 0.01261 | 0.01399 | 0.01648 | 0.01328 | 0.01119
963.6 | 0.01234 | 0.01385 | 0.0164 | 0.01295 | 0.01094
963.65 | 0.01182 | 0.01372 | 0.0164 | 0.0127 | 0.01078
963.7 | 0.01129 | 0.01331 | 0.01616 | 0.01244 | 0.01044
963.75 | 0.01089 | 0.0129 | 0.01608 | 0.01203 | 0.01011
963.8 | 0.0105 | 0.01263 | 0.01583 | 0.01178 | 0.00986
963.85 | 0.00997 | 0.01222 | 0.01551 | 0.01153 | 0.00945
963.9 | 0.00945 | 0.01181 | 0.01527 | 0.01136 | 0.00928
963.95 | 0.00892 | 0.0114 | 0.01494 | 0.01119 | 0.00903
964 | 0.00853 | 0.01085 | 0.01462 | 0.01094 | 0.00887
964.05 | 0.008 | 0.01045 | 0.01429 | 0.01078 | 0.00862
964.1 | 0.00748 | 0.0099 | 0.01389 | 0.01061 | 0.00829
964.15 | 0.00695 | 0.00936 | 0.01357 | 0.01052 | 0.00812
964.2 | 0.00656 | 0.00882 | 0.01316 | 0.01044 | 0.00779
964.25 | 0.0063 | 0.00841 | 0.01284 | 0.01027 | 0.00763
964.3 | 0.00604 | 0.00801 | 0.01243 | 0.01027 | 0.00738
964.35 | 0.00565 | 0.0076 | 0.01195 | 0.01027 | 0.00721
964.4 | 0.00539 | 0.00719 | 0.01155 | 0.01027 | 0.00713
964.45 | 0.00513 | 0.00679 | 0.01114 | 0.01019 | 0.00696
964.5 | 0.00487 | 0.00652 | 0.0109 | 0.01035 | 0.00688
964.55 | 0.0046 | 0.00611 | 0.0105 | 0.01044 | 0.00672
964.6 | 0.00434 | 0.00571 | 0.0101 | 0.0106 | 0.00664
964.65 | 0.00421 | 0.00558 | 0.00986 | 0.01077 | 0.00664
964.7 | 0.00408 | 0.00531 | 0.00945 | 0.01093 | 0.00647
964.75 | 0.00395 | 0.00517 | 0.00921 | 0.0111 | 0.00655
964.8 | 0.00382 | 0.00491 | 0.00905 | 0.01135 | 0.00647
964.85 | 0.00369 | 0.00464 | 0.00881 | 0.01168 | 0.00655
964.9 | 0.00356 | 0.0045 | 0.00857 | 0.01184 | 0.00664
964.95 | 0.00356 | 0.00437 | 0.00849 | 0.01226 | 0.00655
965 | 0.00356 | 0.0041 | 0.00825 | 0.01259 | 0.00655
965.05 | 0.00357 | 0.00397 | 0.00809 | 0.01284 | 0.00647
965.1 | 0.00357 | 0.00397 | 0.00793 | 0.01317 | 0.00655
965.15 | 0.00357 | 0.00384 | 0.00785 | 0.01326 | 0.00655
965.2 | 0.0037 | 0.0037 | 0.0077 | 0.01359 | 0.00664
965.25 | 0.00383 | 0.0037 | 0.00762 | 0.01384 | 0.00689
965.3 | 0.00383 | 0.00357 | 0.00746 | 0.01409 | 0.00689
965.35 | 0.00396 | 0.00357 | 0.00738 | 0.01434 | 0.00697
965.4 | 0.00396 | 0.00357 | 0.0073 | 0.0145 | 0.00705
965.45 | 0.00409 | 0.00344 | 0.00738 | 0.01467 | 0.0073
965.5 | 0.00422 | 0.00344 | 0.00738 | 0.01475 | 0.00755
965.55 | 0.00435 | 0.00344 | 0.00754 | 0.015 | 0.00788
965.6 | 0.00461 | 0.00344 | 0.00762 | 0.01509 | 0.00821
965.65 | 0.00487 | 0.00345 | 0.00786 | 0.01517 | 0.00846
965.7 | 0.00513 | 0.00358 | 0.00795 | 0.01534 | 0.00879
965.75 | 0.00552 | 0.00372 | 0.00803 | 0.01534 | 0.00904
965.8 | 0.00592 | 0.00372 | 0.00811 | 0.01534 | 0.00929
965.85 | 0.00644 | 0.00399 | 0.00827 | 0.01533 | 0.00962
965.9 | 0.00722 | 0.00413 | 0.00843 | 0.01533 | 0.01004
965.95 | 0.00814 | 0.0044 | 0.00875 | 0.01533 | 0.01045
966 | 0.00906 | 0.0048 | 0.00892 | 0.01525 | 0.01054
966.05 | 0.00998 | 0.00507 | 0.00916 | 0.01525 | 0.01087
966.1 | 0.01117 | 0.00548 | 0.00948 | 0.01508 | 0.0112
966.15 | 0.01236 | 0.00589 | 0.00964 | 0.01508 | 0.01145
966.2 | 0.01355 | 0.0063 | 0.00989 | 0.01499 | 0.01179
966.25 | 0.01501 | 0.00684 | 0.01021 | 0.01491 | 0.01195
966.3 | 0.01633 | 0.00738 | 0.01061 | 0.01491 | 0.01229
966.35 | 0.01807 | 0.00793 | 0.01094 | 0.01483 | 0.01254
966.4 | 0.01967 | 0.00861 | 0.01142 | 0.01482 | 0.01287
966.45 | 0.02115 | 0.00929 | 0.01175 | 0.01482 | 0.01304
966.5 | 0.02276 | 0.01011 | 0.01223 | 0.01474 | 0.0132
966.55 | 0.02451 | 0.01092 | 0.01288 | 0.01474 | 0.01354
966.6 | 0.02613 | 0.01161 | 0.01337 | 0.01482 | 0.01362
966.65 | 0.02763 | 0.01243 | 0.01386 | 0.01474 | 0.01379
966.7 | 0.02912 | 0.01325 | 0.01435 | 0.01482 | 0.01387
966.75 | 0.03048 | 0.01421 | 0.01492 | 0.01482 | 0.01396
966.8 | 0.03171 | 0.01504 | 0.0154 | 0.01499 | 0.01387
966.85 | 0.03281 | 0.016 | 0.01598 | 0.01524 | 0.01396
966.9 | 0.03363 | 0.01683 | 0.01655 | 0.0154 | 0.01396
966.95 | 0.03432 | 0.01766 | 0.01704 | 0.01557 | 0.01371
967 | 0.03473 | 0.01849 | 0.01753 | 0.01582 | 0.01354
967.05 | 0.03473 | 0.01904 | 0.01794 | 0.01615 | 0.01337
967.1 | 0.03459 | 0.01946 | 0.0181 | 0.01649 | 0.01312
967.15 | 0.03432 | 0.01974 | 0.01843 | 0.01691 | 0.01287
967.2 | 0.03363 | 0.02016 | 0.01859 | 0.01741 | 0.01262
967.25 | 0.03281 | 0.0203 | 0.01876 | 0.018 | 0.01246
967.3 | 0.03172 | 0.02044 | 0.01892 | 0.01859 | 0.01212
967.35 | 0.03035 | 0.02016 | 0.01893 | 0.01909 | 0.01187
967.4 | 0.02899 | 0.02002 | 0.01884 | 0.0196 | 0.01162
967.45 | 0.02736 | 0.01961 | 0.01852 | 0.02019 | 0.01121
967.5 | 0.02573 | 0.0192 | 0.01827 | 0.02086 | 0.01096
967.55 | 0.02411 | 0.01864 | 0.01795 | 0.02137 | 0.01071
967.6 | 0.02236 | 0.01809 | 0.0177 | 0.02213 | 0.01054
967.65 | 0.02048 | 0.01726 | 0.0173 | 0.02281 | 0.01038
967.7 | 0.01861 | 0.01644 | 0.01681 | 0.02357 | 0.01013
967.75 | 0.01687 | 0.01548 | 0.0164 | 0.02417 | 0.00996
967.8 | 0.01515 | 0.01465 | 0.01591 | 0.02476 | 0.0098
967.85 | 0.01355 | 0.01383 | 0.01543 | 0.02536 | 0.00971
967.9 | 0.0121 | 0.01301 | 0.0151 | 0.02587 | 0.00963
967.95 | 0.01065 | 0.01192 | 0.01461 | 0.02638 | 0.00946
968 | 0.00946 | 0.0111 | 0.01413 | 0.02681 | 0.00946
968.05 | 0.00841 | 0.01001 | 0.01364 | 0.02732 | 0.00946
968.1 | 0.0075 | 0.00906 | 0.01316 | 0.02774 | 0.00946
968.15 | 0.00671 | 0.00825 | 0.01259 | 0.02783 | 0.00938
968.2 | 0.00606 | 0.00757 | 0.01211 | 0.02791 | 0.00955
968.25 | 0.00567 | 0.00703 | 0.0117 | 0.02783 | 0.00963
968.3 | 0.00541 | 0.00662 | 0.0113 | 0.02774 | 0.0098
968.35 | 0.00514 | 0.00595 | 0.01098 | 0.02766 | 0.00996
968.4 | 0.00488 | 0.00554 | 0.01065 | 0.02731 | 0.01013
968.45 | 0.00475 | 0.00528 | 0.01033 | 0.02714 | 0.0103
968.5 | 0.00449 | 0.00501 | 0.01025 | 0.02654 | 0.01055
968.55 | 0.00436 | 0.00487 | 0.01025 | 0.02603 | 0.01088
968.6 | 0.00423 | 0.00487 | 0.01026 | 0.02535 | 0.01105
968.65 | 0.00397 | 0.00488 | 0.01034 | 0.02475 | 0.01146
968.7 | 0.00384 | 0.00488 | 0.01042 | 0.02415 | 0.0118
968.75 | 0.00371 | 0.00501 | 0.0105 | 0.02347 | 0.01205
968.8 | 0.00371 | 0.00501 | 0.01066 | 0.02262 | 0.01238
968.85 | 0.00358 | 0.00515 | 0.01074 | 0.02177 | 0.01246
968.9 | 0.00358 | 0.00529 | 0.01091 | 0.02084 | 0.0128
968.95 | 0.00371 | 0.00556 | 0.01107 | 0.01983 | 0.01305
969 | 0.00371 | 0.0057 | 0.01131 | 0.01881 | 0.0133
969.05 | 0.00371 | 0.00597 | 0.01156 | 0.01797 | 0.01355
969.1 | 0.00384 | 0.00637 | 0.0118 | 0.01705 | 0.01372
969.15 | 0.00398 | 0.00665 | 0.01204 | 0.01612 | 0.01388
969.2 | 0.00424 | 0.00692 | 0.01229 | 0.0152 | 0.01397
969.25 | 0.00437 | 0.00733 | 0.01261 | 0.0142 | 0.01422
969.3 | 0.00437 | 0.0076 | 0.01302 | 0.01328 | 0.0143
969.35 | 0.0045 | 0.00801 | 0.01334 | 0.01244 | 0.01439
969.4 | 0.0045 | 0.00828 | 0.01375 | 0.01169 | 0.01456
969.45 | 0.00463 | 0.00869 | 0.01399 | 0.01086 | 0.01456
969.5 | 0.00476 | 0.0091 | 0.01432 | 0.01019 | 0.01456
969.55 | 0.00489 | 0.00937 | 0.01456 | 0.00953 | 0.01456
969.6 | 0.00489 | 0.00951 | 0.01489 | 0.00887 | 0.01456
969.65 | 0.00502 | 0.00978 | 0.01505 | 0.00829 | 0.01456
969.7 | 0.00515 | 0.01006 | 0.01522 | 0.00787 | 0.01447
969.75 | 0.00515 | 0.01033 | 0.01546 | 0.00729 | 0.01447
969.8 | 0.00515 | 0.01047 | 0.01554 | 0.0068 | 0.01431
969.85 | 0.00528 | 0.01074 | 0.01563 | 0.00647 | 0.01431
969.9 | 0.00528 | 0.01088 | 0.01571 | 0.00614 | 0.01422
969.95 | 0.00528 | 0.01102 | 0.01579 | 0.00589 | 0.01414
970 | 0.00528 | 0.01102 | 0.01587 | 0.00572 | 0.01414
970.05 | 0.00528 | 0.01102 | 0.01596 | 0.00556 | 0.01406
970.1 | 0.00528 | 0.01102 | 0.01604 | 0.00547 | 0.01406
970.15 | 0.00528 | 0.01102 | 0.01596 | 0.00539 | 0.01406
970.2 | 0.00528 | 0.01102 | 0.01588 | 0.00531 | 0.01397
970.25 | 0.00515 | 0.01103 | 0.0158 | 0.00506 | 0.01397
970.3 | 0.00502 | 0.01089 | 0.0158 | 0.00498 | 0.01406
970.35 | 0.00502 | 0.01062 | 0.0158 | 0.00489 | 0.01397
970.4 | 0.00502 | 0.01048 | 0.01572 | 0.00481 | 0.01406
970.45 | 0.00502 | 0.01021 | 0.01564 | 0.00473 | 0.01406
970.5 | 0.00489 | 0.01008 | 0.01556 | 0.00465 | 0.01422
970.55 | 0.00489 | 0.00981 | 0.01556 | 0.00465 | 0.01448
970.6 | 0.00476 | 0.00967 | 0.01523 | 0.00456 | 0.01464
970.65 | 0.00463 | 0.00954 | 0.01507 | 0.00448 | 0.01481
970.7 | 0.00463 | 0.0094 | 0.01499 | 0.00456 | 0.01506
970.75 | 0.00463 | 0.00927 | 0.01499 | 0.00448 | 0.0154
970.8 | 0.00476 | 0.00913 | 0.01483 | 0.00448 | 0.01573
970.85 | 0.0049 | 0.009 | 0.01475 | 0.00448 | 0.01615
970.9 | 0.00503 | 0.009 | 0.01467 | 0.00456 | 0.01666
970.95 | 0.00516 | 0.00887 | 0.01467 | 0.00447 | 0.01725
971 | 0.00529 | 0.009 | 0.01467 | 0.00456 | 0.01784
971.05 | 0.00555 | 0.009 | 0.01459 | 0.00456 | 0.01834
971.1 | 0.00581 | 0.00914 | 0.01468 | 0.00464 | 0.01885
971.15 | 0.00633 | 0.00928 | 0.01476 | 0.00455 | 0.01944
971.2 | 0.00686 | 0.00942 | 0.01492 | 0.00464 | 0.02012
971.25 | 0.00764 | 0.00969 | 0.01517 | 0.00455 | 0.02062
971.3 | 0.00843 | 0.0101 | 0.01541 | 0.00463 | 0.02139
971.35 | 0.00935 | 0.01051 | 0.01574 | 0.00463 | 0.02206
971.4 | 0.0104 | 0.01106 | 0.01615 | 0.00471 | 0.02283
971.45 | 0.01146 | 0.01174 | 0.01655 | 0.00471 | 0.02342
971.5 | 0.01278 | 0.01243 | 0.01696 | 0.00471 | 0.02402
971.55 | 0.0141 | 0.01311 | 0.01754 | 0.00479 | 0.02462
971.6 | 0.01583 | 0.01407 | 0.01819 | 0.00463 | 0.02513
971.65 | 0.01783 | 0.01517 | 0.01876 | 0.00455 | 0.02564
971.7 | 0.0197 | 0.01641 | 0.01967 | 0.00455 | 0.02607
971.75 | 0.02157 | 0.01765 | 0.02065 | 0.00454 | 0.02658
971.8 | 0.02332 | 0.01876 | 0.02156 | 0.00446 | 0.02701
971.85 | 0.02521 | 0.02001 | 0.02254 | 0.00438 | 0.02709
971.9 | 0.02697 | 0.0214 | 0.02353 | 0.00438 | 0.02718
971.95 | 0.02887 | 0.02293 | 0.02444 | 0.0043 | 0.0271
972 | 0.03092 | 0.02446 | 0.0256 | 0.00413 | 0.02701
972.05 | 0.03283 | 0.02628 | 0.02652 | 0.00405 | 0.02692
972.1 | 0.03462 | 0.02811 | 0.0276 | 0.00396 | 0.02658
972.15 | 0.03599 | 0.02966 | 0.02868 | 0.00396 | 0.02641
972.2 | 0.0371 | 0.03121 | 0.02968 | 0.00388 | 0.02581
972.25 | 0.03806 | 0.03263 | 0.0306 | 0.0038 | 0.0253
972.3 | 0.03862 | 0.03391 | 0.03135 | 0.00363 | 0.02462
972.35 | 0.03917 | 0.03519 | 0.03211 | 0.00347 | 0.02402
972.4 | 0.03931 | 0.03619 | 0.03286 | 0.00339 | 0.02343
972.45 | 0.03903 | 0.03704 | 0.03337 | 0.00322 | 0.02275
972.5 | 0.0382 | 0.03747 | 0.03379 | 0.00306 | 0.0219
972.55 | 0.03682 | 0.03762 | 0.03413 | 0.00297 | 0.02105
972.6 | 0.03517 | 0.03719 | 0.03421 | 0.00281 | 0.02012
972.65 | 0.03352 | 0.03676 | 0.03413 | 0.00264 | 0.01911
972.7 | 0.0316 | 0.03605 | 0.03396 | 0.00256 | 0.0181
972.75 | 0.02942 | 0.0352 | 0.03363 | 0.0024 | 0.01725
972.8 | 0.02725 | 0.03406 | 0.03304 | 0.00215 | 0.01633
972.85 | 0.02495 | 0.03265 | 0.03237 | 0.00207 | 0.01541
972.9 | 0.02239 | 0.03095 | 0.03145 | 0.0019 | 0.01449
972.95 | 0.01997 | 0.02912 | 0.03045 | 0.0019 | 0.01348
973 | 0.01783 | 0.02729 | 0.02945 | 0.00182 | 0.01256
973.05 | 0.01583 | 0.02547 | 0.02811 | 0.00166 | 0.01173
973.1 | 0.01411 | 0.02366 | 0.02662 | 0.00157 | 0.01098
973.15 | 0.01239 | 0.02185 | 0.02521 | 0.00141 | 0.01015
973.2 | 0.01094 | 0.0199 | 0.02381 | 0.00133 | 0.00949
973.25 | 0.00949 | 0.01811 | 0.02232 | 0.00116 | 0.00882
973.3 | 0.00818 | 0.01645 | 0.02084 | 0.00108 | 0.00816
973.35 | 0.007 | 0.01467 | 0.01945 | 0.00091637 | 0.00758
973.4 | 0.00595 | 0.01316 | 0.01806 | 0.00075232 | 0.00717
973.45 | 0.0053 | 0.01193 | 0.01667 | 0.00058832 | 0.00659
973.5 | 0.00465 | 0.01057 | 0.01529 | 0.00042437 | 0.0061
973.55 | 0.00413 | 0.00948 | 0.01407 | 0.00026047 | 0.00577
973.6 | 0.00361 | 0.0084 | 0.01302 | 0.00017815 | 0.00544
973.65 | 0.00322 | 0.00745 | 0.01205 | 0.00017739 | 0.00519
973.7 | 0.00283 | 0.00664 | 0.01132 | 9.5084e-05 | 0.00502
973.75 | 0.00244 | 0.00583 | 0.0106 | 1.2791e-05 | 0.00486
973.8 | 0.00218 | 0.00502 | 0.00995 | 1.2029e-05 | 0.00478
973.85 | 0.00192 | 0.00448 | 0.00923 | 1.1266e-05 | 0.0047
973.9 | 0.00166 | 0.00408 | 0.00867 | -7.1015e-05 | 0.00461
973.95 | 0.00153 | 0.00354 | 0.00811 | -7.1778e-05 | 0.00437
974 | 0.0014 | 0.00327 | 0.00771 | 8.9779e-06 | 0.00429
974.05 | 0.00127 | 0.003 | 0.00739 | -7.3303e-05 | 0.0042
974.1 | 0.00114 | 0.0026 | 0.00707 | -7.4066e-05 | 0.00412
974.15 | 0.00101 | 0.00233 | 0.00675 | -7.4829e-05 | 0.00404
974.2 | 0.00101 | 0.00207 | 0.00651 | -0.0001571 | 0.00396
974.25 | 0.00088293 | 0.00193 | 0.00611 | -0.00023936 | 0.00396
974.3 | 0.00088316 | 0.0018 | 0.00579 | -0.00024012 | 0.00388
974.35 | 0.00075392 | 0.00167 | 0.00555 | -0.00032237 | 0.00379
974.4 | 0.00075416 | 0.00153 | 0.00555 | -0.00032313 | 0.00388
974.45 | 0.00088387 | 0.0014 | 0.00547 | -0.00024241 | 0.00379
974.5 | 0.00088411 | 0.00127 | 0.00531 | -0.00016168 | 0.00379
974.55 | 0.00101 | 0.00127 | 0.00531 | -0.00024393 | 0.00379
974.6 | 0.00101 | 0.00127 | 0.00515 | -0.0001632 | 0.00388
974.65 | 0.00088482 | 0.00114 | 0.005 | -0.00032694 | 0.00379
974.7 | 0.00101 | 0.00114 | 0.00492 | -0.00032771 | 0.00388
974.75 | 0.00114 | 0.00114 | 0.00492 | -0.00040994 | 0.00388
974.8 | 0.00114 | 0.00114 | 0.005 | -0.0004107 | 0.00396
974.85 | 0.00127 | 0.00114 | 0.00508 | -0.00041147 | 0.00388
974.9 | 0.00127 | 0.00115 | 0.00508 | -0.00049369 | 0.00396
974.95 | 0.0014 | 0.00115 | 0.005 | -0.0005759 | 0.00388
975 | 0.00153 | 0.00128 | 0.00492 | -0.00057667 | 0.00396
975.05 | 0.00166 | 0.00128 | 0.00492 | -0.00074029 | 0.00396
975.1 | 0.00179 | 0.00129 | 0.00484 | -0.00074105 | 0.00404
975.15 | 0.00192 | 0.00142 | 0.00501 | -0.00074182 | 0.00404
975.2 | 0.00231 | 0.00156 | 0.00501 | -0.00066115 | 0.00404
975.25 | 0.00257 | 0.00169 | 0.00509 | -0.00074334 | 0.00413
975.3 | 0.00283 | 0.00183 | 0.00509 | -0.00082552 | 0.00396
975.35 | 0.00296 | 0.00196 | 0.00509 | -0.00082628 | 0.00388
975.4 | 0.00335 | 0.0021 | 0.00509 | -0.00082705 | 0.00388
975.45 | 0.00374 | 0.00223 | 0.00517 | -0.00082781 | 0.00388
975.5 | 0.00401 | 0.00237 | 0.00517 | -0.00082857 | 0.0038
975.55 | 0.00427 | 0.00251 | 0.00525 | -0.00074792 | 0.00372
975.6 | 0.00453 | 0.00278 | 0.00533 | -0.00074869 | 0.00372
975.65 | 0.00479 | 0.00291 | 0.00549 | -0.00074945 | 0.00363
975.7 | 0.00505 | 0.00305 | 0.0055 | -0.00083163 | 0.00347
975.75 | 0.00518 | 0.00332 | 0.00566 | -0.00083239 | 0.00339
975.8 | 0.00518 | 0.00345 | 0.00566 | -0.00075174 | 0.00331
975.85 | 0.00518 | 0.00346 | 0.00574 | -0.00067108 | 0.00331
975.9 | 0.00531 | 0.00346 | 0.00582 | -0.00059041 | 0.00323
975.95 | 0.00531 | 0.00359 | 0.0059 | -0.00050972 | 0.00314
976 | 0.00531 | 0.00373 | 0.00582 | -0.00051048 | 0.00298
976.05 | 0.00518 | 0.00373 | 0.00582 | -0.00051125 | 0.00282
976.1 | 0.00505 | 0.00373 | 0.0059 | -0.00051201 | 0.00273
976.15 | 0.00479 | 0.0036 | 0.00582 | -0.00043131 | 0.00257
976.2 | 0.00466 | 0.00346 | 0.00575 | -0.00051354 | 0.00241
976.25 | 0.0044 | 0.00333 | 0.00575 | -0.00035137 | 0.00232
976.3 | 0.00427 | 0.00333 | 0.00559 | -0.00035213 | 0.00216
976.35 | 0.00401 | 0.0032 | 0.00551 | -0.0003529 | 0.002
976.4 | 0.00388 | 0.00307 | 0.00543 | -0.00027218 | 0.00192
976.45 | 0.00362 | 0.00293 | 0.00535 | -0.00035442 | 0.00175
976.5 | 0.00323 | 0.00253 | 0.00519 | -0.00043666 | 0.00151
976.55 | 0.00284 | 0.0024 | 0.00511 | -0.00035595 | 0.00143
976.6 | 0.00271 | 0.00227 | 0.00503 | -0.00027523 | 0.00126
976.65 | 0.00245 | 0.002 | 0.00488 | -0.0001945 | 0.00126
976.7 | 0.00232 | 0.00173 | 0.00464 | -0.00027676 | 0.00118
976.75 | 0.00193 | 0.0016 | 0.00456 | -3.3003e-05 | 0.00102
976.8 | 0.0018 | 0.00147 | 0.00432 | -3.3767e-05 | 0.00093538
976.85 | 0.00154 | 0.00107 | 0.00416 | 4.7e-05 | 0.00077212
976.9 | 0.00128 | 0.0007986 | 0.004 | 0.00012778 | 0.00069061
976.95 | 0.00115 | 0.00066603 | 0.00376 | 0.00020857 | 0.00052742
977 | 0.00103 | 0.00053349 | 0.00353 | 0.00037095 | 0.00044594
977.05 | 0.00089613 | 0.00040099 | 0.00337 | 0.00045177 | 0.00028282
977.1 | 0.00076688 | 0.0001347 | 0.00305 | 0.00045101 | 0.00011974
977.15 | 0.00063767 | -0.00013145 | 0.00281 | 0.00053184 | -4.3283e-05
977.2 | 0.00037908 | -0.00039748 | 0.00257 | 0.00053108 | -0.00020626
977.25 | 0.00024996 | -0.00052976 | 0.0025 | 0.00069355 | -0.0003692
977.3 | 0.00025019 | -0.0005284 | 0.00234 | 0.00069279 | -0.00045054
977.35 | 0.00012109 | -0.00079424 | 0.0021 | 0.00085531 | -0.00045034
977.4 | -7.9782e-06 | -0.00079288 | 0.00194 | 0.00085454 | -0.00053167
977.45 | -0.00013702 | -0.00092507 | 0.00171 | 0.00102 | -0.00061299
977.5 | -0.00013678 | -0.00106 | 0.00171 | 0.00093467 | -0.00061278
977.55 | -0.00026579 | -0.00119 | 0.00155 | 0.00102 | -0.00061258
977.6 | -0.00026556 | -0.00119 | 0.00139 | 0.0011 | -0.00069389
977.65 | -0.00039454 | -0.00119 | 0.00139 | 0.0011 | -0.00069368
977.7 | -0.00039431 | -0.00132 | 0.00131 | 0.00134 | -0.00061195
977.75 | -0.00052326 | -0.00132 | 0.00123 | 0.00134 | -0.00069326
977.8 | -0.00039384 | -0.00145 | 0.00108 | 0.00142 | -0.00069306
977.85 | -0.0003936 | -0.00158 | 0.00099885 | 0.0015 | -0.00069285
977.9 | -0.00026415 | -0.00171 | 0.00099982 | 0.0015 | -0.00077415
977.95 | -0.00013467 | -0.00185 | 0.00092148 | 0.0015 | -0.00085543
978 | -5.1597e-06 | -0.00184 | 0.00084316 | 0.00142 | -0.00085523
978.05 | 0.00012438 | -0.00184 | 0.00076484 | 0.00158 | -0.0009365
978.1 | 0.00012462 | -0.00197 | 0.00068654 | 0.00166 | -0.00093629
978.15 | 0.00012485 | -0.00211 | 0.00076678 | 0.00174 | -0.0008546
978.2 | 0.00012508 | -0.00211 | 0.00068848 | 0.00182 | -0.0007729
978.25 | 0.00025465 | -0.00224 | 0.00061019 | 0.00182 | -0.00085419
978.3 | 0.00038425 | -0.0021 | 0.00061116 | 0.00182 | -0.00077248
978.35 | 0.00025512 | -0.0021 | 0.00053288 | 0.00174 | -0.00093525
978.4 | 0.00012602 | -0.0021 | 0.00053385 | 0.00174 | -0.00093505
978.45 | -3.0477e-06 | -0.0021 | 0.00037635 | 0.00182 | -0.00102
978.5 | -0.00013209 | -0.0021 | 0.00029811 | 0.0019 | -0.00102
978.55 | -0.0002611 | -0.0021 | 0.00037829 | 0.00198 | -0.00102
978.6 | -0.00039008 | -0.00209 | 0.00037926 | 0.00198 | -0.0011
978.65 | -0.00051904 | -0.00209 | 0.00030101 | 0.00198 | -0.00118
978.7 | -0.0005188 | -0.00209 | 0.00022278 | 0.0019 | -0.00118
978.75 | -0.00064773 | -0.00209 | 0.00022374 | 0.0019 | -0.00134
978.8 | -0.00077662 | -0.00209 | 0.00014552 | 0.0019 | -0.00134
978.85 | -0.00077639 | -0.00209 | 0.00014649 | 0.00189 | -0.00134
978.9 | -0.00077615 | -0.00209 | 0.00014745 | 0.00198 | -0.00126
978.95 | -0.00077592 | -0.00208 | 6.9241e-05 | 0.00206 | -0.00134
979 | -0.00077568 | -0.00208 | 7.0209e-05 | 0.00206 | -0.00142
979.05 | -0.00077545 | -0.00208 | 7.1177e-05 | 0.00197 | -0.00142
979.1 | -0.00077521 | -0.00208 | 7.2144e-05 | 0.00197 | -0.00142
979.15 | -0.00077498 | -0.00208 | 7.3112e-05 | 0.00205 | -0.00142
979.2 | -0.00077474 | -0.00208 | 7.408e-05 | 0.00197 | -0.00142
979.25 | -0.00077451 | -0.00208 | -4.1226e-06 | 0.00189 | -0.00134
979.3 | -0.00077428 | -0.00208 | -3.1549e-06 | 0.00189 | -0.00134
979.35 | -0.00077404 | -0.00207 | -2.1872e-06 | 0.00197 | -0.00134
979.4 | -0.00077381 | -0.00221 | -8.0379e-05 | 0.00197 | -0.00142
979.45 | -0.00090267 | -0.0022 | -2.5186e-07 | 0.00189 | -0.00142
979.5 | -0.00090244 | -0.00234 | -4.4366e-06 | 0.0018 | -0.00134
979.55 | -0.0009022 | -0.00233 | 6.8736e-05 | 0.00164 | -0.00126
979.6 | -0.00090197 | -0.00233 | 0.00014192 | 0.00172 | -0.00117
979.65 | -0.00090174 | -0.00233 | 5.674e-05 | 0.00164 | -0.00109
979.7 | -0.00103 | -0.0022 | 5.0742e-05 | 0.00155 | -0.00109
979.75 | -0.00090127 | -0.00233 | -3.4426e-05 | 0.00155 | -0.00109
979.8 | -0.00090104 | -0.00233 | -0.00011958 | 0.00155 | -0.00109
979.85 | -0.0009008 | -0.00219 | -4.6422e-05 | 0.00155 | -0.00101
979.9 | -0.00090057 | -0.00219 | 2.6751e-05 | 0.00147 | -0.00109
979.95 | -0.00090033 | -0.00206 | 2.0753e-05 | 0.00139 | -0.00092862
980 | -0.0009001 | -0.00206 | -6.4415e-05 | 0.00147 | -0.00092841
980.05 | -0.00089987 | -0.00205 | -7.0413e-05 | 0.00147 | -0.0009282
980.1 | -0.00103 | -0.00192 | -0.00015557 | 0.00147 | -0.00084651
980.15 | -0.0008994 | -0.00192 | -0.00016157 | 0.00138 | -0.00092779
980.2 | -0.00089916 | -0.00192 | -0.00016757 | 0.00147 | -0.00101
980.25 | -0.00076983 | -0.00192 | -0.00017357 | 0.00138 | -0.00092738
980.3 | -0.00064047 | -0.00178 | -0.0001004 | 0.00146 | -0.00084569
980.35 | -0.00064023 | -0.00178 | -2.7232e-05 | 0.00138 | -0.00076398
980.4 | -0.00064 | -0.00191 | -3.323e-05 | 0.00146 | -0.00084527
980.45 | -0.00063977 | -0.00178 | -3.9228e-05 | 0.00146 | -0.00060054
980.5 | -0.00063953 | -0.00191 | 3.3955e-05 | 0.00138 | -0.00060034
980.55 | -0.00051014 | -0.00191 | 0.00018635 | 0.00146 | -0.0005186
980.6 | -0.00038072 | -0.00177 | 0.00018035 | 0.00146 | -0.00043685
980.65 | -0.00038049 | -0.00191 | 0.00025357 | 0.00154 | -0.00035509
980.7 | -0.00038025 | -0.0019 | 0.0003268 | 0.00154 | -0.00019174
980.75 | -0.00038002 | -0.00177 | 0.00040004 | 0.00154 | -0.00010995
980.8 | -0.00050897 | -0.00177 | 0.00047328 | 0.00162 | -0.00010974
980.85 | -0.00050874 | -0.00163 | 0.00046729 | 0.00154 | -2.7933e-05
980.9 | -0.00037932 | -0.00163 | 0.00054055 | 0.00154 | -2.7726e-05
980.95 | -0.00037908 | -0.0015 | 0.0006931 | 0.00154 | 0.00013572
981 | -0.00037885 | -0.00136 | 0.00076639 | 0.00162 | 0.00013592
981.05 | -0.00037862 | -0.00136 | 0.0008397 | 0.00153 | 0.00029941
981.1 | -0.00037838 | -0.00123 | 0.0008337 | 0.00153 | 0.00029962
981.15 | -0.00037815 | -0.00109 | 0.00107 | 0.00145 | 0.00046315
981.2 | -0.0002487 | -0.0009564 | 0.00114 | 0.00137 | 0.00038169
981.25 | -0.00011922 | -0.00082151 | 0.00121 | 0.00145 | 0.00046357
981.3 | 1.029e-05 | -0.00082015 | 0.00129 | 0.00145 | 0.00054546
981.35 | 0.00026916 | -0.00081879 | 0.00144 | 0.00145 | 0.00054566
981.4 | 0.0002694 | -0.00068387 | 0.00159 | 0.00145 | 0.00079099
981.45 | 0.00026963 | -0.00068251 | 0.00159 | 0.00145 | 0.00079119
981.5 | 0.00039923 | -0.00054756 | 0.00174 | 0.00145 | 0.00087313
981.55 | 0.00065828 | -0.00041258 | 0.00181 | 0.00144 | 0.00095508
981.6 | 0.00065851 | -0.00041122 | 0.00189 | 0.00144 | 0.00095529
981.65 | 0.00091768 | -0.00027621 | 0.00196 | 0.00144 | 0.00095549
981.7 | 0.00105 | -0.00014117 | 0.00187 | 0.00136 | 0.00087396
981.75 | 0.00118 | -6.0949e-06 | 0.00203 | 0.00128 | 0.00104
981.8 | 0.00131 | -4.7333e-06 | 0.0021 | 0.00128 | 0.00112
981.85 | 0.00131 | 0.00013037 | 0.00233 | 0.00119 | 0.0012
981.9 | 0.00131 | 0.00026551 | 0.00241 | 0.00119 | 0.00128
981.95 | 0.00131 | 0.00040068 | 0.00248 | 0.00111 | 0.00128
982 | 0.00144 | 0.00053588 | 0.00255 | 0.00103 | 0.00128
982.05 | 0.00144 | 0.00067111 | 0.00255 | 0.00094672 | 0.0012
982.1 | 0.00131 | 0.00067247 | 0.00254 | 0.00094596 | 0.0012
982.15 | 0.00144 | 0.00094166 | 0.00269 | 0.00086352 | 0.00128
982.2 | 0.00131 | 0.00094302 | 0.00285 | 0.00078109 | 0.00137
982.25 | 0.00131 | 0.00108 | 0.003 | 0.00078033 | 0.00145
982.3 | 0.00118 | 0.00121 | 0.00315 | 0.00077956 | 0.00145
982.35 | 0.00118 | 0.00135 | 0.00323 | 0.00069715 | 0.00145
982.4 | 0.00105 | 0.00135 | 0.00322 | 0.00061475 | 0.00137
982.45 | 0.00105 | 0.00135 | 0.00345 | 0.00061398 | 0.00137
982.5 | 0.00092164 | 0.00135 | 0.00345 | 0.00044998 | 0.00137
982.55 | 0.00092187 | 0.00135 | 0.00368 | 0.00036761 | 0.00137
982.6 | 0.0009221 | 0.00136 | 0.00383 | 0.00036685 | 0.00145
982.65 | 0.00079286 | 0.00136 | 0.00399 | 0.00028449 | 0.00153
982.7 | 0.00066364 | 0.00136 | 0.00414 | 0.00028373 | 0.00153
982.75 | 0.00066387 | 0.00136 | 0.00414 | 0.00020138 | 0.00145
982.8 | 0.00053468 | 0.00136 | 0.00421 | 0.00020062 | 0.00145
982.85 | 0.00053491 | 0.00136 | 0.00428 | 0.00011828 | 0.00153
982.9 | 0.00053515 | 0.00136 | 0.00436 | 3.5965e-05 | 0.00145
982.95 | 0.00053538 | 0.0015 | 0.00435 | 0.00011675 | 0.00137
983 | 0.00040622 | 0.0015 | 0.00435 | 0.00011599 | 0.00137
983.05 | 0.00040645 | 0.00164 | 0.0045 | 0.00019678 | 0.00145
983.1 | 0.00040668 | 0.0015 | 0.00441 | 0.00019602 | 0.00145
983.15 | 0.00027755 | 0.0015 | 0.00441 | 0.00019525 | 0.00137
983.2 | 0.00027779 | 0.00151 | 0.0044 | 0.00019449 | 0.00129
983.25 | 0.00027802 | 0.00137 | 0.00448 | 0.00019372 | 0.00113
983.3 | 0.00014892 | 0.00124 | 0.00455 | 0.00027453 | 0.00121
983.35 | 0.00014915 | 0.00124 | 0.00454 | 0.00019219 | 0.00113
983.4 | 2.0076e-05 | 0.00111 | 0.00462 | 0.00019142 | 0.00104
983.45 | 2.0308e-05 | 0.00097705 | 0.00461 | 0.00010909 | 0.00104
983.5 | -0.00010873 | 0.00097842 | 0.00476 | 0.00010832 | 0.00104
983.55 | -0.0001085 | 0.00084584 | 0.00476 | 0.00010755 | 0.00105
983.6 | -0.00010827 | 0.0007133 | 0.00475 | 0.00010679 | 0.00096352
983.65 | -0.00023728 | 0.00071466 | 0.00483 | 0.00010602 | 0.00088199
983.7 | -0.00023705 | 0.00058216 | 0.00482 | 2.3702e-05 | 0.00096393
983.75 | -0.00023682 | 0.00058352 | 0.00497 | 2.2935e-05 | 0.00096414
983.8 | -0.00023659 | 0.00045104 | 0.00481 | 2.2168e-05 | 0.00096435
983.85 | -0.00023635 | 0.0004524 | 0.0048 | 2.1402e-05 | 0.00088281
983.9 | -0.00023612 | 0.00031996 | 0.00488 | 0.00010219 | 0.00096476
983.95 | -0.00023589 | 0.00018754 | 0.00479 | 1.9868e-05 | 0.00088322
984 | -0.00023566 | 0.0001889 | 0.00478 | 1.9102e-05 | 0.00096517
984.05 | -0.00023542 | 0.00019026 | 0.00478 | -6.3207e-05 | 0.00088363
984.1 | -0.00023519 | 5.7879e-05 | 0.00493 | -6.3974e-05 | 0.00096558
984.15 | -0.00023496 | 5.924e-05 | 0.00501 | -6.4741e-05 | 0.00096578
984.2 | -0.00023473 | 6.0601e-05 | 0.00508 | -6.5507e-05 | 0.00088425
984.25 | -0.0002345 | -7.1751e-05 | 0.00515 | -6.6274e-05 | 0.00096619
984.3 | -0.00023426 | -7.039e-05 | 0.00515 | -6.7041e-05 | 0.0009664
984.35 | -0.00023403 | -6.903e-05 | 0.0053 | -0.00014934 | 0.00105
984.4 | -0.00010455 | -6.7669e-05 | 0.0053 | -0.00023162 | 0.00105
984.45 | 2.4955e-05 | 6.7404e-05 | 0.00529 | -0.00023239 | 0.00105
984.5 | 2.5187e-05 | 6.8764e-05 | 0.00536 | -0.00015164 | 0.00113
984.55 | 2.5419e-05 | 0.00020387 | 0.00544 | -0.00023392 | 0.00105
984.6 | 0.00015496 | 0.00020523 | 0.00559 | -0.00015317 | 0.00105
984.65 | 0.00015519 | 0.00034036 | 0.00551 | -0.00023546 | 0.00105
984.7 | 0.00028475 | 0.00034172 | 0.00558 | -0.00015471 | 0.00113
984.75 | 0.00041435 | 0.00047689 | 0.00565 | -0.00015547 | 0.00105
984.8 | 0.00054398 | 0.00061209 | 0.00573 | -0.00023776 | 0.00105
984.85 | 0.00067363 | 0.00074732 | 0.00572 | -0.00015701 | 0.00096866
984.9 | 0.00080331 | 0.00088258 | 0.0058 | -0.00015777 | 0.00088712
984.95 | 0.00080355 | 0.00102 | 0.00603 | -7.7012e-05 | 0.00096907
985 | 0.00093326 | 0.00115 | 0.00618 | -0.00015931 | 0.00096927
985.05 | 0.00106 | 0.00129 | 0.00642 | -0.00016008 | 0.00096948
985.1 | 0.00106 | 0.00129 | 0.00657 | -0.00016084 | 0.00096968
985.15 | 0.00119 | 0.00129 | 0.00665 | -0.00024313 | 0.00096989
985.2 | 0.00132 | 0.00156 | 0.0068 | -0.0002439 | 0.00097009
985.25 | 0.00132 | 0.00156 | 0.0068 | -0.00032617 | 0.0009703
985.3 | 0.00132 | 0.00156 | 0.00695 | -0.00032694 | 0.0009705
985.35 | 0.00132 | 0.0017 | 0.00702 | -0.0004092 | 0.00097071
985.4 | 0.00132 | 0.0017 | 0.0071 | -0.00049145 | 0.00088917
985.45 | 0.00132 | 0.0017 | 0.00709 | -0.00049222 | 0.00080765
985.5 | 0.00132 | 0.00184 | 0.00717 | -0.00065592 | 0.00080785
985.55 | 0.00145 | 0.00184 | 0.00716 | -0.00073813 | 0.00072634
985.6 | 0.00132 | 0.00184 | 0.00716 | -0.0007389 | 0.00072654
985.65 | 0.00145 | 0.00184 | 0.00715 | -0.00073967 | 0.00064504
985.7 | 0.00133 | 0.00184 | 0.00722 | -0.00082187 | 0.00056355
985.75 | 0.00133 | 0.00171 | 0.00714 | -0.0007412 | 0.00048207
985.8 | 0.0012 | 0.00171 | 0.00729 | -0.00090483 | 0.00048228
985.85 | 0.0012 | 0.00171 | 0.00721 | -0.00098701 | 0.00040081
985.9 | 0.00107 | 0.00158 | 0.00728 | -0.00098778 | 0.00031936
985.95 | 0.00107 | 0.00158 | 0.00727 | -0.00098855 | 0.00031956
986 | 0.0009379 | 0.00145 | 0.00735 | -0.00098932 | 0.00031977
986.05 | 0.00093813 | 0.00132 | 0.00734 | -0.00099008 | 0.00023833
986.1 | 0.00080888 | 0.00118 | 0.00734 | -0.00107 | 0.00015689
986.15 | 0.00080911 | 0.00118 | 0.00733 | -0.00115 | 0.0001571
986.2 | 0.00055046 | 0.00105 | 0.00724 | -0.00124 | -5.9324e-06
986.25 | 0.0004213 | 0.00105 | 0.00724 | -0.00124 | -8.7328e-05
986.3 | 0.00042154 | 0.00092066 | 0.00715 | -0.00132 | -8.7124e-05
986.35 | 0.0002924 | 0.00092202 | 0.00707 | -0.00132 | -0.00016851
986.4 | 0.00029263 | 0.00078948 | 0.00706 | -0.00132 | -0.0001683
986.45 | 0.00016353 | 0.00065697 | 0.00689 | -0.0014 | -0.00024968
986.5 | 3.4457e-05 | 0.00065833 | 0.00689 | -0.0014 | -0.00024947
986.55 | 3.4688e-05 | 0.00052585 | 0.0068 | -0.0014 | -0.00033083
986.6 | -0.0002236 | 0.00052721 | 0.00671 | -0.00141 | -0.00041218
986.65 | -0.00035259 | 0.00039477 | 0.00663 | -0.00132 | -0.00033042
986.7 | -0.00035236 | 0.00026235 | 0.00654 | -0.00133 | -0.00033022
986.75 | -0.00035213 | 0.00026371 | 0.00662 | -0.00133 | -0.00024845
986.8 | -0.00035189 | 0.00026507 | 0.00653 | -0.00125 | -0.00024825
986.85 | -0.00048085 | 0.00013269 | 0.0066 | -0.00117 | -0.00024804
986.9 | -0.00060978 | 3.3474e-07 | 0.0066 | -0.00108 | -0.00024784
986.95 | -0.00060955 | 1.6943e-06 | 0.00651 | -0.00109 | -0.00024763
987 | -0.00060932 | -0.00013063 | 0.00651 | -0.00109 | -0.00016585
987.05 | -0.00060908 | -0.00012927 | 0.0065 | -0.00101 | -0.00024722
987.1 | -0.00073798 | -0.00012791 | 0.00657 | -0.00092479 | -0.00024702
987.15 | -0.00073775 | -0.00012655 | 0.00657 | -0.00084413 | -0.00032838
987.2 | -0.00073752 | -0.00012519 | 0.00656 | -0.0008449 | -0.00032818
987.25 | -0.00073729 | -0.00012383 | 0.00648 | -0.00068278 | -0.00032797
987.3 | -0.00073706 | -0.00012247 | 0.00647 | -0.00068355 | -0.00032777
987.35 | -0.00073683 | -0.00012111 | 0.00646 | -0.00068432 | -0.00032756
987.4 | -0.0007366 | -0.00011975 | 0.0063 | -0.00076654 | -0.00040891
987.45 | -0.00073637 | -0.00011839 | 0.00629 | -0.00068586 | -0.00040871
987.5 | -0.00073613 | -0.00011703 | 0.00629 | -0.00060516 | -0.00040851
987.55 | -0.0007359 | -0.00011567 | 0.0062 | -0.00060593 | -0.0004083
987.6 | -0.00073567 | -0.00011431 | 0.00619 | -0.00052523 | -0.00032654
987.65 | -0.00060631 | -0.00011295 | 0.00611 | -0.00044451 | -0.00040789
987.7 | -0.00073521 | -0.00024524 | 0.00618 | -0.00036379 | -0.00040769
987.75 | -0.00073498 | -0.00024389 | 0.0061 | -0.00028305 | -0.00048903
987.8 | -0.00073475 | -0.00024253 | 0.00617 | -0.00028382 | -0.00048882
987.85 | -0.00086362 | -0.00024117 | 0.00624 | -0.00020307 | -0.00048862
987.9 | -0.00073429 | -0.00023981 | 0.00624 | -0.0001223 | -0.00048842
987.95 | -0.00073406 | -0.00023845 | 0.00639 | 4.0023e-05 | -0.00048821
988 | -0.00086292 | -0.00023709 | 0.00647 | 0.00012082 | -0.00048801
988.05 | -0.00086269 | -0.00023573 | 0.00654 | 0.00028322 | -0.00056934
988.1 | -0.00086246 | -0.00023437 | 0.00661 | 0.00044566 | -0.00065065
988.15 | -0.00086223 | -0.00023301 | 0.00661 | 0.00044489 | -0.00065045
988.2 | -0.000862 | -0.00023165 | 0.00668 | 0.00052575 | -0.00056872
988.25 | -0.00086177 | -9.6644e-05 | 0.00652 | 0.00044336 | -0.00065004
988.3 | -0.00073244 | -9.5285e-05 | 0.00651 | 0.00052421 | -0.00056832
988.35 | -0.00073221 | 3.9754e-05 | 0.0065 | 0.00060508 | -0.00064963
988.4 | -0.00073198 | 4.1113e-05 | 0.00658 | 0.00068596 | -0.00056791
988.45 | -0.00073175 | 4.2472e-05 | 0.00657 | 0.00076685 | -0.0005677
988.5 | -0.00073152 | 4.3831e-05 | 0.00657 | 0.00076608 | -0.00064902
988.55 | -0.00073129 | 0.0001789 | 0.00664 | 0.00084698 | -0.0005673
988.6 | -0.00073106 | 0.00031401 | 0.00663 | 0.00076454 | -0.00056709
988.65 | -0.00085993 | 0.00018162 | 0.00663 | 0.00084545 | -0.00048536
988.7 | -0.0008597 | 0.00018298 | 0.00662 | 0.00101 | -0.00056669
988.75 | -0.00085947 | 0.00018434 | 0.00662 | 0.00101 | -0.00056648
988.8 | -0.00085923 | 0.0001857 | 0.00669 | 0.00117 | -0.00056628
988.85 | -0.00098807 | 5.3344e-05 | 0.0066 | 0.00125 | -0.0006476
988.9 | -0.00112 | 5.4702e-05 | 0.0066 | 0.00125 | -0.00064739
988.95 | -0.00098761 | 5.6061e-05 | 0.00659 | 0.00133 | -0.0007287
989 | -0.00098738 | 5.742e-05 | 0.00659 | 0.00133 | -0.00072849
989.05 | -0.00098715 | 5.8779e-05 | 0.0065 | 0.00133 | -0.00080978
989.1 | -0.00098692 | -7.3543e-05 | 0.00641 | 0.00141 | -0.00089106
989.15 | -0.00098669 | -0.00020583 | 0.00649 | 0.00141 | -0.00089086
989.2 | -0.00085739 | -0.00020447 | 0.0064 | 0.00133 | -0.00105
989.25 | -0.00085716 | -0.00020312 | 0.00632 | 0.00124 | -0.00113
989.3 | -0.00085693 | -0.00033538 | 0.00631 | 0.00124 | -0.00113
989.35 | -0.0007276 | -0.00033402 | 0.0063 | 0.00108 | -0.00113
989.4 | -0.00059824 | -0.00046624 | 0.0063 | 0.00099729 | -0.00122
989.45 | -0.00059801 | -0.00046489 | 0.00629 | 0.00083315 | -0.00113
989.5 | -0.00059778 | -0.00059708 | 0.00621 | 0.00075071 | -0.0013
989.55 | -0.00046839 | -0.00059572 | 0.00612 | 0.00066828 | -0.00138
989.6 | -0.00046816 | -0.00072789 | 0.00611 | 0.00058586 | -0.00138
989.65 | -0.00046793 | -0.00072653 | 0.00611 | 0.00050346 | -0.00138
989.7 | -0.0004677 | -0.00072517 | 0.00594 | 0.00042107 | -0.00138
989.75 | -0.00046747 | -0.00085731 | 0.00594 | 0.00033868 | -0.00138
989.8 | -0.00046724 | -0.00085595 | 0.00577 | 0.00033792 | -0.00146
989.85 | -0.00033782 | -0.00098805 | 0.00568 | 0.00025555 | -0.00154
989.9 | -0.00033759 | -0.00098669 | 0.00568 | 0.00025478 | -0.00162
989.95 | -0.00033737 | -0.00098533 | 0.00559 | 0.00025401 | -0.00162
990 | -0.00033714 | -0.00098397 | 0.00542 | 0.00017165 | -0.0017
990.05 | -0.0003369 | -0.00098262 | 0.00534 | 8.9305e-05 | -0.0017
990.1 | -0.00046586 | -0.00098126 | 0.00525 | 8.8536e-05 | -0.0017
990.15 | -0.00046563 | -0.00111 | 0.00517 | 6.2015e-06 | -0.00178
990.2 | -0.0004654 | -0.00111 | 0.005 | 5.4324e-06 | -0.00178
990.25 | -0.00046517 | -0.00097718 | 0.00499 | -0.00015843 | -0.00178
990.3 | -0.00046494 | -0.00097583 | 0.00499 | -0.0001592 | -0.00178
990.35 | -0.00046471 | -0.00097447 | 0.00506 | -0.00032302 | -0.0017
990.4 | -0.00059364 | -0.00083965 | 0.0049 | -0.0004053 | -0.0017
990.45 | -0.00059341 | -0.00083829 | 0.00481 | -0.00040606 | -0.0017
990.5 | -0.00059318 | -0.00083693 | 0.00488 | -0.00048833 | -0.00162
990.55 | -0.00059295 | -0.00083557 | 0.00496 | -0.0004891 | -0.00154
990.6 | -0.00059272 | -0.00083422 | 0.00495 | -0.00048987 | -0.00146
990.65 | -0.00059249 | -0.00069936 | 0.00495 | -0.00065359 | -0.00145
990.7 | -0.00046311 | -0.00069801 | 0.00494 | -0.00073582 | -0.00145
990.75 | -0.00046288 | -0.00069665 | 0.00493 | -0.00081804 | -0.00137
990.8 | -0.00046265 | -0.00082878 | 0.00501 | -0.00081881 | -0.00129
990.85 | -0.00059157 | -0.00069393 | 0.005 | -0.00081958 | -0.00121
990.9 | -0.00059134 | -0.00055905 | 0.00508 | -0.00090178 | -0.00121
990.95 | -0.00072024 | -0.00055769 | 0.00523 | -0.00090255 | -0.00105
991 | -0.00059089 | -0.00055633 | 0.00514 | -0.00098475 | -0.00105
991.05 | -0.00071979 | -0.00042142 | 0.00514 | -0.00107 | -0.00105
991.1 | -0.00059043 | -0.00042006 | 0.00505 | -0.00107 | -0.00113
991.15 | -0.0005902 | -0.00041871 | 0.00513 | -0.00107 | -0.00105
991.2 | -0.00046081 | -0.00028376 | 0.0052 | -0.00107 | -0.00096401
991.25 | -0.00046058 | -0.0002824 | 0.00511 | -0.00090717 | -0.00096381
991.3 | -0.00058951 | -0.00014743 | 0.00527 | -0.00090794 | -0.00088213
991.35 | -0.00058928 | -0.00014607 | 0.00526 | -0.00082727 | -0.00080044
991.4 | -0.00045989 | -0.00014471 | 0.00526 | -0.00090948 | -0.00071875
991.45 | -0.00033047 | -0.00014335 | 0.00533 | -0.00091025 | -0.00063704
991.5 | -0.00033025 | -8.3468e-06 | 0.00532 | -0.00091102 | -0.00063684
991.55 | -0.0002008 | -6.989e-06 | 0.0054 | -0.00091179 | -0.00055511
991.6 | -0.00020057 | 0.00012805 | 0.00539 | -0.00091256 | -0.00047338
991.65 | -0.00020034 | -4.2735e-06 | 0.00547 | -0.00091333 | -0.00031008
991.7 | -0.00020011 | 0.00013076 | 0.00554 | -0.0009141 | -0.00022832
991.75 | -0.00019988 | 0.00013212 | 0.00562 | -0.00091487 | -6.4948e-05
991.8 | -0.00019965 | 0.00026719 | 0.00569 | -0.00116 | 9.8467e-05
991.85 | -7.0176e-05 | 0.00040229 | 0.00568 | -0.00124 | 9.867e-05
991.9 | -6.9947e-05 | 0.00053743 | 0.00568 | -0.00132 | 0.0001805
991.95 | -6.9718e-05 | 0.00053878 | 0.00567 | -0.00132 | 9.9074e-05
992 | -0.00019873 | 0.00067395 | 0.00575 | -0.00141 | 0.0001809
992.05 | -0.0001985 | 0.0006753 | 0.00582 | -0.00133 | 0.00026274
992.1 | -0.00019828 | 0.0008105 | 0.00581 | -0.00133 | 0.00034459
992.15 | -6.8801e-05 | 0.00108 | 0.00597 | -0.00141 | 0.00042645
992.2 | -6.8572e-05 | 0.00121 | 0.00604 | -0.00149 | 0.00042665
992.25 | 6.0933e-05 | 0.00135 | 0.00604 | -0.00157 | 0.00050853
992.3 | 0.00019047 | 0.00149 | 0.00619 | -0.00149 | 0.00042706
992.35 | 0.0001907 | 0.00176 | 0.00635 | -0.00141 | 0.00050893
992.4 | 0.00032026 | 0.00189 | 0.0065 | -0.00125 | 0.00067251
992.45 | 0.00044985 | 0.00203 | 0.00657 | -0.00125 | 0.00067271
992.5 | 0.00057947 | 0.00216 | 0.00681 | -0.00125 | 0.00083634
992.55 | 0.00070913 | 0.0023 | 0.00688 | -0.00125 | 0.00091827
992.6 | 0.00096829 | 0.00243 | 0.00696 | -0.00125 | 0.00091847
992.65 | 0.0011 | 0.00257 | 0.00719 | -0.00117 | 0.001
992.7 | 0.0011 | 0.00257 | 0.00735 | -0.00117 | 0.001
992.75 | 0.0011 | 0.00271 | 0.0075 | -0.00117 | 0.001
992.8 | 0.00123 | 0.00284 | 0.00758 | -0.00109 | 0.00108
992.85 | 0.00123 | 0.00284 | 0.00757 | -0.00118 | 0.00108
992.9 | 0.00123 | 0.00284 | 0.00765 | -0.0011 | 0.001
992.95 | 0.00136 | 0.00284 | 0.00764 | -0.00118 | 0.00091988
993 | 0.00136 | 0.00285 | 0.00771 | -0.00102 | 0.00092008
993.05 | 0.00123 | 0.00298 | 0.00763 | -0.0011 | 0.00075684
993.1 | 0.00123 | 0.00298 | 0.0077 | -0.00102 | 0.00067534
993.15 | 0.0011 | 0.00298 | 0.00762 | -0.00093643 | 0.00051216
993.2 | 0.00097104 | 0.00285 | 0.00761 | -0.00102 | 0.00043069
993.25 | 0.00084178 | 0.00285 | 0.0076 | -0.00102 | 0.00034923
993.3 | 0.00084201 | 0.00272 | 0.00752 | -0.00093874 | 0.00026779
993.35 | 0.00071279 | 0.00272 | 0.00751 | -0.00077662 | 0.00018636
993.4 | 0.0004542 | 0.00272 | 0.00759 | -0.00077739 | 0.00010493
993.45 | 0.00032507 | 0.00259 | 0.0075 | -0.00077816 | 2.3523e-05
993.5 | 0.00019596 | 0.00246 | 0.00749 | -0.00077893 | 2.3725e-05
993.55 | 6.6884e-05 | 0.00246 | 0.00749 | -0.00094259 | -5.7674e-05
993.6 | -6.2163e-05 | 0.00233 | 0.00748 | -0.00086192 | -5.7472e-05
993.65 | -0.00019118 | 0.00219 | 0.00747 | -0.00094413 | -5.727e-05
993.7 | -0.00019095 | 0.00219 | 0.00739 | -0.0009449 | -0.00013866
993.75 | -0.00019072 | 0.00206 | 0.00722 | -0.00086423 | -0.00022003
993.8 | -0.00019049 | 0.00193 | 0.00722 | -0.00078356 | -0.00021983
993.85 | -0.00019027 | 0.0018 | 0.00713 | -0.00070287 | -0.00030119
993.9 | -0.00019004 | 0.00166 | 0.00704 | -0.0007851 | -0.00030099
993.95 | -0.00018981 | 0.00166 | 0.00688 | -0.00070441 | -0.00046389
994 | -0.00018958 | 0.00153 | 0.00679 | -0.00062371 | -0.00046369
994.05 | -0.00018935 | 0.00153 | 0.00662 | -0.00054299 | -0.00062653
994.1 | -0.00018912 | 0.0014 | 0.00646 | -0.00046227 | -0.00070784
994.15 | -0.0001889 | 0.00127 | 0.00645 | -0.00054453 | -0.00070764
994.2 | -0.00018867 | 0.00114 | 0.00628 | -0.0003823 | -0.00078893
994.25 | -0.00018844 | 0.001 | 0.0062 | -0.00030155 | -0.00078873
994.3 | -0.00018821 | 0.001 | 0.00611 | -0.00030232 | -0.00078853
994.35 | -0.0003172 | 0.00101 | 0.00594 | -0.00022157 | -0.00095128
994.4 | -0.00031697 | 0.00087293 | 0.00578 | -0.00022233 | -0.00103
994.45 | -0.00018753 | 0.00074045 | 0.00569 | -0.00014156 | -0.00111
994.5 | -0.00031652 | 0.000608 | 0.00553 | -0.00014233 | -0.00111
994.55 | -0.00031629 | 0.00047558 | 0.00544 | -6.1552e-05 | -0.00111
994.6 | -0.00031606 | 0.00047694 | 0.00535 | -6.2323e-05 | -0.00119
994.65 | -0.00044502 | 0.00047829 | 0.00527 | 1.8472e-05 | -0.00119
994.7 | -0.00044479 | 0.00034591 | 0.0051 | 9.9278e-05 | -0.00128
994.75 | -0.00044456 | 0.00034726 | 0.00493 | 1.693e-05 | -0.00136
994.8 | -0.00044433 | 0.00021491 | 0.00493 | 1.616e-05 | -0.00136
994.85 | -0.0004441 | 0.00021626 | 0.00476 | 1.5389e-05 | -0.00136
994.9 | -0.00044388 | 8.3939e-05 | 0.00468 | -6.6948e-05 | -0.00136
994.95 | -0.00031446 | 8.5296e-05 | 0.00467 | 1.3847e-05 | -0.00119
995 | -0.00044342 | 0.00022033 | 0.00458 | -6.8489e-05 | -0.00119
995.05 | -0.00031401 | 8.8009e-05 | 0.00458 | -0.00015081 | -0.00111
995.1 | -0.00031378 | 8.9365e-05 | 0.00457 | -0.00015159 | -0.00119
995.15 | -0.00031355 | 9.0721e-05 | 0.00449 | -0.0002339 | -0.00119
995.2 | -0.0001841 | -4.1571e-05 | 0.0044 | -0.00023467 | -0.00119
995.25 | -5.463e-05 | -4.0215e-05 | 0.00439 | -0.00023544 | -0.00119
995.3 | -5.4402e-05 | -3.8859e-05 | 0.00431 | -0.00015467 | -0.00119
995.35 | -0.00018342 | -3.7502e-05 | 0.0043 | -0.00015544 | -0.00119
995.4 | -0.00018319 | -0.00016976 | 0.0043 | -0.00015621 | -0.00119
995.45 | -0.00031218 | -0.00016841 | 0.00421 | -0.00023852 | -0.00119
995.5 | -0.00044114 | -0.00030064 | 0.00404 | -0.00023929 | -0.00144
995.55 | -0.00044091 | -0.00029928 | 0.00404 | -0.0003216 | -0.00152
995.6 | -0.00044069 | -0.00029792 | 0.00387 | -0.00032237 | -0.0016
995.65 | -0.00044046 | -0.00029657 | 0.00387 | -0.00032314 | -0.0016
995.7 | -0.00031104 | -0.00029521 | 0.00378 | -0.00032391 | -0.00168
995.75 | -0.00031081 | -0.00029386 | 0.00369 | -0.0004062 | -0.0016
995.8 | -0.00031059 | -0.00042605 | 0.00361 | -0.00048848 | -0.0016
995.85 | -0.00018114 | -0.0004247 | 0.0036 | -0.00057074 | -0.00168
995.9 | 7.7608e-05 | -0.00028979 | 0.00344 | -0.000653 | -0.00176
995.95 | 0.00020714 | -0.00028843 | 0.00327 | -0.00065377 | -0.00184
996 | 0.00020737 | -0.00042063 | 0.00326 | -0.00057306 | -0.00176
996.05 | 0.00046629 | -0.00028572 | 0.00318 | -0.00081824 | -0.00168
996.1 | 0.00046652 | -0.00041792 | 0.00317 | -0.00073756 | -0.00151
996.15 | 0.00059614 | -0.00028301 | 0.00309 | -0.00065686 | -0.00151
996.2 | 0.00059637 | -0.00028165 | 0.00308 | -0.00065763 | -0.00151
996.25 | 0.0004672 | -0.00041385 | 0.00307 | -0.0006584 | -0.00151
996.3 | 0.00033807 | -0.00041249 | 0.00307 | -0.00065917 | -0.00151
996.35 | 0.0003383 | -0.00041114 | 0.00306 | -0.00065994 | -0.00143
996.4 | 7.9885e-05 | -0.00040978 | 0.00298 | -0.00082365 | -0.00143
996.45 | -4.9163e-05 | -0.00040843 | 0.00289 | -0.00082442 | -0.00143
996.5 | -0.00017818 | -0.00027352 | 0.00296 | -0.00082519 | -0.00135
996.55 | -0.00030717 | -0.00027216 | 0.00288 | -0.00082596 | -0.00143
996.6 | -0.00043613 | -0.00040436 | 0.00295 | -0.00074527 | -0.00135
996.65 | -0.00056506 | -0.00026945 | 0.00287 | -0.0008275 | -0.00143
996.7 | -0.00056483 | -0.00040165 | 0.00294 | -0.00090972 | -0.00127
996.75 | -0.00056461 | -0.00026674 | 0.00285 | -0.00099193 | -0.00135
996.8 | -0.00056438 | -0.00039894 | 0.00285 | -0.0009927 | -0.00127
996.85 | -0.00069328 | -0.00039758 | 0.00284 | -0.00099347 | -0.00119
996.9 | -0.00082215 | -0.00039622 | 0.00276 | -0.00099424 | -0.00127
996.95 | -0.00082193 | -0.00039487 | 0.00291 | -0.00091358 | -0.00127
997 | -0.0008217 | -0.00039351 | 0.0029 | -0.00091435 | -0.00118
997.05 | -0.00082147 | -0.00039216 | 0.0029 | -0.00108 | -0.00102
997.1 | -0.00082124 | -0.0003908 | 0.00297 | -0.00116 | -0.00102
997.15 | -0.00082102 | -0.00025589 | 0.00289 | -0.00116 | -0.00102
997.2 | -0.00082079 | -0.00025454 | 0.00288 | -0.00116 | -0.00102
997.25 | -0.00082056 | -0.00025318 | 0.00279 | -0.00124 | -0.00118
997.3 | -0.00082034 | -0.00038538 | 0.00287 | -0.00116 | -0.0011
997.35 | -0.00082011 | -0.00025047 | 0.00278 | -0.00125 | -0.00118
997.4 | -0.00081988 | -0.00024911 | 0.00286 | -0.00116 | -0.00118
997.45 | -0.00069056 | -0.00011417 | 0.00285 | -0.00117 | -0.0011
997.5 | -0.00069033 | -0.0002464 | 0.00284 | -0.00117 | -0.00102
997.55 | -0.0006901 | -0.00024505 | 0.00292 | -0.00109 | -0.00093843
997.6 | -0.00068987 | -0.00024369 | 0.00291 | -0.00101 | -0.00102
997.65 | -0.00068965 | -0.00010875 | 0.00291 | -0.00101 | -0.00093803
997.7 | -0.00056029 | -0.00010739 | 0.0029 | -0.00092516 | -0.00085636
997.75 | -0.00056006 | -0.00010604 | 0.00297 | -0.00092593 | -0.00077467
997.8 | -0.00068897 | 2.8936e-05 | 0.00297 | -0.00084525 | -0.00069298
997.85 | -0.00068874 | 3.0291e-05 | 0.00288 | -0.00076456 | -0.00077427
997.9 | -0.00081761 | 3.1646e-05 | 0.00304 | -0.0008468 | -0.00061107
997.95 | -0.00081738 | 3.3002e-05 | 0.00303 | -0.00092902 | -0.00052935
998 | -0.00081716 | 0.00016801 | 0.00302 | -0.00084834 | -0.00052915
998.05 | -0.00068783 | 0.00030304 | 0.00302 | -0.00084911 | -0.00044742
998.1 | -0.0008167 | 0.0003044 | 0.00309 | -0.00093133 | -0.00044722
998.15 | -0.00068738 | 0.00030575 | 0.00309 | -0.00093211 | -0.00036548
998.2 | -0.00068715 | 0.00030711 | 0.003 | -0.00093288 | -0.00036528
998.25 | -0.00068692 | 0.00030846 | 0.00307 | -0.00102 | -0.00028353
998.3 | -0.00055757 | 0.00030982 | 0.00299 | -0.0011 | -0.00028333
998.35 | -0.00042818 | 0.00031117 | 0.00298 | -0.0011 | -0.00020156
998.4 | -0.00042795 | 0.00044624 | 0.00306 | -0.0011 | -0.00011979
998.45 | -0.00029854 | 0.0004476 | 0.00297 | -0.0011 | -0.00020116
998.5 | -0.00029831 | 0.00031524 | 0.00296 | -0.0011 | -0.00020096
998.55 | -0.00029809 | 0.00031659 | 0.00304 | -0.0011 | -0.00020076
998.6 | -0.00016864 | 0.00031795 | 0.00295 | -0.00102 | -0.00028213
998.65 | -0.00016842 | 0.0003193 | 0.00287 | -0.00102 | -0.00020036
998.7 | -3.8944e-05 | 0.00032066 | 0.00294 | -0.00102 | -0.00028173
998.75 | -0.00016796 | 0.00032201 | 0.00293 | -0.00094137 | -0.00036308
998.8 | -0.00016774 | 0.00032337 | 0.00293 | -0.00086069 | -0.00036288
998.85 | -0.00029673 | 0.00032472 | 0.003 | -0.00078001 | -0.00044423
998.9 | -0.00016728 | 0.00045979 | 0.003 | -0.00086224 | -0.00044403
998.95 | -0.00016706 | 0.00046115 | 0.00307 | -0.00086301 | -0.00044383
999 | -0.00016683 | 0.00059625 | 0.00314 | -0.00086378 | -0.00036208
999.05 | -0.0001666 | 0.0005976 | 0.00314 | -0.00086456 | -0.00036188
999.1 | -0.00016638 | 0.00059895 | 0.00313 | -0.00086533 | -0.00036168
999.15 | -0.00029537 | 0.00046657 | 0.00313 | -0.00094755 | -0.00044303
999.2 | -0.00029514 | 0.00046792 | 0.00312 | -0.00086687 | -0.00044283
999.25 | -0.00029491 | 0.00046928 | 0.00303 | -0.00094909 | -0.00052416
999.3 | -0.00029469 | 0.00047063 | 0.00295 | -0.00094987 | -0.00052396
999.35 | -0.00029446 | 0.00033827 | 0.00294 | -0.00095064 | -0.00052376
999.4 | -0.00029424 | 0.00020595 | 0.00286 | -0.00095141 | -0.00052356
999.45 | -0.00029401 | 7.3654e-05 | 0.00277 | -0.00095219 | -0.00060488
999.5 | -0.00029378 | 7.5009e-05 | 0.00268 | -0.00103 | -0.00068619
999.55 | -0.00029356 | 7.6364e-05 | 0.00268 | -0.00104 | -0.00076748
999.6 | -0.00029333 | -5.5899e-05 | 0.00267 | -0.0009545 | -0.00084877
999.65 | -0.0002931 | 7.9073e-05 | 0.00259 | -0.00095528 | -0.00084857
999.7 | -0.00029288 | 8.0428e-05 | 0.0025 | -0.0008746 | -0.00076688
999.75 | -0.00029265 | 8.1783e-05 | 0.00233 | -0.00095682 | -0.00101
999.8 | -0.00016321 | 8.3137e-05 | 0.00241 | -0.00087614 | -0.00092944
999.85 | -0.00016298 | 8.4492e-05 | 0.00248 | -0.00095837 | -0.00084777
999.9 | -3.3508e-05 | 8.5847e-05 | 0.00248 | -0.00095914 | -0.00084757
999.95 | -3.3282e-05 | 8.7201e-05 | 0.00247 | -0.00104 | -0.00084737
1000 | -3.3056e-05 | 8.8556e-05 | 0.00238 | -0.00096068 | -0.00084717
1000.05 | -0.00016208 | -4.3707e-05 | 0.0023 | -0.00096146 | -0.00084697
1000.1 | -0.00016185 | -4.2353e-05 | 0.00213 | -0.00096223 | -0.00101
1000.15 | -0.00016162 | -4.0998e-05 | 0.00205 | -0.000963 | -0.00101
1000.2 | -0.0001614 | -0.00017323 | 0.00204 | -0.00105 | -0.00101
1000.25 | -0.00016117 | -0.00017188 | 0.00204 | -0.00096455 | -0.00101
1000.3 | -0.00016095 | -0.00017052 | 0.00211 | -0.00096532 | -0.00092745
1000.35 | -0.00016072 | -0.00016917 | 0.0021 | -0.00105 | -0.00101
1000.4 | -0.00016049 | -0.00016781 | 0.00194 | -0.00096687 | -0.00109
1000.45 | -0.00028948 | -0.00030001 | 0.00185 | -0.00088619 | -0.00117
1000.5 | -0.00016004 | -0.00029866 | 0.00185 | -0.00088696 | -0.00117
1000.55 | -0.00015982 | -0.0002973 | 0.00184 | -0.00088774 | -0.00117
1000.6 | -0.00015959 | -0.00029595 | 0.00191 | -0.00072558 | -0.00117
1000.65 | -0.00015936 | -0.00042812 | 0.00191 | -0.00080782 | -0.00109
1000.7 | -0.00015914 | -0.00042676 | 0.0019 | -0.00072712 | -0.00109
1000.75 | -2.9665e-05 | -0.0005589 | 0.00182 | -0.00064641 | -0.00125
1000.8 | -0.00015868 | -0.00055755 | 0.00189 | -0.00056569 | -0.00133
1000.85 | -0.00015846 | -0.00055619 | 0.0018 | -0.00056646 | -0.00133
1000.9 | -0.00028745 | -0.0006883 | 0.00172 | -0.00056724 | -0.00133
1000.95 | -0.00028723 | -0.00068695 | 0.00163 | -0.0006495 | -0.00141
1001 | -0.000287 | -0.00068559 | 0.00171 | -0.00073176 | -0.00133
1001.05 | -0.00041596 | -0.00068424 | 0.00154 | -0.00065105 | -0.00141
1001.1 | -0.00041573 | -0.00068288 | 0.00161 | -0.00065182 | -0.00133
1001.15 | -0.00054467 | -0.00054807 | 0.00153 | -0.0006526 | -0.00133
1001.2 | -0.00054444 | -0.00054671 | 0.00144 | -0.00073485 | -0.00133
1001.25 | -0.00054422 | -0.00054536 | 0.00144 | -0.00073563 | -0.00125
1001.3 | -0.00054399 | -0.00054401 | 0.00135 | -0.0007364 | -0.00117
1001.35 | -0.00054376 | -0.00040916 | 0.00127 | -0.00073717 | -0.00117
1001.4 | -0.00067267 | -0.00040781 | 0.00126 | -0.00073795 | -0.00109
1001.45 | -0.00080154 | -0.00040645 | 0.00125 | -0.00073872 | -0.00109
1001.5 | -0.00067222 | -0.0004051 | 0.00125 | -0.00065801 | -0.001
1001.55 | -0.00080109 | -0.00040374 | 0.00124 | -0.00065878 | -0.00092247
1001.6 | -0.00080086 | -0.00040239 | 0.00116 | -0.00065956 | -0.001
1001.65 | -0.00080064 | -0.00053453 | 0.00107 | -0.00066033 | -0.00108
1001.7 | -0.00092948 | -0.00066663 | 0.0009839 | -0.00074259 | -0.001
1001.75 | -0.00092926 | -0.00053182 | 0.00106 | -0.00074336 | -0.001
1001.8 | -0.00092903 | -0.00053047 | 0.00105 | -0.00082561 | -0.00108
1001.85 | -0.00092881 | -0.00052911 | 0.00113 | -0.00082638 | -0.00108
1001.9 | -0.00092858 | -0.00052776 | 0.00104 | -0.00074568 | -0.00108
1001.95 | -0.00079928 | -0.0005264 | 0.00095387 | -0.00082793 | -0.00117
1002 | -0.00092813 | -0.00052505 | 0.00086819 | -0.00074723 | -0.00125
1002.05 | -0.00092791 | -0.0003902 | 0.00094185 | -0.00082947 | -0.00125
1002.1 | -0.00079861 | -0.00038885 | 0.00102 | -0.00074877 | -0.00125
1002.15 | -0.00092745 | -0.0003875 | 0.00101 | -0.00074955 | -0.00125
1002.2 | -0.00079816 | -0.00038614 | 0.00108 | -0.00075032 | -0.00125
1002.25 | -0.00079793 | -0.00025126 | 0.00108 | -0.00066961 | -0.00125
1002.3 | -0.00079771 | -0.00038344 | 0.00107 | -0.00058889 | -0.00116
1002.35 | -0.00079748 | -0.00038208 | 0.00107 | -0.00050816 | -0.00116
1002.4 | -0.00079726 | -0.00038073 | 0.00097949 | -0.00050893 | -0.00116
1002.45 | -0.00079703 | -0.00037937 | 0.00113 | -0.0005097 | -0.00108
1002.5 | -0.00092588 | -0.00037802 | 0.00113 | -0.00042896 | -0.001
1002.55 | -0.00092565 | -0.00037667 | 0.0012 | -0.00042973 | -0.0009185
1002.6 | -0.00092543 | -0.0005088 | 0.00111 | -0.00043051 | -0.00099976
1002.65 | -0.0009252 | -0.00037396 | 0.00103 | -0.00043128 | -0.00099957
1002.7 | -0.00092497 | -0.0003726 | 0.00102 | -0.00043205 | -0.00099937
1002.75 | -0.00092475 | -0.00050474 | 0.00102 | -0.0003513 | -0.00099917
1002.8 | -0.00079546 | -0.00050339 | 0.00093143 | -0.0004336 | -0.00099897
1002.85 | -0.00066613 | -0.00036855 | 0.00084575 | -0.00043437 | -0.00108
1002.9 | -0.0006659 | -0.00036719 | 0.00083974 | -0.00043515 | -0.00099858
1002.95 | -0.00066568 | -0.00036584 | 0.00083374 | -0.00035439 | -0.00108
1003 | -0.00066545 | -0.00049798 | 0.00074806 | -0.0004367 | -0.00108
1003.05 | -0.0005361 | -0.00049662 | 0.00074205 | -0.00051899 | -0.00108
1003.1 | -0.00053588 | -0.00049527 | 0.00065639 | -0.00051976 | -0.00108
1003.15 | -0.00040649 | -0.00036042 | 0.00065038 | -0.00043902 | -0.00108
1003.2 | -0.00040627 | -0.00049256 | 0.00056473 | -0.00035826 | -0.00116
1003.25 | -0.00040604 | -0.00035772 | 0.00063837 | -0.00035904 | -0.00116
1003.3 | -0.00040582 | -0.00035636 | 0.00063236 | -0.00035981 | -0.00108
1003.35 | -0.00040559 | -0.00035501 | 0.00070601 | -0.00036058 | -0.00108
1003.4 | -0.00040537 | -0.00035366 | 0.00077967 | -0.00036136 | -0.00099659
1003.45 | -0.0005343 | -0.0003523 | 0.00077367 | -0.00028059 | -0.00108
1003.5 | -0.00040492 | -0.00021743 | 0.00076766 | -0.00028136 | -0.0009962
1003.55 | -0.00040469 | -0.00021607 | 0.00068198 | -0.00020058 | -0.00108
1003.6 | -0.00040447 | -0.00021472 | 0.00059632 | -3.8215e-05 | -0.00108
1003.65 | -0.00040424 | -0.00021337 | 0.00051066 | -3.8989e-05 | -0.00116
1003.7 | -0.00040402 | -7.8458e-05 | 0.00050466 | -0.00012134 | -0.00108
1003.75 | -0.00040379 | -7.7105e-05 | 0.0005783 | -0.00012211 | -0.00108
1003.8 | -0.00053273 | -7.5752e-05 | 0.00049264 | -4.1311e-05 | -0.00108
1003.85 | -0.0005325 | -0.00020795 | 0.00056628 | -4.2085e-05 | -0.00108
1003.9 | -0.00053228 | -7.3045e-05 | 0.00040099 | -4.2859e-05 | -0.00116
1003.95 | -0.00066118 | -0.00020525 | 0.00031536 | -4.3634e-05 | -0.00108
1004 | -0.00066096 | -0.00020389 | 0.00030935 | -0.00012599 | -0.00108
1004.05 | -0.00066073 | -0.00020254 | 0.00014413 | -4.5182e-05 | -0.00116
1004.1 | -0.00066051 | -0.00020119 | 0.00013812 | -4.5956e-05 | -0.00108
1004.15 | -0.00066028 | -0.00019983 | 0.00021172 | -4.673e-05 | -0.00099362
1004.2 | -0.00066006 | -6.4927e-05 | 0.00020571 | -4.7504e-05 | -0.00099343
1004.25 | -0.00078893 | -0.00019713 | 0.00027932 | -4.8279e-05 | -0.00099323
1004.3 | -0.00078871 | -0.00019578 | 0.0001937 | 3.2536e-05 | -0.0008301
1004.35 | -0.00065938 | 7.2719e-05 | 0.00010809 | -4.9827e-05 | -0.00091137
1004.4 | -0.00078826 | -5.9514e-05 | 0.00010208 | 0.00011259 | -0.0008297
1004.45 | -0.00078803 | -5.8161e-05 | 0.00025529 | 3.0213e-05 | -0.00074802
1004.5 | -0.00078781 | -5.6808e-05 | 0.00024928 | 2.9438e-05 | -0.00066633
1004.55 | -0.00091666 | -5.5455e-05 | 0.0003229 | 0.00011026 | -0.00066613
1004.6 | -0.00091643 | -5.4102e-05 | 0.00039653 | 2.789e-05 | -0.00066593
1004.65 | -0.00105 | -5.275e-05 | 0.00039052 | 0.00010872 | -0.00074723
1004.7 | -0.00105 | -5.1397e-05 | 0.00030488 | 0.00010794 | -0.00082852
1004.75 | -0.00091576 | -5.0044e-05 | 0.0003785 | 2.5566e-05 | -0.00074684
1004.8 | -0.00091553 | -4.8691e-05 | 0.0003725 | 2.4792e-05 | -0.00074664
1004.85 | -0.00104 | -4.7338e-05 | 0.00044614 | 2.4017e-05 | -0.00074644
1004.9 | -0.00104 | -4.5985e-05 | 0.00036048 | 2.3243e-05 | -0.00082773
1004.95 | -0.00104 | -4.4632e-05 | 0.00035447 | -5.912e-05 | -0.00082753
1005 | -0.00091464 | 9.0307e-05 | 0.00026883 | -5.9895e-05 | -0.00082733
1005.05 | -0.00091441 | 9.1659e-05 | 0.00026282 | -6.0669e-05 | -0.00082714
1005.1 | -0.00078511 | 9.3012e-05 | 0.00017719 | -6.1444e-05 | -0.00082694
1005.15 | -0.00078489 | 0.00022798 | 9.1571e-05 | -6.2219e-05 | -0.00082674
1005.2 | -0.00065557 | 0.00022933 | 0.00016518 | -0.00014457 | -0.00074506
1005.25 | -0.00052621 | 0.00023069 | 0.00023879 | -6.3768e-05 | -0.00074486
1005.3 | -0.00065512 | 0.00036569 | 0.00015316 | -6.4542e-05 | -0.00074467
1005.35 | -0.00052576 | 0.00036704 | 6.754e-05 | -6.5317e-05 | -0.00074447
1005.4 | -0.00039638 | 0.00036839 | -1.807e-05 | 1.5497e-05 | -0.00082575
1005.45 | -0.00039616 | 0.0002361 | -0.00010367 | 1.4722e-05 | -0.00082556
1005.5 | -0.00026675 | 0.00023745 | -0.00010968 | 1.3948e-05 | -0.00090683
1005.55 | -0.00026652 | 0.00010519 | -0.00011568 | 9.4773e-05 | -0.00090663
1005.6 | -0.0002663 | 0.00024016 | -0.00012169 | 9.3999e-05 | -0.00082496
1005.65 | -0.00013686 | 0.00024151 | -0.0001277 | 1.1623e-05 | -0.00090624
1005.7 | -0.00026585 | 0.00037651 | -5.4116e-05 | 9.2449e-05 | -0.00082457
1005.75 | -0.00026563 | 0.00037786 | -0.00013971 | 1.0074e-05 | -0.00090584
1005.8 | -0.00039459 | 0.00024557 | -0.00014572 | 9.2991e-06 | -0.00082418
1005.85 | -0.00052352 | 0.0001133 | -0.00015173 | -7.3064e-05 | -0.00082398
1005.9 | -0.0005233 | 0.00011465 | -0.00015774 | -7.3839e-05 | -0.00082378
1005.95 | -0.0006522 | 0.00011601 | -4.553e-06 | -7.4614e-05 | -0.0007421
1006 | -0.00065198 | 0.00011736 | -1.0561e-05 | -0.00015697 | -0.00066041
1006.05 | -0.00065176 | 0.00011871 | 6.3045e-05 | -7.6164e-05 | -0.0005787
1006.1 | -0.00078063 | 0.00025368 | 5.7037e-05 | -0.00015852 | -0.00057851
1006.15 | -0.00090948 | 0.00012142 | 0.00013065 | -0.00015929 | -0.00057831
1006.2 | -0.00090925 | -1.0818e-05 | 0.00012464 | -7.8489e-05 | -0.00049659
1006.25 | -0.00090903 | -9.4659e-06 | 0.00011864 | -0.00016084 | -0.0004964
1006.3 | -0.00090881 | -8.1135e-06 | 0.00019227 | -8.0039e-05 | -0.0004962
1006.35 | -0.00090858 | -6.7612e-06 | 0.00018626 | -8.0814e-05 | -0.000496
1006.4 | -0.00090836 | -5.409e-06 | 0.00010061 | 0 | -0.00049581
1006.45 | -0.00077906 | -4.0567e-06 | 0.00017424 | -2.1603e-07 | -0.00041408
1006.5 | -0.00077884 | -2.7045e-06 | 0.00016823 | 8.1168e-05 | -0.00049541
1006.55 | -0.00090769 | -1.3522e-06 | 0.00016222 | 0.00016256 | -0.00049522
1006.6 | -0.00090746 | 0 | 7.6581e-05 | 8.0736e-05 | -0.00049502
1006.65 | -0.00077817 | 0.00013465 | 7.0573e-05 | 8.052e-05 | -0.00041329
1006.7 | -0.00090702 | 0.00013572 | -9.4673e-05 | 0.00016192 | -0.00049462
1006.75 | -0.00090679 | 0.00013679 | -0.00018028 | 0.0001617 | -0.00057595
1006.8 | -0.00090657 | 0.00013786 | -0.00018629 | 0.00024311 | -0.00057575
1006.85 | -0.00104 | 0.00013892 | -0.0001127 | 0.00016127 | -0.00049403
1006.9 | -0.00104 | 0.00013999 | -0.00011871 | 0.00016105 | -0.00041231
1006.95 | -0.00103 | 0.00014106 | -0.00012471 | 0.00016083 | -0.00041211
1007 | -0.00103 | 0.00014213 | -0.00013072 | 0.00016062 | -0.00041191
1007.05 | -0.00103 | 0.00014319 | -0.00021633 | 7.8791e-05 | -0.00041172
1007.1 | -0.00090523 | 0.00014426 | -0.00022234 | -3.026e-06 | -0.00041152
1007.15 | -0.00077593 | 0.00014533 | -0.00014875 | -3.2422e-06 | -0.00032978
1007.2 | -0.00064661 | 0.0001464 | -0.00015475 | 7.8142e-05 | -0.00032959
1007.25 | -0.0003881 | 0.00014746 | -1.5258e-06 | -3.6748e-06 | -0.00024783
1007.3 | -0.00012947 | 1.4945e-05 | 7.2102e-05 | -8.548e-05 | -8.4495e-05
1007.35 | 0 | 1.6012e-05 | 0.00014574 | -8.5696e-05 | -8.4299e-05
1007.4 | 0.00025931 | 0.00015067 | 6.0085e-05 | -4.3239e-06 | -0.00016568
1007.45 | 0.00038937 | 0.00015173 | 5.4076e-05 | -4.5402e-06 | -0.00016548
1007.5 | 0.00064885 | 0.0001528 | 0.00012772 | -8.6345e-05 | -8.3709e-05
1007.55 | 0.000779 | 0.00015387 | 0.00020136 | -8.6562e-05 | -8.3512e-05
1007.6 | 0.00090918 | 0.00015494 | 0.00019536 | -8.6778e-05 | -8.3316e-05
1007.65 | 0.00104 | 0.00028962 | 0.00018935 | -8.6995e-05 | -8.3119e-05
1007.7 | 0.00091062 | 0.00029069 | 0.00018334 | -5.6224e-06 | -0.0001645
1007.75 | 0.00091135 | 0.0004254 | 0.00017733 | -8.7428e-05 | -8.2726e-05
1007.8 | 0.00091208 | 0.00042647 | 9.1664e-05 | -6.0554e-06 | -8.253e-05
1007.85 | 0.0009128 | 0.00042754 | 8.5655e-05 | -6.2719e-06 | -8.2333e-05
1007.9 | 0.00078407 | 0.00056229 | 0 | 7.5112e-05 | -8.2136e-05
1007.95 | 0.0007848 | 0.00056335 | 7.9047e-05 | -6.705e-06 | -8.194e-05
1008 | 0.0006561 | 0.00056442 | 0.00015811 | -6.9215e-06 | -1.5495e-07
1008.05 | 0.00052744 | 0.00056549 | 0.00015751 | 7.4462e-05 | -8.1547e-05
1008.1 | 0.0003988 | 0.00056656 | 0.00015691 | 0.00015586 | 8.1838e-05
1008.15 | 0.00027019 | 0.00056762 | 7.6649e-05 | 0.00023727 | 4.3418e-07
1008.2 | 0.00014161 | 0.00056869 | 7.605e-05 | 0.00023705 | 6.3052e-07
1008.25 | 0.00014233 | 0.00043608 | 0.00015511 | 0.00031847 | 8.2427e-05
1008.3 | 0.00014306 | 0.00043714 | 0.00015451 | 0.00031825 | 1.0232e-06
1008.35 | 0.00014378 | 0.00043821 | 0.00023358 | 0.0002364 | 8.282e-05
1008.4 | 1.5232e-05 | 0.00043928 | 0.00023298 | 0.00015456 | 8.3016e-05
1008.45 | 1.5957e-05 | 0.00044034 | 0.00031206 | -8.8714e-06 | 1.612e-06
1008.5 | 1.6682e-05 | 0.00044141 | 0.00031146 | -9.0882e-06 | 1.8082e-06
1008.55 | 0.00014668 | 0.00057616 | 0.00023118 | 7.2296e-05 | 2.0044e-06
1008.6 | 0.00014741 | 0.00057723 | 0.00023058 | -9.5217e-06 | 2.2006e-06
1008.65 | 0.00014813 | 0.00057829 | 0.00015031 | -9.1327e-05 | -7.9192e-05
1008.7 | 0.00027816 | 0.00057936 | 0.00022938 | -9.1544e-05 | -7.8996e-05
1008.75 | 0.00027889 | 0.00058043 | 0.00022878 | -9.1761e-05 | -7.88e-05
1008.8 | 0.00027961 | 0.00071521 | 0.00022818 | -0.00017355 | -7.8604e-05
1008.85 | 0.00028034 | 0.00071627 | 0.00022758 | -9.2195e-05 | -7.8407e-05
1008.9 | 0.00028106 | 0.00071734 | 0.00022698 | -9.2412e-05 | -0.00015979
1008.95 | 0.00028179 | 0.0007184 | 0.00030606 | -9.2628e-05 | -7.8015e-05
1009 | 0.00028251 | 0.00085322 | 0.00038515 | -9.2845e-05 | -7.7819e-05
1009.05 | 0.00041257 | 0.00085428 | 0.00030486 | -1.1473e-05 | -7.7623e-05
1009.1 | 0.0004133 | 0.00085535 | 0.00030426 | -1.169e-05 | 4.1617e-06
1009.15 | 0.00028469 | 0.00085642 | 0.00038335 | -9.3496e-05 | 4.3576e-06
1009.2 | 0.00028541 | 0.00085748 | 0.00046246 | 6.9476e-05 | 4.5536e-06
1009.25 | 0.00028614 | 0.00085855 | 0.00054157 | 6.9259e-05 | 8.635e-05
1009.3 | 0.00028686 | 0.00072587 | 0.00054097 | 6.9042e-05 | 8.6546e-05
1009.35 | 0.00015828 | 0.00072694 | 0.00054037 | 6.8825e-05 | 5.1415e-06
1009.4 | 0.00015901 | 0.00072801 | 0.00053977 | 0.00015022 | 8.6938e-05
1009.45 | 0.00015973 | 0.00072907 | 0.00045946 | 0.00023163 | 5.5333e-06
1009.5 | 3.1181e-05 | 0.00073014 | 0.00037915 | 0.00014979 | 5.7292e-06
1009.55 | 3.1906e-05 | 0.0007312 | 0.00029886 | 0.00014957 | -7.5664e-05
1009.6 | -9.6616e-05 | 0.00059856 | 0.00037796 | 0.00014935 | -7.5468e-05
1009.65 | -0.00022511 | 0.00046595 | 0.00037736 | 6.7522e-05 | -7.5272e-05
1009.7 | -0.00022438 | 0.00046701 | 0.00029706 | 0.00014892 | -0.00015665
1009.75 | -0.00035285 | 0.00046808 | 0.00029646 | 6.7088e-05 | -7.488e-05
1009.8 | -0.00035212 | 0.00060283 | 0.00021618 | 0.00014848 | -0.00015626
1009.85 | -0.0003514 | 0.00073761 | 0.00029526 | 0.00014827 | -0.00015607
1009.9 | -0.00035067 | 0.00073867 | 0.00037435 | 6.6436e-05 | -7.4293e-05
1009.95 | -0.00047911 | 0.00073974 | 0.00045346 | 6.6219e-05 | -0.00015567
1010 | -0.00047838 | 0.0007408 | 0.00045286 | 6.6002e-05 | -7.3902e-05
1010.05 | -0.00047766 | 0.00087561 | 0.00045226 | 6.5785e-05 | -7.3706e-05
1010.1 | -0.00047693 | 0.00074294 | 0.00045166 | 6.5567e-05 | 8.0784e-06
1010.15 | -0.00060534 | 0.000744 | 0.00053077 | 0.00014696 | 8.2741e-06
1010.2 | -0.00060461 | 0.00074507 | 0.00045046 | 0.00014674 | 9.007e-05
1010.25 | -0.00060389 | 0.00074614 | 0.00044986 | 0.00014653 | 0.00017188
1010.3 | -0.00060316 | 0.0007472 | 0.00052897 | 0.00014631 | 9.0461e-05
1010.35 | -0.00060244 | 0.00074827 | 0.00044866 | 0.00014609 | 9.0657e-05
1010.4 | -0.00060171 | 0.00074933 | 0.00052777 | 0.00014588 | 0.00017247
1010.45 | -0.00060099 | 0.0007504 | 0.00052717 | 0.00022728 | 0.00017266
1010.5 | -0.00060027 | 0.00075147 | 0.00052657 | 0.0003087 | 0.00025448
1010.55 | -0.00059954 | 0.00088628 | 0.00052597 | 0.00039013 | 0.00017305
1010.6 | -0.00059882 | 0.00088734 | 0.00052537 | 0.00038991 | 0.00017325
1010.65 | -0.00059809 | 0.00088841 | 0.00044505 | 0.0003897 | 0.00017344
1010.7 | -0.00059737 | 0.00088948 | 0.00036475 | 0.00038948 | 0.00017364
1010.75 | -0.00059664 | 0.00102 | 0.00036415 | 0.00055259 | 9.2221e-05
1010.8 | -0.00072502 | 0.00103 | 0.00036355 | 0.0004707 | 1.0816e-05
1010.85 | -0.0007243 | 0.00103 | 0.00028326 | 0.00047048 | 1.1011e-05
1010.9 | -0.00072357 | 0.00103 | 0.00036235 | 0.00047027 | 9.2807e-05
1010.95 | -0.00085192 | 0.00089481 | 0.00020238 | 0.00055172 | 1.1402e-05
1011 | -0.00085119 | 0.00089587 | 0.00012211 | 0.0005515 | -6.9991e-05
1011.05 | -0.00085047 | 0.0007632 | 0.00012151 | 0.00046961 | -6.9796e-05
1011.1 | -0.00097879 | 0.00076426 | 0.00020058 | 0.0004694 | 1.1988e-05
1011.15 | -0.00097806 | 0.00063161 | 0.00019997 | 0.00038752 | 1.2183e-05
1011.2 | -0.00097734 | 0.00063268 | 0.00011971 | 0.00046896 | -6.921e-05
1011.25 | -0.00097661 | 0.00076746 | 0.0001191 | 0.00038708 | -6.9015e-05
1011.3 | -0.00097589 | 0.00063481 | 0.00019817 | 0.00046853 | -6.882e-05
1011.35 | -0.00097516 | 0.00063588 | 0.00027725 | 0.00046831 | -6.8624e-05
1011.4 | -0.00097444 | 0.00063694 | 0.00027665 | 0.00038643 | 1.316e-05
1011.45 | -0.00084468 | 0.00063801 | 0.00019637 | 0.00046787 | -6.8234e-05
1011.5 | -0.00084395 | 0.00063908 | 0.00035514 | 0.00038599 | 1.355e-05
1011.55 | -0.00084323 | 0.00064014 | 0.00035454 | 0.00038578 | 1.3745e-05
1011.6 | -0.0008425 | 0.00064121 | 0.00035394 | 0.00038556 | 9.5541e-05
1011.65 | -0.00084178 | 0.00064227 | 0.00035334 | 0.000467 | 1.4136e-05
1011.7 | -0.00071199 | 0.00077705 | 0.00035274 | 0.00054845 | 1.4331e-05
1011.75 | -0.00071126 | 0.00077812 | 0.00043184 | 0.00046657 | 9.6126e-05
1011.8 | -0.00071054 | 0.00077918 | 0.00051095 | 0.00054802 | 0.00017793
1011.85 | -0.00070981 | 0.00078025 | 0.00059008 | 0.0005478 | 0.00025975
1011.9 | -0.00083816 | 0.00078132 | 0.00058948 | 0.00054758 | 0.00025995
1011.95 | -0.00083743 | 0.00078238 | 0.00066861 | 0.00062905 | 0.00034178
1012 | -0.00083671 | 0.00078345 | 0.00074776 | 0.00054715 | 0.00034197
1012.05 | -0.00070692 | 0.00091826 | 0.00066741 | 0.00054693 | 0.00026053
1012.1 | -0.00070619 | 0.00091932 | 0.00066681 | 0.00062839 | 0.0001791
1012.15 | -0.00083454 | 0.00078664 | 0.00066621 | 0.00062817 | 1.6086e-05
1012.2 | -0.00083382 | 0.00078771 | 0.00066561 | 0.00070965 | 1.6281e-05
1012.25 | -0.00096213 | 0.00065506 | 0.00066501 | 0.00054606 | 9.8076e-05
1012.3 | -0.00083237 | 0.00065613 | 0.00066441 | 0.00070922 | 1.6671e-05
1012.35 | -0.00070257 | 0.00079091 | 0.00058407 | 0.0006273 | -6.4723e-05
1012.4 | -0.00044362 | 0.00079197 | 0.00058347 | 0.00079048 | -6.4528e-05
1012.45 | -0.00031374 | 0.00079304 | 0.00050314 | 0.00079027 | -6.4334e-05
1012.5 | -5.4612e-05 | 0.0007941 | 0.00050254 | 0.00079005 | -0.00014572
1012.55 | 0.00020463 | 0.00066146 | 0.00050194 | 0.00087155 | -6.3944e-05
1012.6 | 0.000464 | 0.00052884 | 0.00042163 | 0.00078961 | -6.3749e-05
1012.65 | 0.00059408 | 0.00052991 | 0.00058046 | 0.00078939 | -6.3554e-05
1012.7 | 0.00085362 | 0.00053097 | 0.00050014 | 0.00095262 | -6.3359e-05
1012.75 | 0.00111 | 0.00053204 | 0.00049953 | 0.0009524 | 1.8424e-05
1012.8 | 0.00137 | 0.0005331 | 0.00049893 | 0.00112 | 1.8619e-05
1012.85 | 0.0015 | 0.00053417 | 0.00049833 | 0.00112 | -6.2775e-05
1012.9 | 0.0015 | 0.00053524 | 0.00049773 | 0.00112 | 0.00010061
1012.95 | 0.00163 | 0.0005363 | 0.00041742 | 0.00112 | 0.0001008
1013 | 0.00164 | 0.00053737 | 0.00033711 | 0.00111 | 0.000101
1013.05 | 0.00151 | 0.00053843 | 0.00041621 | 0.0012 | 0.00010119
1013.1 | 0.00138 | 0.00067318 | 0.00041561 | 0.00111 | 0.000183
1013.15 | 0.00138 | 0.00067424 | 0.00049473 | 0.00111 | 0.00026482
1013.2 | 0.00138 | 0.00080902 | 0.00041441 | 0.00111 | 0.00018339
1013.25 | 0.00125 | 0.00081008 | 0.00033411 | 0.00103 | 0.00018358
1013.3 | 0.00125 | 0.00094489 | 0.00041321 | 0.00103 | 0.00018378
1013.35 | 0.00112 | 0.00108 | 0.00025321 | 0.00103 | 0.00010236
1013.4 | 0.00112 | 0.00108 | 0.00025261 | 0.00103 | 0.00018417
1013.45 | 0.00099393 | 0.00108 | 0.00025201 | 0.00111 | 0.00010275
1013.5 | 0.0008652 | 0.00122 | 0.0003311 | 0.00111 | 0.00018456
1013.55 | 0.0007365 | 0.00108 | 0.0003305 | 0.00103 | 0.00018475
1013.6 | 0.00060783 | 0.00109 | 0.00025021 | 0.00103 | 0.00010333
1013.65 | 0.00060855 | 0.00109 | 0.0002496 | 0.00111 | 0.00010353
1013.7 | 0.00047991 | 0.00109 | 0.00016932 | 0.00111 | 0.00010372
1013.75 | 0.0003513 | 0.00109 | 0.0002484 | 0.00119 | 0.00010392
1013.8 | 0.00022272 | 0.00109 | 0.0002478 | 0.00127 | 0.00010411
1013.85 | 9.4168e-05 | 0.00109 | 0.00016752 | 0.00127 | 0.00018592
1013.9 | 9.4892e-05 | 0.00109 | 0.0002466 | 0.00119 | 0.00018611
1013.95 | -3.3632e-05 | 0.00109 | 0.000246 | 0.00119 | 0.0001863
1014 | -3.2908e-05 | 0.00109 | 0.00032509 | 0.00111 | 0.0001865
1014.05 | -3.2185e-05 | 0.00109 | 0.00024479 | 0.00127 | 0.00018669
1014.1 | 9.7784e-05 | 0.0011 | 0.00024419 | 0.00136 | 0.00018689
1014.15 | 9.8507e-05 | 0.0011 | 0.00032328 | 0.00136 | 0.00026871
1014.2 | -3.0016e-05 | 0.00123 | 0.00032268 | 0.00144 | 0.00035054
1014.25 | 9.9954e-05 | 0.00123 | 0.00040178 | 0.00144 | 0.00043238
1014.3 | 0.00010068 | 0.00123 | 0.00032148 | 0.00152 | 0.00043257
1014.35 | 0.0001014 | 0.00123 | 0.00040058 | 0.00152 | 0.00043277
1014.4 | 0.00010212 | 0.00124 | 0.00039998 | 0.0016 | 0.00043296
1014.45 | 0.00023212 | 0.00124 | 0.00047909 | 0.00168 | 0.00059648
1014.5 | 0.00023284 | 0.00124 | 0.00047849 | 0.0016 | 0.00051501
1014.55 | 0.00023357 | 0.00124 | 0.00055761 | 0.00168 | 0.0005152
1014.6 | 0.0003636 | 0.00124 | 0.00055701 | 0.0016 | 0.0005154
1014.65 | 0.00036432 | 0.00124 | 0.00055641 | 0.00152 | 0.00059726
1014.7 | 0.00036504 | 0.00124 | 0.0005558 | 0.00168 | 0.00059745
1014.75 | 0.0004951 | 0.00124 | 0.0005552 | 0.00168 | 0.00051598
1014.8 | 0.00049582 | 0.00124 | 0.0005546 | 0.00168 | 0.00051617
1014.85 | 0.00062591 | 0.00125 | 0.000554 | 0.0016 | 0.00043471
1014.9 | 0.00062663 | 0.00125 | 0.0005534 | 0.0016 | 0.00051656
1014.95 | 0.00075675 | 0.00125 | 0.00055279 | 0.0016 | 0.00043509
1015 | 0.00075747 | 0.00125 | 0.00055219 | 0.0016 | 0.00051695
1015.05 | 0.00075819 | 0.00125 | 0.00047187 | 0.0016 | 0.00051714
1015.1 | 0.00075892 | 0.00125 | 0.00047126 | 0.0016 | 0.00043568
1015.15 | 0.00075964 | 0.00125 | 0.00047066 | 0.0016 | 0.00051753
1015.2 | 0.00076036 | 0.00112 | 0.00039035 | 0.0016 | 0.00043607
1015.25 | 0.00076108 | 0.00112 | 0.00038974 | 0.00151 | 0.00043626
1015.3 | 0.00063241 | 0.00126 | 0.00030944 | 0.00143 | 0.00043645
1015.35 | 0.00063314 | 0.00126 | 0.00046825 | 0.00143 | 0.00051831
1015.4 | 0.00050449 | 0.00126 | 0.00046765 | 0.00151 | 0.00060017
1015.45 | 0.00037588 | 0.00126 | 0.00030763 | 0.00143 | 0.00051869
1015.5 | 0.00037661 | 0.00126 | 0.00038673 | 0.00143 | 0.00060056
1015.55 | 0.00024802 | 0.00126 | 0.00046584 | 0.00135 | 0.00060075
1015.6 | 0.00024875 | 0.00126 | 0.00046524 | 0.00135 | 0.00060094
1015.65 | 0.00012019 | 0.00126 | 0.00054437 | 0.00143 | 0.00068282
1015.7 | -8.3301e-06 | 0.00126 | 0.00054376 | 0.00151 | 0.00060133
1015.75 | -0.00013682 | 0.0014 | 0.00046344 | 0.00151 | 0.00060153
1015.8 | -0.0001361 | 0.0014 | 0.00054256 | 0.00168 | 0.0006834
1015.85 | -0.00013538 | 0.0014 | 0.00054196 | 0.00176 | 0.0006836
1015.9 | -0.00013466 | 0.0014 | 0.00046163 | 0.00176 | 0.00076548
1015.95 | -0.00013393 | 0.0014 | 0.00038131 | 0.00184 | 0.0006023
1016 | -0.00013321 | 0.0014 | 0.00038071 | 0.00192 | 0.00076587
1016.05 | -0.00013249 | 0.00127 | 0.00038011 | 0.002 | 0.00068437
1016.1 | -0.00013177 | 0.00127 | 0.0002998 | 0.00208 | 0.00084796
1016.15 | -0.00013104 | 0.00127 | 0.00037891 | 0.00208 | 0.00084816
1016.2 | -0.00013032 | 0.00127 | 0.0002986 | 0.00208 | 0.00084835
1016.25 | -0.0001296 | 0.00128 | 0.0003777 | 0.00208 | 0.00093026
1016.3 | -0.00012888 | 0.00128 | 0.0003771 | 0.00225 | 0.00084874
1016.35 | -0.00012815 | 0.00128 | 0.0003765 | 0.00216 | 0.00084893
1016.4 | -0.00012743 | 0.00128 | 0.00045561 | 0.00208 | 0.00101
1016.45 | 2.507e-06 | 0.00128 | 0.00045501 | 0.00208 | 0.00101
1016.5 | 3.2294e-06 | 0.00128 | 0.00053413 | 0.00208 | 0.00118
1016.55 | 3.9517e-06 | 0.00142 | 0.00053352 | 0.00208 | 0.00118
1016.6 | 4.674e-06 | 0.00128 | 0.0004532 | 0.00208 | 0.00118
1016.65 | 5.3963e-06 | 0.00128 | 0.00053232 | 0.00208 | 0.00118
1016.7 | 0.00013537 | 0.00128 | 0.00045199 | 0.00208 | 0.00118
1016.75 | 0.00013609 | 0.00129 | 0.00045139 | 0.00208 | 0.00126
1016.8 | 0.00026608 | 0.00142 | 0.00037107 | 0.002 | 0.00118
1016.85 | 0.00026681 | 0.00142 | 0.00037047 | 0.00192 | 0.00118
1016.9 | 0.00026753 | 0.00142 | 0.00036987 | 0.002 | 0.00118
1016.95 | 0.00039756 | 0.00142 | 0.00028956 | 0.002 | 0.0011
1017 | 0.00039828 | 0.00143 | 0.00028896 | 0.00208 | 0.0011
1017.05 | 0.000399 | 0.00143 | 0.00020867 | 0.00208 | 0.0011
1017.1 | 0.00039972 | 0.00156 | 0.00012838 | 0.00208 | 0.0011
1017.15 | 0.00052978 | 0.0017 | 0.00020746 | 0.00208 | 0.00118
1017.2 | 0.0005305 | 0.0017 | 0.00012718 | 0.00216 | 0.00118
1017.25 | 0.00040189 | 0.0017 | 0.00012658 | 0.00224 | 0.0011
1017.3 | 0.00053195 | 0.00183 | 0.00012597 | 0.00224 | 0.0011
1017.35 | 0.00040333 | 0.00183 | 0.00012537 | 0.00232 | 0.00118
1017.4 | 0.00040406 | 0.00184 | 0.00012477 | 0.00232 | 0.00118
1017.45 | 0.00053411 | 0.00184 | 0.00012417 | 0.00232 | 0.00126
1017.5 | 0.00053483 | 0.00184 | 0.00020324 | 0.0024 | 0.00134
1017.55 | 0.00053556 | 0.00184 | 0.00020264 | 0.0024 | 0.00134
1017.6 | 0.00053628 | 0.00184 | 0.00020204 | 0.00249 | 0.00126
1017.65 | 0.000537 | 0.00184 | 0.00028113 | 0.00249 | 0.00126
1017.7 | 0.00066709 | 0.00184 | 0.00028052 | 0.00249 | 0.00118
1017.75 | 0.00066781 | 0.00184 | 0.00035962 | 0.0024 | 0.00134
1017.8 | 0.00079792 | 0.00198 | 0.00035902 | 0.00249 | 0.00143
1017.85 | 0.00066925 | 0.00198 | 0.00035842 | 0.00257 | 0.00143
1017.9 | 0.00066997 | 0.00185 | 0.00035781 | 0.00265 | 0.00151
1017.95 | 0.0006707 | 0.00185 | 0.00027751 | 0.00273 | 0.00151
1018 | 0.00067142 | 0.00185 | 0.00027691 | 0.00273 | 0.00159
1018.05 | 0.00067214 | 0.00198 | 0.0002763 | 0.00273 | 0.00159
1018.1 | 0.00067286 | 0.00185 | 0.0003554 | 0.00281 | 0.00167
1018.15 | 0.00067358 | 0.00199 | 0.0003548 | 0.00273 | 0.00176
1018.2 | 0.0006743 | 0.00199 | 0.00043391 | 0.00281 | 0.00167
1018.25 | 0.00067503 | 0.00199 | 0.00035359 | 0.00281 | 0.00176
1018.3 | 0.00067575 | 0.00199 | 0.00035299 | 0.00281 | 0.00167
1018.35 | 0.00067647 | 0.00186 | 0.00035239 | 0.00289 | 0.00159
1018.4 | 0.00080658 | 0.00186 | 0.0004315 | 0.00281 | 0.00176
1018.45 | 0.00080731 | 0.00199 | 0.0006701 | 0.00281 | 0.00176
1018.5 | 0.00093745 | 0.00213 | 0.0006695 | 0.00273 | 0.00176
1018.55 | 0.00093817 | 0.00213 | 0.00074866 | 0.00281 | 0.00168
1018.6 | 0.00093889 | 0.00213 | 0.00066829 | 0.00273 | 0.00168
1018.65 | 0.00107 | 0.00213 | 0.00066769 | 0.00256 | 0.00168
1018.7 | 0.00107 | 0.00213 | 0.00074685 | 0.00273 | 0.00168
1018.75 | 0.00107 | 0.00227 | 0.00066648 | 0.00273 | 0.00168
1018.8 | 0.00107 | 0.00227 | 0.00074564 | 0.00289 | 0.00168
1018.85 | 0.00107 | 0.00227 | 0.00074504 | 0.00289 | 0.00168
1018.9 | 0.00094322 | 0.0024 | 0.00074443 | 0.00281 | 0.00168
1018.95 | 0.00094394 | 0.0024 | 0.00074383 | 0.00289 | 0.00159
1019 | 0.00094467 | 0.00241 | 0.00066347 | 0.00289 | 0.00151
1019.05 | 0.00107 | 0.00227 | 0.00066287 | 0.00297 | 0.00151
1019.1 | 0.00108 | 0.00227 | 0.00066226 | 0.00297 | 0.0016
1019.15 | 0.00121 | 0.00227 | 0.00066166 | 0.00305 | 0.00151
1019.2 | 0.00134 | 0.00214 | 0.00058131 | 0.00314 | 0.00151
1019.25 | 0.00134 | 0.00214 | 0.00058071 | 0.00305 | 0.00143
1019.3 | 0.00147 | 0.00228 | 0.0005801 | 0.00305 | 0.00143
1019.35 | 0.00173 | 0.00228 | 0.00065925 | 0.00297 | 0.00151
1019.4 | 0.00186 | 0.00228 | 0.00065864 | 0.00289 | 0.0016
1019.45 | 0.00199 | 0.00228 | 0.00057829 | 0.00297 | 0.0016
1019.5 | 0.00225 | 0.00228 | 0.00065744 | 0.00289 | 0.00176
1019.55 | 0.00225 | 0.00215 | 0.00065683 | 0.00289 | 0.00184
1019.6 | 0.00238 | 0.00228 | 0.00081576 | 0.00281 | 0.00184
1019.65 | 0.00251 | 0.00229 | 0.00081515 | 0.00289 | 0.00192
1019.7 | 0.00251 | 0.00242 | 0.00081455 | 0.0028 | 0.00201
1019.75 | 0.00251 | 0.00242 | 0.00089373 | 0.0028 | 0.00209
1019.8 | 0.00251 | 0.00242 | 0.00097292 | 0.00289 | 0.00217
1019.85 | 0.00251 | 0.00242 | 0.00097231 | 0.00289 | 0.00217
1019.9 | 0.00238 | 0.00242 | 0.00089192 | 0.00289 | 0.00217
1019.95 | 0.00225 | 0.00256 | 0.0009711 | 0.0028 | 0.00217
1020 | 0.00213 | 0.00256 | 0.00105 | 0.00289 | 0.00234
1020.05 | 0.002 | 0.00256 | 0.0009699 | 0.00289 | 0.00225
1020.1 | 0.00187 | 0.00256 | 0.0008895 | 0.00297 | 0.00217
1020.15 | 0.00187 | 0.00256 | 0.0008889 | 0.00305 | 0.00217
1020.2 | 0.00187 | 0.00256 | 0.00088829 | 0.00288 | 0.00217
1020.25 | 0.00187 | 0.00257 | 0.00088769 | 0.00288 | 0.00217
1020.3 | 0.00187 | 0.00257 | 0.00080731 | 0.00297 | 0.00217
1020.35 | 0.00187 | 0.00257 | 0.0008067 | 0.00297 | 0.00217
1020.4 | 0.002 | 0.0027 | 0.0008061 | 0.00297 | 0.00217
1020.45 | 0.00213 | 0.00257 | 0.0008055 | 0.00305 | 0.00217
1020.5 | 0.00226 | 0.00271 | 0.00080489 | 0.00313 | 0.00209
1020.55 | 0.00252 | 0.00271 | 0.00072452 | 0.00313 | 0.00201
1020.6 | 0.00265 | 0.00284 | 0.00080368 | 0.00321 | 0.00209
1020.65 | 0.00291 | 0.00284 | 0.00088286 | 0.00313 | 0.00209
1020.7 | 0.00291 | 0.00284 | 0.00096205 | 0.00321 | 0.00217
1020.75 | 0.00304 | 0.00298 | 0.00096145 | 0.00337 | 0.00217
1020.8 | 0.00305 | 0.00298 | 0.00112 | 0.00329 | 0.00217
1020.85 | 0.00318 | 0.00285 | 0.00112 | 0.00346 | 0.00218
1020.9 | 0.00318 | 0.00285 | 0.0012 | 0.00346 | 0.00226
1020.95 | 0.00344 | 0.00298 | 0.00128 | 0.00354 | 0.00234
1021 | 0.00357 | 0.00298 | 0.0012 | 0.00346 | 0.00234
1021.05 | 0.00357 | 0.00299 | 0.00128 | 0.00354 | 0.00242
1021.1 | 0.0037 | 0.00299 | 0.00128 | 0.00354 | 0.00242
1021.15 | 0.0037 | 0.00312 | 0.00136 | 0.00354 | 0.00242
1021.2 | 0.0037 | 0.00299 | 0.00136 | 0.00354 | 0.0025
1021.25 | 0.00396 | 0.00312 | 0.00135 | 0.00345 | 0.0025
1021.3 | 0.00396 | 0.00313 | 0.00127 | 0.00345 | 0.00259
1021.35 | 0.00409 | 0.00326 | 0.00127 | 0.00345 | 0.00259
1021.4 | 0.00422 | 0.0034 | 0.00135 | 0.00337 | 0.00259
1021.45 | 0.00423 | 0.0034 | 0.00127 | 0.00337 | 0.00251
1021.5 | 0.0041 | 0.0034 | 0.00127 | 0.00329 | 0.00259
1021.55 | 0.00397 | 0.00326 | 0.00151 | 0.00337 | 0.00267
1021.6 | 0.00397 | 0.00327 | 0.00159 | 0.00329 | 0.00275
1021.65 | 0.00397 | 0.0034 | 0.00167 | 0.00329 | 0.00283
1021.7 | 0.00397 | 0.0034 | 0.00159 | 0.00329 | 0.00283
1021.75 | 0.0041 | 0.0034 | 0.00159 | 0.00337 | 0.00283
1021.8 | 0.00397 | 0.0034 | 0.00167 | 0.00337 | 0.00292
1021.85 | 0.00397 | 0.00354 | 0.00167 | 0.00345 | 0.00283
1021.9 | 0.00397 | 0.00354 | 0.00175 | 0.00353 | 0.00292
1021.95 | 0.00397 | 0.00354 | 0.00167 | 0.00353 | 0.00292
1022 | 0.0041 | 0.00354 | 0.00174 | 0.00362 | 0.00292
1022.05 | 0.0041 | 0.00354 | 0.00174 | 0.0037 | 0.003
1022.1 | 0.00423 | 0.00368 | 0.00166 | 0.00361 | 0.00292
1022.15 | 0.00424 | 0.00355 | 0.00166 | 0.0037 | 0.00292
1022.2 | 0.00424 | 0.00355 | 0.00166 | 0.0037 | 0.00284
1022.25 | 0.00424 | 0.00368 | 0.00174 | 0.00378 | 0.00292
1022.3 | 0.00424 | 0.00368 | 0.00166 | 0.00378 | 0.00284
1022.35 | 0.00437 | 0.00368 | 0.00166 | 0.00386 | 0.00267
1022.4 | 0.00437 | 0.00369 | 0.00174 | 0.00386 | 0.00284
1022.45 | 0.00437 | 0.00369 | 0.00158 | 0.00386 | 0.00284
1022.5 | 0.0045 | 0.00355 | 0.00174 | 0.00394 | 0.003
1022.55 | 0.00463 | 0.00355 | 0.00182 | 0.00386 | 0.003
1022.6 | 0.00476 | 0.00369 | 0.00182 | 0.00394 | 0.00292
1022.65 | 0.00476 | 0.00369 | 0.0019 | 0.00402 | 0.003
1022.7 | 0.00489 | 0.00369 | 0.0019 | 0.00419 | 0.003
1022.75 | 0.0049 | 0.00369 | 0.0019 | 0.00427 | 0.00308
1022.8 | 0.0049 | 0.00383 | 0.0019 | 0.00419 | 0.00308
1022.85 | 0.0049 | 0.00383 | 0.00205 | 0.00427 | 0.00317
1022.9 | 0.0049 | 0.00383 | 0.00213 | 0.00435 | 0.00325
1022.95 | 0.0049 | 0.0037 | 0.00197 | 0.00435 | 0.00317
1023 | 0.00503 | 0.00383 | 0.00205 | 0.00443 | 0.00317
1023.05 | 0.00503 | 0.00383 | 0.00205 | 0.00443 | 0.00309
1023.1 | 0.00503 | 0.00397 | 0.00205 | 0.00451 | 0.003
1023.15 | 0.0049 | 0.00397 | 0.00213 | 0.00443 | 0.00309
1023.2 | 0.0049 | 0.00411 | 0.00205 | 0.00443 | 0.003
1023.25 | 0.0049 | 0.00411 | 0.00205 | 0.00443 | 0.003
1023.3 | 0.0049 | 0.00411 | 0.00205 | 0.00443 | 0.00292
1023.35 | 0.00477 | 0.00411 | 0.00205 | 0.00443 | 0.003
1023.4 | 0.00464 | 0.00411 | 0.00189 | 0.00451 | 0.00292
1023.45 | 0.00451 | 0.00425 | 0.00189 | 0.00451 | 0.00292
1023.5 | 0.00452 | 0.00425 | 0.00197 | 0.0046 | 0.003
1023.55 | 0.00439 | 0.00411 | 0.00197 | 0.00451 | 0.00301
1023.6 | 0.00426 | 0.00411 | 0.00197 | 0.00459 | 0.00301
1023.65 | 0.00426 | 0.00412 | 0.00188 | 0.00459 | 0.00292
1023.7 | 0.00426 | 0.00412 | 0.00188 | 0.00468 | 0.00301
1023.75 | 0.00426 | 0.00398 | 0.0018 | 0.00476 | 0.00301
1023.8 | 0.00413 | 0.00398 | 0.0018 | 0.00476 | 0.00309
1023.85 | 0.00413 | 0.00399 | 0.0018 | 0.00492 | 0.00317
1023.9 | 0.004 | 0.00399 | 0.00172 | 0.00484 | 0.00301
1023.95 | 0.004 | 0.00399 | 0.00188 | 0.00484 | 0.00301
1024 | 0.004 | 0.00385 | 0.0018 | 0.00484 | 0.00309
1024.05 | 0.004 | 0.00386 | 0.0018 | 0.00492 | 0.00309
1024.1 | 0.004 | 0.00386 | 0.00172 | 0.005 | 0.00309
1024.15 | 0.004 | 0.00386 | 0.00172 | 0.00509 | 0.00317
1024.2 | 0.00387 | 0.00386 | 0.0018 | 0.00517 | 0.00325
1024.25 | 0.00375 | 0.00386 | 0.0018 | 0.00517 | 0.00325
1024.3 | 0.00362 | 0.00386 | 0.00188 | 0.00517 | 0.00334
1024.35 | 0.00362 | 0.004 | 0.00188 | 0.00525 | 0.00325
1024.4 | 0.00375 | 0.00386 | 0.00196 | 0.00533 | 0.00334
1024.45 | 0.00375 | 0.004 | 0.00203 | 0.00541 | 0.0035
1024.5 | 0.00375 | 0.004 | 0.00211 | 0.0055 | 0.00342
1024.55 | 0.00375 | 0.004 | 0.00211 | 0.00566 | 0.00358
1024.6 | 0.00375 | 0.004 | 0.00203 | 0.00558 | 0.00358
1024.65 | 0.00375 | 0.004 | 0.00219 | 0.00566 | 0.00367
1024.7 | 0.00362 | 0.00387 | 0.00211 | 0.00566 | 0.00358
1024.75 | 0.00362 | 0.004 | 0.00211 | 0.00566 | 0.00367
1024.8 | 0.00362 | 0.00401 | 0.00211 | 0.00574 | 0.00367
1024.85 | 0.00362 | 0.00401 | 0.00203 | 0.00574 | 0.00367
1024.9 | 0.00362 | 0.00401 | 0.00203 | 0.00582 | 0.00367
1024.95 | 0.00363 | 0.00401 | 0.00203 | 0.00582 | 0.00358
1025 | 0.00363 | 0.00401 | 0.00187 | 0.00582 | 0.00359
1025.05 | 0.00376 | 0.00388 | 0.00179 | 0.00591 | 0.00359
1025.1 | 0.00376 | 0.00401 | 0.00171 | 0.00599 | 0.0035
1025.15 | 0.00389 | 0.00401 | 0.00179 | 0.00607 | 0.0035
1025.2 | 0.00389 | 0.00401 | 0.00171 | 0.00607 | 0.00342
1025.25 | 0.00402 | 0.00415 | 0.00179 | 0.00607 | 0.0035
1025.3 | 0.00402 | 0.00415 | 0.00178 | 0.00607 | 0.00342
1025.35 | 0.00402 | 0.00402 | 0.0017 | 0.00607 | 0.00342
1025.4 | 0.00415 | 0.00402 | 0.00178 | 0.00615 | 0.00342
1025.45 | 0.00415 | 0.00402 | 0.00186 | 0.00615 | 0.0035
1025.5 | 0.00415 | 0.00415 | 0.00178 | 0.00607 | 0.0035
1025.55 | 0.00415 | 0.00402 | 0.00186 | 0.00615 | 0.00359
1025.6 | 0.00428 | 0.00416 | 0.00194 | 0.00623 | 0.00367
1025.65 | 0.00442 | 0.00429 | 0.00202 | 0.00615 | 0.00367
1025.7 | 0.00442 | 0.00429 | 0.00202 | 0.00615 | 0.00375
1025.75 | 0.00455 | 0.00429 | 0.0021 | 0.00623 | 0.00383
1025.8 | 0.00468 | 0.00443 | 0.0021 | 0.00632 | 0.00375
1025.85 | 0.00481 | 0.00443 | 0.0021 | 0.0064 | 0.00383
1025.9 | 0.00494 | 0.00457 | 0.0021 | 0.0064 | 0.00383
1025.95 | 0.0052 | 0.00457 | 0.0021 | 0.00648 | 0.00392
1026 | 0.0052 | 0.00457 | 0.0021 | 0.00656 | 0.00392
1026.05 | 0.00533 | 0.00457 | 0.00218 | 0.00664 | 0.004
1026.1 | 0.0056 | 0.00484 | 0.00217 | 0.00664 | 0.004
1026.15 | 0.0056 | 0.00484 | 0.00217 | 0.00656 | 0.004
1026.2 | 0.00573 | 0.00498 | 0.00233 | 0.00673 | 0.00408
1026.25 | 0.00573 | 0.00498 | 0.00233 | 0.00664 | 0.004
1026.3 | 0.00586 | 0.00498 | 0.00233 | 0.00664 | 0.00408
1026.35 | 0.00586 | 0.00498 | 0.00241 | 0.00664 | 0.00417
1026.4 | 0.00586 | 0.00498 | 0.00241 | 0.00673 | 0.00433
1026.45 | 0.00586 | 0.00498 | 0.00257 | 0.00681 | 0.00441
1026.5 | 0.00586 | 0.00498 | 0.00257 | 0.00681 | 0.00433
1026.55 | 0.00586 | 0.00498 | 0.00257 | 0.00681 | 0.00441
1026.6 | 0.00599 | 0.00512 | 0.00265 | 0.00681 | 0.00449
1026.65 | 0.00599 | 0.00512 | 0.00273 | 0.00689 | 0.0045
1026.7 | 0.00587 | 0.00512 | 0.00281 | 0.00689 | 0.00458
1026.75 | 0.00587 | 0.00512 | 0.00281 | 0.00689 | 0.00458
1026.8 | 0.00587 | 0.00512 | 0.00281 | 0.00714 | 0.00466
1026.85 | 0.00587 | 0.00513 | 0.00281 | 0.00714 | 0.00458
1026.9 | 0.006 | 0.00526 | 0.00273 | 0.00714 | 0.00458
1026.95 | 0.00613 | 0.00526 | 0.00272 | 0.00722 | 0.00458
1027 | 0.00613 | 0.0054 | 0.00272 | 0.00722 | 0.00458
1027.05 | 0.00626 | 0.0054 | 0.0028 | 0.0073 | 0.00458
1027.1 | 0.00626 | 0.00553 | 0.0028 | 0.0073 | 0.00466
1027.15 | 0.00626 | 0.00554 | 0.0028 | 0.00738 | 0.00466
1027.2 | 0.00626 | 0.00554 | 0.0028 | 0.00747 | 0.00474
1027.25 | 0.00626 | 0.00567 | 0.0028 | 0.00747 | 0.00466
1027.3 | 0.0064 | 0.00581 | 0.00296 | 0.00755 | 0.00474
1027.35 | 0.0064 | 0.00581 | 0.00296 | 0.00746 | 0.00474
1027.4 | 0.00653 | 0.00595 | 0.00304 | 0.00746 | 0.00483
1027.45 | 0.00653 | 0.00595 | 0.00312 | 0.00746 | 0.00491
1027.5 | 0.00653 | 0.00595 | 0.0032 | 0.00755 | 0.00491
1027.55 | 0.00653 | 0.00608 | 0.00336 | 0.00755 | 0.00507
1027.6 | 0.00653 | 0.00622 | 0.0032 | 0.00763 | 0.00499
1027.65 | 0.00679 | 0.00622 | 0.00328 | 0.00763 | 0.00499
1027.7 | 0.00679 | 0.00636 | 0.00328 | 0.00763 | 0.00499
1027.75 | 0.00693 | 0.00636 | 0.00344 | 0.00763 | 0.00508
1027.8 | 0.00693 | 0.00649 | 0.00352 | 0.00771 | 0.00516
1027.85 | 0.00693 | 0.00636 | 0.00351 | 0.00771 | 0.00524
1027.9 | 0.00693 | 0.00636 | 0.00359 | 0.00779 | 0.00532
1027.95 | 0.00693 | 0.00636 | 0.00367 | 0.00788 | 0.00532
1028 | 0.00693 | 0.0065 | 0.00375 | 0.00796 | 0.00532
1028.05 | 0.00706 | 0.0065 | 0.00383 | 0.00804 | 0.00541
1028.1 | 0.00706 | 0.0065 | 0.00383 | 0.00812 | 0.00549
1028.15 | 0.00706 | 0.00664 | 0.00391 | 0.00821 | 0.00557
1028.2 | 0.00706 | 0.00664 | 0.00399 | 0.00829 | 0.00565
1028.25 | 0.00706 | 0.00664 | 0.00407 | 0.00845 | 0.00582
1028.3 | 0.00719 | 0.00664 | 0.00415 | 0.00854 | 0.00574
1028.35 | 0.00733 | 0.00664 | 0.00423 | 0.00862 | 0.00582
1028.4 | 0.00746 | 0.00678 | 0.00423 | 0.0087 | 0.00582
1028.45 | 0.00746 | 0.00691 | 0.00423 | 0.00878 | 0.00582
1028.5 | 0.00759 | 0.00691 | 0.00431 | 0.00903 | 0.0059
1028.55 | 0.00772 | 0.00705 | 0.00431 | 0.00903 | 0.0059
1028.6 | 0.00772 | 0.00705 | 0.00439 | 0.00912 | 0.00598
1028.65 | 0.00785 | 0.00719 | 0.00447 | 0.0092 | 0.00598
1028.7 | 0.00812 | 0.00719 | 0.00455 | 0.00936 | 0.00599
1028.75 | 0.00825 | 0.00719 | 0.00463 | 0.00945 | 0.00607
1028.8 | 0.00838 | 0.00733 | 0.00471 | 0.00953 | 0.00615
1028.85 | 0.00825 | 0.00746 | 0.00471 | 0.00969 | 0.00623
1028.9 | 0.00851 | 0.00746 | 0.00471 | 0.00986 | 0.00623
1028.95 | 0.00851 | 0.0076 | 0.00479 | 0.01003 | 0.00623
1029 | 0.00865 | 0.0076 | 0.00487 | 0.01019 | 0.00623
1029.05 | 0.00878 | 0.00774 | 0.00495 | 0.01028 | 0.00623
1029.1 | 0.00878 | 0.00774 | 0.00494 | 0.01044 | 0.00632
1029.15 | 0.00891 | 0.00787 | 0.00494 | 0.01069 | 0.00632
1029.2 | 0.00891 | 0.00801 | 0.00494 | 0.01077 | 0.00623
1029.25 | 0.00878 | 0.00801 | 0.00502 | 0.01094 | 0.00632
1029.3 | 0.00878 | 0.00815 | 0.0051 | 0.01111 | 0.0064
1029.35 | 0.00878 | 0.00815 | 0.0051 | 0.01127 | 0.00632
1029.4 | 0.00891 | 0.00815 | 0.0051 | 0.01127 | 0.00632
1029.45 | 0.00891 | 0.00829 | 0.00526 | 0.01144 | 0.0064
1029.5 | 0.00892 | 0.00829 | 0.00526 | 0.01152 | 0.00648
1029.55 | 0.00892 | 0.00842 | 0.00534 | 0.01169 | 0.00657
1029.6 | 0.00892 | 0.00829 | 0.00534 | 0.01177 | 0.00657
1029.65 | 0.00905 | 0.00829 | 0.0055 | 0.01194 | 0.00665
1029.7 | 0.00905 | 0.00829 | 0.00558 | 0.01202 | 0.00673
1029.75 | 0.00905 | 0.00843 | 0.00566 | 0.01219 | 0.00681
1029.8 | 0.00918 | 0.00843 | 0.00574 | 0.01227 | 0.00681
1029.85 | 0.00918 | 0.00843 | 0.00574 | 0.01244 | 0.00673
1029.9 | 0.00932 | 0.00843 | 0.00582 | 0.01252 | 0.0069
1029.95 | 0.00932 | 0.00843 | 0.00582 | 0.01269 | 0.00681
1030 | 0.00932 | 0.00843 | 0.00582 | 0.01285 | 0.00682
1030.05 | 0.00932 | 0.00857 | 0.00582 | 0.01302 | 0.00682
1030.1 | 0.00945 | 0.00857 | 0.0059 | 0.01319 | 0.0069
1030.15 | 0.00945 | 0.00857 | 0.0059 | 0.01335 | 0.00698
1030.2 | 0.00945 | 0.00857 | 0.00598 | 0.0136 | 0.00698
1030.25 | 0.00945 | 0.00871 | 0.0059 | 0.01377 | 0.00698
1030.3 | 0.00945 | 0.00871 | 0.00598 | 0.01394 | 0.00698
1030.35 | 0.00958 | 0.00871 | 0.00598 | 0.01419 | 0.00706
1030.4 | 0.00959 | 0.00885 | 0.00597 | 0.01427 | 0.00706
1030.45 | 0.00959 | 0.00885 | 0.00605 | 0.01461 | 0.00706
1030.5 | 0.00959 | 0.00885 | 0.00622 | 0.01486 | 0.00731
1030.55 | 0.00959 | 0.00885 | 0.0063 | 0.01511 | 0.00731
1030.6 | 0.00959 | 0.00872 | 0.00638 | 0.01536 | 0.00731
1030.65 | 0.00972 | 0.00872 | 0.00637 | 0.01553 | 0.0074
1030.7 | 0.00972 | 0.00872 | 0.00645 | 0.0157 | 0.0074
1030.75 | 0.00972 | 0.00858 | 0.00637 | 0.01586 | 0.00748
1030.8 | 0.00985 | 0.00872 | 0.00653 | 0.01611 | 0.00748
1030.85 | 0.00985 | 0.00872 | 0.00661 | 0.01645 | 0.00756
1030.9 | 0.00986 | 0.00872 | 0.00653 | 0.01662 | 0.00764
1030.95 | 0.00972 | 0.00859 | 0.00661 | 0.01687 | 0.00764
1031 | 0.00986 | 0.00873 | 0.00653 | 0.01704 | 0.00773
1031.05 | 0.00986 | 0.00873 | 0.00645 | 0.01721 | 0.00765
1031.1 | 0.00986 | 0.00886 | 0.00653 | 0.01737 | 0.00765
1031.15 | 0.00999 | 0.009 | 0.00653 | 0.01763 | 0.00765
1031.2 | 0.00999 | 0.009 | 0.00653 | 0.01788 | 0.00773
1031.25 | 0.00999 | 0.00914 | 0.00661 | 0.01813 | 0.00773
1031.3 | 0.00999 | 0.00914 | 0.00669 | 0.0183 | 0.00781
1031.35 | 0.00999 | 0.00928 | 0.00669 | 0.01855 | 0.00781
1031.4 | 0.00999 | 0.00928 | 0.00677 | 0.01872 | 0.00781
1031.45 | 0.01013 | 0.00941 | 0.00685 | 0.01889 | 0.00781
1031.5 | 0.01026 | 0.00955 | 0.00693 | 0.01914 | 0.0079
1031.55 | 0.01026 | 0.00969 | 0.00701 | 0.01939 | 0.0079
1031.6 | 0.01039 | 0.00969 | 0.00709 | 0.01973 | 0.00798
1031.65 | 0.01065 | 0.00969 | 0.00717 | 0.02015 | 0.00806
1031.7 | 0.01079 | 0.00983 | 0.00717 | 0.02058 | 0.00814
1031.75 | 0.01092 | 0.00996 | 0.00725 | 0.02083 | 0.00823
1031.8 | 0.01105 | 0.0101 | 0.00725 | 0.02125 | 0.00831
1031.85 | 0.01118 | 0.01024 | 0.00733 | 0.02159 | 0.00839
1031.9 | 0.01145 | 0.01024 | 0.00733 | 0.02193 | 0.00848
1031.95 | 0.01145 | 0.01024 | 0.00733 | 0.02227 | 0.00864
1032 | 0.01158 | 0.01038 | 0.00749 | 0.0227 | 0.00872
1032.05 | 0.01185 | 0.01051 | 0.00749 | 0.02295 | 0.00881
1032.1 | 0.01198 | 0.01051 | 0.00765 | 0.02337 | 0.00889
1032.15 | 0.01211 | 0.01065 | 0.00765 | 0.02363 | 0.00897
1032.2 | 0.01224 | 0.01079 | 0.00773 | 0.02397 | 0.00922
1032.25 | 0.01251 | 0.01092 | 0.00781 | 0.02423 | 0.00922
1032.3 | 0.01264 | 0.01106 | 0.00789 | 0.02465 | 0.00931
1032.35 | 0.01291 | 0.0112 | 0.00797 | 0.02499 | 0.00939
1032.4 | 0.01317 | 0.01134 | 0.00813 | 0.02533 | 0.00956
1032.45 | 0.01331 | 0.01161 | 0.00829 | 0.02559 | 0.00964
1032.5 | 0.01357 | 0.01175 | 0.00837 | 0.02593 | 0.00972
1032.55 | 0.01384 | 0.01188 | 0.00845 | 0.0261 | 0.00989
1032.6 | 0.0141 | 0.01202 | 0.00861 | 0.02644 | 0.01005
1032.65 | 0.01437 | 0.01229 | 0.00869 | 0.02661 | 0.01022
1032.7 | 0.0145 | 0.01243 | 0.00893 | 0.0267 | 0.01039
1032.75 | 0.01477 | 0.01243 | 0.00901 | 0.02687 | 0.01047
1032.8 | 0.01503 | 0.01271 | 0.00934 | 0.02704 | 0.01064
1032.85 | 0.0153 | 0.01284 | 0.00942 | 0.02721 | 0.01089
1032.9 | 0.01556 | 0.01298 | 0.0095 | 0.0273 | 0.01097
1032.95 | 0.01583 | 0.01326 | 0.00966 | 0.02738 | 0.01114
1033 | 0.01623 | 0.01339 | 0.00966 | 0.02747 | 0.0113
1033.05 | 0.01663 | 0.01367 | 0.00982 | 0.02747 | 0.01147
1033.1 | 0.0169 | 0.01394 | 0.00998 | 0.02755 | 0.01147
1033.15 | 0.01716 | 0.01408 | 0.01006 | 0.02747 | 0.01164
1033.2 | 0.01756 | 0.01436 | 0.01014 | 0.02747 | 0.01172
1033.25 | 0.01796 | 0.01449 | 0.01022 | 0.02764 | 0.01189
1033.3 | 0.0185 | 0.01491 | 0.0103 | 0.02738 | 0.01197
1033.35 | 0.0189 | 0.01518 | 0.01038 | 0.02729 | 0.01214
1033.4 | 0.0193 | 0.01532 | 0.01055 | 0.02721 | 0.01222
1033.45 | 0.0197 | 0.01559 | 0.01071 | 0.02721 | 0.01239
1033.5 | 0.0201 | 0.01587 | 0.01087 | 0.02704 | 0.01247
1033.55 | 0.02051 | 0.01601 | 0.01111 | 0.02695 | 0.01264
1033.6 | 0.02091 | 0.01628 | 0.01119 | 0.02678 | 0.01272
1033.65 | 0.02145 | 0.01656 | 0.01136 | 0.02661 | 0.01289
1033.7 | 0.02198 | 0.01697 | 0.0116 | 0.02661 | 0.01306
1033.75 | 0.02239 | 0.01725 | 0.01176 | 0.02644 | 0.01322
1033.8 | 0.02293 | 0.01766 | 0.012 | 0.02618 | 0.01339
1033.85 | 0.02333 | 0.01794 | 0.01217 | 0.02609 | 0.01356
1033.9 | 0.02387 | 0.01822 | 0.01249 | 0.02584 | 0.01381
1033.95 | 0.02427 | 0.01863 | 0.01265 | 0.0255 | 0.01398
1034 | 0.02481 | 0.01891 | 0.0129 | 0.02533 | 0.01414
1034.05 | 0.02536 | 0.01918 | 0.01306 | 0.02515 | 0.01439
1034.1 | 0.02603 | 0.01946 | 0.0133 | 0.0249 | 0.01448
1034.15 | 0.02657 | 0.01988 | 0.01363 | 0.02456 | 0.01481
1034.2 | 0.02698 | 0.02002 | 0.01387 | 0.02422 | 0.01506
1034.25 | 0.02752 | 0.02029 | 0.0142 | 0.02396 | 0.01532
1034.3 | 0.02793 | 0.02057 | 0.01436 | 0.02362 | 0.01557
1034.35 | 0.02847 | 0.02085 | 0.01461 | 0.02336 | 0.01574
1034.4 | 0.02902 | 0.02113 | 0.01477 | 0.02302 | 0.0159
1034.45 | 0.02956 | 0.02154 | 0.01493 | 0.02268 | 0.01607
1034.5 | 0.03024 | 0.02196 | 0.01518 | 0.02243 | 0.01632
1034.55 | 0.03079 | 0.02224 | 0.01542 | 0.02217 | 0.01666
1034.6 | 0.0312 | 0.02252 | 0.01575 | 0.02175 | 0.01683
1034.65 | 0.03175 | 0.02293 | 0.016 | 0.0215 | 0.01708
1034.7 | 0.03229 | 0.02335 | 0.01616 | 0.02124 | 0.01725
1034.75 | 0.03298 | 0.02377 | 0.01632 | 0.02099 | 0.01742
1034.8 | 0.03367 | 0.02419 | 0.01665 | 0.02065 | 0.01759
1034.85 | 0.03435 | 0.02475 | 0.0169 | 0.02039 | 0.01784
1034.9 | 0.03518 | 0.02531 | 0.01714 | 0.02014 | 0.01809
1034.95 | 0.03586 | 0.02559 | 0.01755 | 0.01989 | 0.01834
1035 | 0.03669 | 0.02615 | 0.0178 | 0.01972 | 0.01851
1035.05 | 0.03738 | 0.02657 | 0.01813 | 0.01938 | 0.01877
1035.1 | 0.03835 | 0.02699 | 0.01837 | 0.01913 | 0.01893
1035.15 | 0.03932 | 0.02769 | 0.0187 | 0.01896 | 0.0191
1035.2 | 0.04043 | 0.02839 | 0.01895 | 0.0187 | 0.01936
1035.25 | 0.04154 | 0.02895 | 0.01928 | 0.01845 | 0.01961
1035.3 | 0.04279 | 0.02966 | 0.01969 | 0.01811 | 0.01995
1035.35 | 0.04391 | 0.03022 | 0.02002 | 0.01794 | 0.02037
1035.4 | 0.04502 | 0.03092 | 0.02043 | 0.01761 | 0.02079
1035.45 | 0.04614 | 0.03149 | 0.02076 | 0.01752 | 0.02105
1035.5 | 0.04727 | 0.0322 | 0.02101 | 0.01735 | 0.02147
1035.55 | 0.04839 | 0.0329 | 0.02142 | 0.0171 | 0.02181
1035.6 | 0.04966 | 0.03361 | 0.02183 | 0.01702 | 0.02215
1035.65 | 0.05093 | 0.03446 | 0.02225 | 0.01685 | 0.02249
1035.7 | 0.05206 | 0.03517 | 0.02258 | 0.01668 | 0.02291
1035.75 | 0.05305 | 0.03574 | 0.02299 | 0.01643 | 0.02317
1035.8 | 0.05419 | 0.03645 | 0.02357 | 0.01626 | 0.02359
1035.85 | 0.05519 | 0.03702 | 0.0239 | 0.01609 | 0.02385
1035.9 | 0.05618 | 0.0376 | 0.02432 | 0.01584 | 0.02419
1035.95 | 0.05718 | 0.03817 | 0.02474 | 0.01576 | 0.02445
1036 | 0.05819 | 0.03874 | 0.02523 | 0.01542 | 0.02487
1036.05 | 0.05919 | 0.03945 | 0.0259 | 0.01525 | 0.02521
1036.1 | 0.06019 | 0.03988 | 0.02632 | 0.015 | 0.02555
1036.15 | 0.06091 | 0.04032 | 0.02682 | 0.01492 | 0.02581
1036.2 | 0.06178 | 0.04075 | 0.0274 | 0.01475 | 0.02615
1036.25 | 0.06235 | 0.04118 | 0.02782 | 0.01458 | 0.02632
1036.3 | 0.06308 | 0.04161 | 0.0284 | 0.01458 | 0.02667
1036.35 | 0.06336 | 0.04204 | 0.02874 | 0.01441 | 0.02684
1036.4 | 0.0638 | 0.04233 | 0.02907 | 0.01424 | 0.02692
1036.45 | 0.06394 | 0.04262 | 0.02949 | 0.01424 | 0.02709
1036.5 | 0.06394 | 0.04262 | 0.02991 | 0.01416 | 0.02727
1036.55 | 0.06395 | 0.04276 | 0.03033 | 0.01416 | 0.02744
1036.6 | 0.06395 | 0.04277 | 0.03067 | 0.01408 | 0.02752
1036.65 | 0.06366 | 0.04277 | 0.03109 | 0.01408 | 0.02761
1036.7 | 0.06323 | 0.04277 | 0.03142 | 0.01399 | 0.02769
1036.75 | 0.06279 | 0.04262 | 0.03176 | 0.01391 | 0.02769
1036.8 | 0.06207 | 0.04248 | 0.0321 | 0.01382 | 0.02778
1036.85 | 0.06135 | 0.0422 | 0.03243 | 0.01366 | 0.02769
1036.9 | 0.06078 | 0.04205 | 0.03277 | 0.01366 | 0.02769
1036.95 | 0.05992 | 0.04177 | 0.03319 | 0.01366 | 0.02787
1037 | 0.0592 | 0.04148 | 0.03328 | 0.01366 | 0.02761
1037.05 | 0.05849 | 0.04119 | 0.03353 | 0.01366 | 0.02752
1037.1 | 0.05763 | 0.04091 | 0.0337 | 0.01366 | 0.02744
1037.15 | 0.05663 | 0.04048 | 0.03387 | 0.01357 | 0.02744
1037.2 | 0.05549 | 0.03991 | 0.03395 | 0.01366 | 0.02727
1037.25 | 0.05435 | 0.03934 | 0.03403 | 0.01366 | 0.02718
1037.3 | 0.05336 | 0.03891 | 0.03412 | 0.01366 | 0.02701
1037.35 | 0.05237 | 0.03834 | 0.0342 | 0.01374 | 0.02684
1037.4 | 0.05124 | 0.03777 | 0.03429 | 0.01391 | 0.02684
1037.45 | 0.05025 | 0.0372 | 0.03429 | 0.01391 | 0.02667
1037.5 | 0.04912 | 0.03663 | 0.0342 | 0.01399 | 0.02641
1037.55 | 0.04786 | 0.03592 | 0.03411 | 0.01399 | 0.02633
1037.6 | 0.04646 | 0.03536 | 0.03403 | 0.01407 | 0.02607
1037.65 | 0.0452 | 0.03465 | 0.03386 | 0.01407 | 0.02573
1037.7 | 0.04408 | 0.03394 | 0.03361 | 0.01416 | 0.02556
1037.75 | 0.04296 | 0.03337 | 0.03352 | 0.01424 | 0.02539
1037.8 | 0.04185 | 0.03281 | 0.03327 | 0.01424 | 0.02513
1037.85 | 0.04102 | 0.03225 | 0.03301 | 0.01432 | 0.02479
1037.9 | 0.03991 | 0.03154 | 0.03276 | 0.01441 | 0.02445
1037.95 | 0.0388 | 0.03098 | 0.03242 | 0.01441 | 0.0242
1038 | 0.0377 | 0.03028 | 0.03217 | 0.01457 | 0.02386
1038.05 | 0.03687 | 0.02957 | 0.03183 | 0.01474 | 0.0236
1038.1 | 0.03605 | 0.02901 | 0.03158 | 0.01499 | 0.02326
1038.15 | 0.03522 | 0.02845 | 0.03115 | 0.01499 | 0.02292
1038.2 | 0.0344 | 0.02789 | 0.03082 | 0.01516 | 0.02267
1038.25 | 0.03358 | 0.02733 | 0.03056 | 0.01533 | 0.02241
1038.3 | 0.03289 | 0.02678 | 0.03023 | 0.01549 | 0.02199
1038.35 | 0.03207 | 0.02622 | 0.02997 | 0.01574 | 0.02174
1038.4 | 0.03112 | 0.02566 | 0.02955 | 0.01583 | 0.02148
1038.45 | 0.03044 | 0.0251 | 0.0293 | 0.016 | 0.02123
1038.5 | 0.02962 | 0.02455 | 0.02888 | 0.01608 | 0.02089
1038.55 | 0.02894 | 0.02399 | 0.02846 | 0.01608 | 0.02064
1038.6 | 0.02826 | 0.02357 | 0.02813 | 0.01616 | 0.02038
1038.65 | 0.02745 | 0.02302 | 0.02779 | 0.01633 | 0.02013
1038.7 | 0.02677 | 0.0226 | 0.02745 | 0.01658 | 0.01996
1038.75 | 0.0261 | 0.02205 | 0.02704 | 0.01667 | 0.01962
1038.8 | 0.02529 | 0.02164 | 0.0267 | 0.01683 | 0.01937
1038.85 | 0.02461 | 0.02108 | 0.02637 | 0.01692 | 0.0192
1038.9 | 0.02408 | 0.02067 | 0.02595 | 0.01709 | 0.01895
1038.95 | 0.0234 | 0.02025 | 0.02561 | 0.01734 | 0.0187
1039 | 0.02287 | 0.01984 | 0.02528 | 0.01751 | 0.01836
1039.05 | 0.02233 | 0.01943 | 0.02495 | 0.01784 | 0.01819
1039.1 | 0.02166 | 0.01901 | 0.02461 | 0.01801 | 0.01785
1039.15 | 0.02112 | 0.0186 | 0.02436 | 0.01826 | 0.01777
1039.2 | 0.02059 | 0.01833 | 0.02411 | 0.01843 | 0.0176
1039.25 | 0.02032 | 0.01805 | 0.02378 | 0.0186 | 0.01735
1039.3 | 0.01979 | 0.01764 | 0.02353 | 0.01885 | 0.01727
1039.35 | 0.01939 | 0.01737 | 0.02311 | 0.01902 | 0.0171
1039.4 | 0.01912 | 0.01709 | 0.02278 | 0.01927 | 0.01693
1039.45 | 0.01859 | 0.01682 | 0.02245 | 0.01944 | 0.01668
1039.5 | 0.01832 | 0.01655 | 0.02203 | 0.01961 | 0.01651
1039.55 | 0.01779 | 0.01627 | 0.0217 | 0.01978 | 0.01634
1039.6 | 0.01739 | 0.016 | 0.02145 | 0.01995 | 0.01609
1039.65 | 0.01712 | 0.01586 | 0.02112 | 0.02012 | 0.01601
1039.7 | 0.01686 | 0.01573 | 0.02079 | 0.0202 | 0.01567
1039.75 | 0.01659 | 0.01545 | 0.02038 | 0.02037 | 0.0155
1039.8 | 0.01633 | 0.01532 | 0.02005 | 0.02054 | 0.01525
1039.85 | 0.01606 | 0.01518 | 0.01988 | 0.02063 | 0.01517
1039.9 | 0.01593 | 0.01504 | 0.01971 | 0.02071 | 0.015
1039.95 | 0.01566 | 0.01491 | 0.01938 | 0.02079 | 0.01483
1040 | 0.01553 | 0.01477 | 0.01938 | 0.02079 | 0.01483
1040.05 | 0.01527 | 0.01477 | 0.01922 | 0.02079 | 0.01467
1040.1 | 0.01514 | 0.01464 | 0.01897 | 0.02079 | 0.0145
1040.15 | 0.015 | 0.01464 | 0.01881 | 0.02079 | 0.0145
1040.2 | 0.01501 | 0.0145 | 0.01856 | 0.02071 | 0.01442
1040.25 | 0.01487 | 0.0145 | 0.01864 | 0.02071 | 0.01442
1040.3 | 0.01487 | 0.01437 | 0.01856 | 0.02062 | 0.01433
1040.35 | 0.01474 | 0.01437 | 0.01839 | 0.02054 | 0.01433
1040.4 | 0.01461 | 0.01437 | 0.01831 | 0.02037 | 0.01425
1040.45 | 0.01461 | 0.01437 | 0.01814 | 0.02037 | 0.01417
1040.5 | 0.01461 | 0.01437 | 0.01806 | 0.02028 | 0.01408
1040.55 | 0.01448 | 0.01437 | 0.01789 | 0.0202 | 0.01392
1040.6 | 0.01448 | 0.01438 | 0.01781 | 0.02003 | 0.01392
1040.65 | 0.01448 | 0.01438 | 0.01781 | 0.01994 | 0.01392
1040.7 | 0.01435 | 0.01451 | 0.01781 | 0.01978 | 0.01392
1040.75 | 0.01435 | 0.01452 | 0.01781 | 0.01969 | 0.01392
1040.8 | 0.01422 | 0.01452 | 0.01765 | 0.01952 | 0.01392
1040.85 | 0.01409 | 0.01452 | 0.01764 | 0.01944 | 0.01383
1040.9 | 0.01409 | 0.01452 | 0.01764 | 0.01927 | 0.01392
1040.95 | 0.01409 | 0.01452 | 0.01764 | 0.01918 | 0.01392
1041 | 0.01409 | 0.01452 | 0.01764 | 0.01901 | 0.01392
1041.05 | 0.01409 | 0.01452 | 0.01764 | 0.01893 | 0.014
1041.1 | 0.01409 | 0.01466 | 0.01772 | 0.01876 | 0.01417
1041.15 | 0.01409 | 0.01466 | 0.01764 | 0.01876 | 0.01417
1041.2 | 0.01409 | 0.01466 | 0.01764 | 0.01876 | 0.01425
1041.25 | 0.01409 | 0.01466 | 0.01756 | 0.01859 | 0.01425
1041.3 | 0.01409 | 0.0148 | 0.01772 | 0.01842 | 0.01434
1041.35 | 0.01409 | 0.0148 | 0.01772 | 0.01834 | 0.01434
1041.4 | 0.01409 | 0.01494 | 0.01772 | 0.01825 | 0.01442
1041.45 | 0.01423 | 0.01508 | 0.01772 | 0.01808 | 0.01451
1041.5 | 0.01423 | 0.01522 | 0.01764 | 0.01792 | 0.01451
1041.55 | 0.01423 | 0.01522 | 0.0178 | 0.01792 | 0.01459
1041.6 | 0.01436 | 0.01522 | 0.01788 | 0.01775 | 0.01467
1041.65 | 0.01436 | 0.01536 | 0.01788 | 0.01766 | 0.01467
1041.7 | 0.0145 | 0.01549 | 0.01796 | 0.01741 | 0.01484
1041.75 | 0.01463 | 0.01563 | 0.01804 | 0.01724 | 0.01501
1041.8 | 0.01476 | 0.01577 | 0.01821 | 0.01724 | 0.01526
1041.85 | 0.0149 | 0.01605 | 0.01813 | 0.01716 | 0.01526
1041.9 | 0.01516 | 0.01618 | 0.01821 | 0.01699 | 0.01543
1041.95 | 0.0153 | 0.01632 | 0.01837 | 0.0169 | 0.0156
1042 | 0.01543 | 0.0166 | 0.01854 | 0.01682 | 0.01576
1042.05 | 0.01569 | 0.01674 | 0.0187 | 0.01674 | 0.01602
1042.1 | 0.01583 | 0.01701 | 0.01862 | 0.01665 | 0.0161
1042.15 | 0.01623 | 0.01715 | 0.01878 | 0.01665 | 0.01627
1042.2 | 0.01649 | 0.01743 | 0.01886 | 0.01657 | 0.01635
1042.25 | 0.01676 | 0.0177 | 0.01894 | 0.01657 | 0.01635
1042.3 | 0.01703 | 0.01798 | 0.01903 | 0.01648 | 0.01644
1042.35 | 0.01729 | 0.01826 | 0.01903 | 0.0164 | 0.0166
1042.4 | 0.01756 | 0.01839 | 0.01919 | 0.0164 | 0.01686
1042.45 | 0.01796 | 0.01867 | 0.01935 | 0.01648 | 0.01694
1042.5 | 0.01823 | 0.01895 | 0.01952 | 0.01648 | 0.01711
1042.55 | 0.01863 | 0.01923 | 0.0196 | 0.01648 | 0.01719
1042.6 | 0.01903 | 0.0195 | 0.01968 | 0.01648 | 0.01736
1042.65 | 0.0193 | 0.01964 | 0.01993 | 0.0164 | 0.01761
1042.7 | 0.0197 | 0.02006 | 0.02009 | 0.01648 | 0.01778
1042.75 | 0.0201 | 0.02033 | 0.02034 | 0.01648 | 0.01812
1042.8 | 0.02037 | 0.02075 | 0.02059 | 0.01656 | 0.01829
1042.85 | 0.02064 | 0.02103 | 0.02084 | 0.01665 | 0.01854
1042.9 | 0.02091 | 0.02131 | 0.02108 | 0.01673 | 0.01871
1042.95 | 0.02118 | 0.02172 | 0.02125 | 0.01665 | 0.01888
1043 | 0.02158 | 0.022 | 0.0215 | 0.01673 | 0.01913
1043.05 | 0.02171 | 0.02228 | 0.02174 | 0.01681 | 0.0193
1043.1 | 0.02185 | 0.02256 | 0.02199 | 0.01681 | 0.01955
1043.15 | 0.02212 | 0.02284 | 0.02232 | 0.01698 | 0.01972
1043.2 | 0.02225 | 0.02312 | 0.02265 | 0.01707 | 0.01989
1043.25 | 0.02239 | 0.02339 | 0.02298 | 0.01707 | 0.02006
1043.3 | 0.02239 | 0.02353 | 0.02323 | 0.01715 | 0.02023
1043.35 | 0.02252 | 0.02354 | 0.02356 | 0.01715 | 0.0204
1043.4 | 0.02239 | 0.02368 | 0.02373 | 0.01723 | 0.02049
1043.45 | 0.02253 | 0.02382 | 0.02414 | 0.01723 | 0.02065
1043.5 | 0.02253 | 0.02382 | 0.02448 | 0.01732 | 0.02082
1043.55 | 0.02239 | 0.02382 | 0.02473 | 0.01732 | 0.02091
1043.6 | 0.02226 | 0.02382 | 0.02497 | 0.01732 | 0.02099
1043.65 | 0.02213 | 0.02368 | 0.02514 | 0.01749 | 0.02108
1043.7 | 0.02186 | 0.02354 | 0.02522 | 0.01748 | 0.02108
1043.75 | 0.02172 | 0.02354 | 0.02539 | 0.01757 | 0.02108
1043.8 | 0.02146 | 0.02327 | 0.02547 | 0.01757 | 0.02108
1043.85 | 0.02119 | 0.02313 | 0.02572 | 0.01757 | 0.02108
1043.9 | 0.02079 | 0.02299 | 0.0258 | 0.01765 | 0.02099
1043.95 | 0.02052 | 0.02271 | 0.02597 | 0.01757 | 0.02099
1044 | 0.02012 | 0.02244 | 0.02589 | 0.01765 | 0.02091
1044.05 | 0.01985 | 0.0223 | 0.02589 | 0.01774 | 0.02083
1044.1 | 0.01945 | 0.02202 | 0.02597 | 0.01782 | 0.02066
1044.15 | 0.01905 | 0.02189 | 0.02597 | 0.01774 | 0.02066
1044.2 | 0.01879 | 0.02175 | 0.02597 | 0.01774 | 0.02057
1044.25 | 0.01839 | 0.02147 | 0.02605 | 0.01765 | 0.02049
1044.3 | 0.01799 | 0.02134 | 0.02597 | 0.01765 | 0.02032
1044.35 | 0.01772 | 0.02106 | 0.02588 | 0.01765 | 0.02023
1044.4 | 0.01746 | 0.02092 | 0.0258 | 0.01748 | 0.02007
1044.45 | 0.01719 | 0.02079 | 0.02571 | 0.0174 | 0.01998
1044.5 | 0.01693 | 0.02051 | 0.02563 | 0.0174 | 0.01981
1044.55 | 0.01666 | 0.02037 | 0.02555 | 0.01731 | 0.01973
1044.6 | 0.0164 | 0.0201 | 0.02546 | 0.01731 | 0.01956
1044.65 | 0.01626 | 0.01982 | 0.02538 | 0.01714 | 0.01948
1044.7 | 0.01613 | 0.01955 | 0.02521 | 0.01706 | 0.01931
1044.75 | 0.01587 | 0.01927 | 0.02504 | 0.01681 | 0.01922
1044.8 | 0.01573 | 0.01913 | 0.02488 | 0.01672 | 0.01905
1044.85 | 0.01547 | 0.01872 | 0.02479 | 0.01655 | 0.01905
1044.9 | 0.01534 | 0.01845 | 0.02471 | 0.01639 | 0.01905
1044.95 | 0.01507 | 0.01817 | 0.02454 | 0.01639 | 0.01889
1045 | 0.01481 | 0.0179 | 0.02446 | 0.0163 | 0.01872
1045.05 | 0.01454 | 0.01749 | 0.02421 | 0.01622 | 0.01863
1045.1 | 0.01428 | 0.01721 | 0.02412 | 0.01605 | 0.01855
1045.15 | 0.01402 | 0.01694 | 0.02396 | 0.01588 | 0.01838
1045.2 | 0.01375 | 0.0168 | 0.02371 | 0.01588 | 0.01821
1045.25 | 0.01349 | 0.01667 | 0.02362 | 0.01571 | 0.01821
1045.3 | 0.01322 | 0.01639 | 0.02346 | 0.01571 | 0.01804
1045.35 | 0.01296 | 0.01626 | 0.02321 | 0.01554 | 0.01796
1045.4 | 0.01283 | 0.01612 | 0.02287 | 0.01538 | 0.01771
1045.45 | 0.01257 | 0.01585 | 0.02263 | 0.01521 | 0.01754
1045.5 | 0.01243 | 0.01571 | 0.02238 | 0.01504 | 0.01754
1045.55 | 0.0123 | 0.01558 | 0.02213 | 0.01479 | 0.01746
1045.6 | 0.01217 | 0.01544 | 0.02196 | 0.01462 | 0.01729
1045.65 | 0.01204 | 0.0153 | 0.02163 | 0.01445 | 0.0172
1045.7 | 0.01191 | 0.0153 | 0.02146 | 0.01429 | 0.01712
1045.75 | 0.01191 | 0.01517 | 0.0213 | 0.01404 | 0.01704
1045.8 | 0.01178 | 0.01517 | 0.02105 | 0.01387 | 0.01695
1045.85 | 0.01178 | 0.01503 | 0.02096 | 0.01362 | 0.01695
1045.9 | 0.01178 | 0.0149 | 0.0208 | 0.01353 | 0.01687
1045.95 | 0.01178 | 0.01476 | 0.02063 | 0.01337 | 0.01687
1046 | 0.01165 | 0.01476 | 0.02055 | 0.0132 | 0.01679
1046.05 | 0.01165 | 0.01463 | 0.02047 | 0.01303 | 0.0167
1046.1 | 0.01165 | 0.01449 | 0.02046 | 0.01286 | 0.0167
1046.15 | 0.01165 | 0.01463 | 0.02038 | 0.0127 | 0.01679
1046.2 | 0.01165 | 0.01463 | 0.0203 | 0.01253 | 0.01679
1046.25 | 0.01165 | 0.01463 | 0.0203 | 0.01236 | 0.01679
1046.3 | 0.01165 | 0.01463 | 0.02021 | 0.01211 | 0.01679
1046.35 | 0.01166 | 0.01463 | 0.02013 | 0.01194 | 0.0167
1046.4 | 0.01166 | 0.01463 | 0.01997 | 0.01178 | 0.01679
1046.45 | 0.01166 | 0.01477 | 0.02005 | 0.01153 | 0.01679
1046.5 | 0.01179 | 0.01477 | 0.02013 | 0.01136 | 0.01687
1046.55 | 0.01192 | 0.01505 | 0.02021 | 0.01119 | 0.01696
1046.6 | 0.01192 | 0.01519 | 0.02013 | 0.01111 | 0.01704
1046.65 | 0.01192 | 0.01532 | 0.02005 | 0.01094 | 0.01696
1046.7 | 0.01192 | 0.01533 | 0.02004 | 0.01078 | 0.01704
1046.75 | 0.01206 | 0.01533 | 0.02004 | 0.01061 | 0.01712
1046.8 | 0.01206 | 0.01546 | 0.02013 | 0.01053 | 0.01712
1046.85 | 0.01219 | 0.01547 | 0.02021 | 0.01044 | 0.01729
1046.9 | 0.01232 | 0.01547 | 0.02029 | 0.01036 | 0.01738
1046.95 | 0.01246 | 0.0156 | 0.02029 | 0.01028 | 0.01738
1047 | 0.01259 | 0.01561 | 0.02029 | 0.01019 | 0.01746
1047.05 | 0.01272 | 0.01574 | 0.02037 | 0.01011 | 0.01746
1047.1 | 0.01285 | 0.01588 | 0.02037 | 0.01003 | 0.01755
1047.15 | 0.01285 | 0.01602 | 0.02045 | 0.00986 | 0.01755
1047.2 | 0.01299 | 0.01602 | 0.02053 | 0.00978 | 0.01763
1047.25 | 0.01299 | 0.01616 | 0.02053 | 0.00961 | 0.01763
1047.3 | 0.01312 | 0.0163 | 0.02062 | 0.00953 | 0.01763
1047.35 | 0.01325 | 0.01644 | 0.0207 | 0.00945 | 0.0178
1047.4 | 0.01325 | 0.01657 | 0.02086 | 0.00928 | 0.0178
1047.45 | 0.01326 | 0.01685 | 0.02094 | 0.00911 | 0.01788
1047.5 | 0.01326 | 0.01699 | 0.02094 | 0.00903 | 0.01788
1047.55 | 0.01339 | 0.01699 | 0.02103 | 0.00878 | 0.01788
1047.6 | 0.01339 | 0.01727 | 0.02111 | 0.00861 | 0.01797
1047.65 | 0.01339 | 0.0174 | 0.02111 | 0.00837 | 0.01789
1047.7 | 0.01339 | 0.01741 | 0.02127 | 0.00837 | 0.01797
1047.75 | 0.01339 | 0.01754 | 0.02144 | 0.0082 | 0.01805
1047.8 | 0.01339 | 0.01755 | 0.02168 | 0.00803 | 0.01814
1047.85 | 0.01339 | 0.01755 | 0.02177 | 0.00795 | 0.01805
1047.9 | 0.01326 | 0.01768 | 0.02193 | 0.00787 | 0.01805
1047.95 | 0.01339 | 0.01769 | 0.02193 | 0.00779 | 0.01797
1048 | 0.01313 | 0.01769 | 0.02201 | 0.00762 | 0.01797
1048.05 | 0.01313 | 0.01769 | 0.02218 | 0.00754 | 0.01797
1048.1 | 0.01313 | 0.01769 | 0.02218 | 0.00745 | 0.0178
1048.15 | 0.013 | 0.01755 | 0.02218 | 0.00745 | 0.01772
1048.2 | 0.01287 | 0.01755 | 0.02226 | 0.00745 | 0.01772
1048.25 | 0.01274 | 0.01755 | 0.02226 | 0.00737 | 0.01763
1048.3 | 0.01261 | 0.01742 | 0.02226 | 0.00729 | 0.01764
1048.35 | 0.01248 | 0.01742 | 0.02218 | 0.00729 | 0.01747
1048.4 | 0.01221 | 0.01728 | 0.02217 | 0.0072 | 0.01738
1048.45 | 0.01208 | 0.01715 | 0.02209 | 0.0072 | 0.01713
1048.5 | 0.01182 | 0.01701 | 0.02209 | 0.00712 | 0.01705
1048.55 | 0.01169 | 0.01687 | 0.02201 | 0.00712 | 0.01688
1048.6 | 0.01156 | 0.0166 | 0.02192 | 0.00712 | 0.01671
1048.65 | 0.01129 | 0.01646 | 0.02192 | 0.00704 | 0.01671
1048.7 | 0.01116 | 0.01619 | 0.02201 | 0.00704 | 0.01663
1048.75 | 0.01103 | 0.01592 | 0.02184 | 0.00695 | 0.01654
1048.8 | 0.01077 | 0.01564 | 0.02184 | 0.00687 | 0.01638
1048.85 | 0.01051 | 0.01551 | 0.02175 | 0.00671 | 0.01621
1048.9 | 0.01038 | 0.01523 | 0.02167 | 0.00671 | 0.01621
1048.95 | 0.01024 | 0.01496 | 0.02142 | 0.00662 | 0.01604
1049 | 0.00998 | 0.01469 | 0.02134 | 0.00654 | 0.01604
1049.05 | 0.00985 | 0.01455 | 0.02109 | 0.00646 | 0.01587
1049.1 | 0.00959 | 0.01414 | 0.02101 | 0.00637 | 0.01571
1049.15 | 0.0092 | 0.01387 | 0.02084 | 0.00621 | 0.01554
1049.2 | 0.00907 | 0.0136 | 0.02076 | 0.00621 | 0.01537
1049.25 | 0.0088 | 0.01346 | 0.02059 | 0.00613 | 0.01512
1049.3 | 0.00854 | 0.01306 | 0.02051 | 0.00604 | 0.01495
1049.35 | 0.00828 | 0.01292 | 0.02026 | 0.00604 | 0.01479
1049.4 | 0.00815 | 0.01265 | 0.02001 | 0.00604 | 0.01462
1049.45 | 0.00802 | 0.01251 | 0.01976 | 0.00596 | 0.01437
1049.5 | 0.00776 | 0.01224 | 0.0196 | 0.00588 | 0.0142
1049.55 | 0.0075 | 0.01183 | 0.01943 | 0.00588 | 0.01395
1049.6 | 0.00737 | 0.01156 | 0.01935 | 0.00588 | 0.01387
1049.65 | 0.00724 | 0.01143 | 0.01902 | 0.00588 | 0.0137
1049.7 | 0.00711 | 0.01116 | 0.01877 | 0.00588 | 0.01353
1049.75 | 0.00698 | 0.01089 | 0.01852 | 0.00579 | 0.01337
1049.8 | 0.00685 | 0.01075 | 0.01819 | 0.00579 | 0.0132
1049.85 | 0.00672 | 0.01048 | 0.01803 | 0.00579 | 0.01303
1049.9 | 0.00646 | 0.01021 | 0.01778 | 0.00579 | 0.01287
1049.95 | 0.00633 | 0.00994 | 0.01762 | 0.00579 | 0.0127
1050 | 0.0062 | 0.00981 | 0.01737 | 0.00579 | 0.01245
1050.05 | 0.0062 | 0.00953 | 0.0172 | 0.00571 | 0.01228
1050.1 | 0.00607 | 0.0094 | 0.01696 | 0.00571 | 0.01212
1050.15 | 0.00607 | 0.00913 | 0.01671 | 0.00571 | 0.01187
1050.2 | 0.00607 | 0.00886 | 0.01654 | 0.00571 | 0.0117
1050.25 | 0.00594 | 0.00873 | 0.0163 | 0.00571 | 0.01153
1050.3 | 0.00594 | 0.00859 | 0.01613 | 0.00571 | 0.01145
1050.35 | 0.00581 | 0.00832 | 0.01605 | 0.00571 | 0.01128
1050.4 | 0.00568 | 0.00819 | 0.0158 | 0.00571 | 0.01112
1050.45 | 0.00568 | 0.00805 | 0.01556 | 0.00563 | 0.01095
1050.5 | 0.00555 | 0.00778 | 0.01531 | 0.00563 | 0.01087
1050.55 | 0.00555 | 0.00765 | 0.01515 | 0.00571 | 0.01079
1050.6 | 0.00529 | 0.00738 | 0.0149 | 0.00571 | 0.0107
1050.65 | 0.00529 | 0.00725 | 0.01474 | 0.00563 | 0.01062
1050.7 | 0.00516 | 0.00711 | 0.01457 | 0.00563 | 0.01054
1050.75 | 0.00504 | 0.00684 | 0.01449 | 0.00562 | 0.01045
1050.8 | 0.00491 | 0.00671 | 0.01441 | 0.00562 | 0.01037
1050.85 | 0.00478 | 0.00658 | 0.01416 | 0.00562 | 0.0102
1050.9 | 0.00465 | 0.00658 | 0.014 | 0.00571 | 0.01012
1050.95 | 0.00465 | 0.00644 | 0.01383 | 0.00562 | 0.00996
1051 | 0.00465 | 0.00631 | 0.01367 | 0.00579 | 0.00987
1051.05 | 0.00452 | 0.00618 | 0.01351 | 0.00571 | 0.00979
1051.1 | 0.00452 | 0.00604 | 0.01342 | 0.00571 | 0.00962
1051.15 | 0.00452 | 0.00591 | 0.01326 | 0.00571 | 0.00946
1051.2 | 0.00452 | 0.00591 | 0.0131 | 0.00571 | 0.00938
1051.25 | 0.00452 | 0.00578 | 0.01293 | 0.00579 | 0.00913
1051.3 | 0.00452 | 0.00564 | 0.01269 | 0.00579 | 0.00896
1051.35 | 0.00452 | 0.00551 | 0.01244 | 0.00587 | 0.00871
1051.4 | 0.00465 | 0.00537 | 0.01244 | 0.00587 | 0.00871
1051.45 | 0.00465 | 0.00524 | 0.01228 | 0.00587 | 0.00855
1051.5 | 0.00453 | 0.00511 | 0.01211 | 0.00595 | 0.00838
1051.55 | 0.00453 | 0.00497 | 0.01195 | 0.00595 | 0.0083
1051.6 | 0.00453 | 0.00484 | 0.01179 | 0.00587 | 0.00822
1051.65 | 0.00453 | 0.00471 | 0.01162 | 0.00595 | 0.00814
1051.7 | 0.0044 | 0.00457 | 0.01146 | 0.00595 | 0.00797
1051.75 | 0.00427 | 0.00458 | 0.0113 | 0.00603 | 0.00789
1051.8 | 0.00427 | 0.00444 | 0.01113 | 0.00603 | 0.0078
1051.85 | 0.00414 | 0.00444 | 0.01105 | 0.00603 | 0.00781
1051.9 | 0.00401 | 0.00431 | 0.01097 | 0.00603 | 0.00781
1051.95 | 0.00388 | 0.00418 | 0.01081 | 0.00611 | 0.00772
1052 | 0.00375 | 0.00404 | 0.01064 | 0.00611 | 0.00764
1052.05 | 0.00375 | 0.00404 | 0.01056 | 0.00611 | 0.00764
1052.1 | 0.00362 | 0.00405 | 0.01048 | 0.00603 | 0.00756
1052.15 | 0.00349 | 0.00405 | 0.01048 | 0.0062 | 0.00756
1052.2 | 0.00349 | 0.00405 | 0.0104 | 0.00628 | 0.00748
1052.25 | 0.00337 | 0.00391 | 0.0104 | 0.00628 | 0.00748
1052.3 | 0.00337 | 0.00392 | 0.01032 | 0.00628 | 0.00748
1052.35 | 0.00324 | 0.00378 | 0.01032 | 0.00636 | 0.00739
1052.4 | 0.00324 | 0.00365 | 0.0104 | 0.00644 | 0.00739
1052.45 | 0.00337 | 0.00378 | 0.01015 | 0.00644 | 0.00731
1052.5 | 0.00324 | 0.00379 | 0.01015 | 0.00644 | 0.00723
1052.55 | 0.00311 | 0.00379 | 0.01007 | 0.00644 | 0.00706
1052.6 | 0.00311 | 0.00379 | 0.01007 | 0.00644 | 0.00706
1052.65 | 0.00311 | 0.00365 | 0.00999 | 0.00661 | 0.00698
1052.7 | 0.00298 | 0.00365 | 0.00991 | 0.00661 | 0.0069
1052.75 | 0.00298 | 0.00352 | 0.0099 | 0.00652 | 0.00682
1052.8 | 0.00298 | 0.00352 | 0.00982 | 0.00661 | 0.00673
1052.85 | 0.00311 | 0.00352 | 0.00966 | 0.00669 | 0.00657
1052.9 | 0.00312 | 0.00353 | 0.00958 | 0.00669 | 0.00657
1052.95 | 0.00299 | 0.00339 | 0.0095 | 0.00677 | 0.00649
1053 | 0.00299 | 0.00339 | 0.0095 | 0.00677 | 0.00641
1053.05 | 0.00299 | 0.00339 | 0.00933 | 0.00677 | 0.00641
1053.1 | 0.00299 | 0.00326 | 0.00933 | 0.00677 | 0.00641
1053.15 | 0.00312 | 0.00313 | 0.00917 | 0.00685 | 0.00632
1053.2 | 0.00312 | 0.00313 | 0.00909 | 0.00693 | 0.00624
1053.25 | 0.00312 | 0.003 | 0.00901 | 0.00693 | 0.00624
1053.3 | 0.00312 | 0.003 | 0.00884 | 0.00702 | 0.00624
1053.35 | 0.00312 | 0.003 | 0.00876 | 0.00702 | 0.00624
1053.4 | 0.00312 | 0.003 | 0.00876 | 0.00702 | 0.00624
1053.45 | 0.00312 | 0.003 | 0.0086 | 0.00702 | 0.00616
1053.5 | 0.00312 | 0.00314 | 0.0086 | 0.00702 | 0.00616
1053.55 | 0.00325 | 0.00314 | 0.00852 | 0.0071 | 0.00616
1053.6 | 0.00338 | 0.00314 | 0.00852 | 0.0071 | 0.00616
1053.65 | 0.00339 | 0.00314 | 0.00844 | 0.00718 | 0.00616
1053.7 | 0.00339 | 0.00314 | 0.00843 | 0.00718 | 0.00616
1053.75 | 0.00352 | 0.00314 | 0.00835 | 0.00718 | 0.00608
1053.8 | 0.00352 | 0.00314 | 0.00843 | 0.00718 | 0.00608
1053.85 | 0.00352 | 0.00314 | 0.00843 | 0.00718 | 0.00608
1053.9 | 0.00352 | 0.00301 | 0.00835 | 0.00726 | 0.00608
1053.95 | 0.00352 | 0.00301 | 0.00835 | 0.00726 | 0.00608
1054 | 0.00352 | 0.00301 | 0.00843 | 0.00726 | 0.00608
1054.05 | 0.00352 | 0.00301 | 0.00843 | 0.00726 | 0.00608
1054.1 | 0.00339 | 0.00301 | 0.00835 | 0.00734 | 0.00608
1054.15 | 0.00339 | 0.00301 | 0.00835 | 0.00743 | 0.006
1054.2 | 0.00339 | 0.00302 | 0.00827 | 0.00743 | 0.006
1054.25 | 0.00339 | 0.00302 | 0.00835 | 0.00759 | 0.00608
1054.3 | 0.00339 | 0.00302 | 0.00835 | 0.00759 | 0.00608
1054.35 | 0.0034 | 0.00302 | 0.00835 | 0.00767 | 0.006
1054.4 | 0.0034 | 0.00302 | 0.00826 | 0.00776 | 0.006
1054.45 | 0.00353 | 0.00316 | 0.00826 | 0.00784 | 0.006
1054.5 | 0.00366 | 0.00316 | 0.00826 | 0.00784 | 0.006
1054.55 | 0.00366 | 0.00316 | 0.00826 | 0.00792 | 0.006
1054.6 | 0.00366 | 0.00316 | 0.00826 | 0.008 | 0.00608
1054.65 | 0.00379 | 0.00316 | 0.00834 | 0.00809 | 0.006
1054.7 | 0.00392 | 0.00316 | 0.00834 | 0.00817 | 0.00616
1054.75 | 0.00392 | 0.00316 | 0.00834 | 0.00825 | 0.00608
1054.8 | 0.00405 | 0.00316 | 0.00818 | 0.00825 | 0.00608
1054.85 | 0.00405 | 0.00316 | 0.0081 | 0.00833 | 0.00608
1054.9 | 0.00418 | 0.00316 | 0.00802 | 0.00833 | 0.00608
1054.95 | 0.00418 | 0.00303 | 0.0081 | 0.00833 | 0.00616
1055 | 0.00418 | 0.00303 | 0.00809 | 0.00841 | 0.00616
1055.05 | 0.00419 | 0.00303 | 0.00818 | 0.00858 | 0.00625
1055.1 | 0.00419 | 0.00303 | 0.00817 | 0.00858 | 0.00625
1055.15 | 0.00419 | 0.00304 | 0.00817 | 0.00866 | 0.00625
1055.2 | 0.00432 | 0.00304 | 0.00817 | 0.00883 | 0.00633
1055.25 | 0.00432 | 0.00304 | 0.00825 | 0.00891 | 0.00633
1055.3 | 0.00432 | 0.00317 | 0.00825 | 0.00891 | 0.00625
1055.35 | 0.00445 | 0.00317 | 0.00841 | 0.00891 | 0.00633
1055.4 | 0.00445 | 0.00331 | 0.00841 | 0.00908 | 0.00633
1055.45 | 0.00445 | 0.00331 | 0.00849 | 0.00908 | 0.00641
1055.5 | 0.00445 | 0.00345 | 0.00857 | 0.00924 | 0.00641
1055.55 | 0.00445 | 0.00345 | 0.00849 | 0.00924 | 0.00641
1055.6 | 0.00445 | 0.00358 | 0.00857 | 0.00924 | 0.00641
1055.65 | 0.00458 | 0.00372 | 0.00857 | 0.00941 | 0.0065
1055.7 | 0.00458 | 0.00385 | 0.00865 | 0.00941 | 0.0065
1055.75 | 0.00472 | 0.00385 | 0.00865 | 0.00941 | 0.0065
1055.8 | 0.00472 | 0.00385 | 0.00857 | 0.00949 | 0.00642
1055.85 | 0.00472 | 0.00386 | 0.00865 | 0.00957 | 0.00658
1055.9 | 0.00472 | 0.00399 | 0.00865 | 0.00982 | 0.00666
1055.95 | 0.00459 | 0.00399 | 0.00873 | 0.00982 | 0.00666
1056 | 0.00459 | 0.00413 | 0.00881 | 0.00999 | 0.00666
1056.05 | 0.00472 | 0.00413 | 0.00881 | 0.00999 | 0.00675
1056.1 | 0.00472 | 0.00413 | 0.00889 | 0.01015 | 0.00683
1056.15 | 0.00472 | 0.00413 | 0.00889 | 0.01024 | 0.00683
1056.2 | 0.00472 | 0.00413 | 0.00889 | 0.01015 | 0.00683
1056.25 | 0.00472 | 0.00413 | 0.00881 | 0.0104 | 0.00683
1056.3 | 0.00459 | 0.00413 | 0.00889 | 0.0104 | 0.00683
1056.35 | 0.00459 | 0.00413 | 0.00897 | 0.0104 | 0.007
1056.4 | 0.00459 | 0.00427 | 0.00897 | 0.0104 | 0.007
1056.45 | 0.0046 | 0.00427 | 0.00897 | 0.0104 | 0.00691
1056.5 | 0.00473 | 0.00427 | 0.00897 | 0.01057 | 0.007
1056.55 | 0.00473 | 0.00427 | 0.00897 | 0.01057 | 0.00708
1056.6 | 0.00473 | 0.00427 | 0.00905 | 0.01057 | 0.00708
1056.65 | 0.00473 | 0.00428 | 0.00905 | 0.01057 | 0.00716
1056.7 | 0.00473 | 0.00428 | 0.00913 | 0.01073 | 0.00716
1056.75 | 0.00473 | 0.00441 | 0.00913 | 0.0109 | 0.00716
1056.8 | 0.00473 | 0.00441 | 0.00913 | 0.01098 | 0.00716
1056.85 | 0.00473 | 0.00441 | 0.00912 | 0.01115 | 0.00724
1056.9 | 0.00473 | 0.00441 | 0.0092 | 0.01123 | 0.00733
1056.95 | 0.00473 | 0.00442 | 0.00929 | 0.01131 | 0.00733
1057 | 0.00486 | 0.00442 | 0.0092 | 0.01131 | 0.00741
1057.05 | 0.00512 | 0.00442 | 0.0092 | 0.0114 | 0.00741
1057.1 | 0.00526 | 0.00455 | 0.00928 | 0.01156 | 0.00741
1057.15 | 0.00552 | 0.00455 | 0.00928 | 0.01165 | 0.00741
1057.2 | 0.00578 | 0.00456 | 0.00928 | 0.01173 | 0.00741
1057.25 | 0.00591 | 0.00456 | 0.00936 | 0.01173 | 0.00749
1057.3 | 0.00617 | 0.00456 | 0.00936 | 0.01181 | 0.00749
1057.35 | 0.0063 | 0.00456 | 0.00936 | 0.01181 | 0.00758
1057.4 | 0.0067 | 0.00456 | 0.00936 | 0.01198 | 0.00758
1057.45 | 0.00683 | 0.00456 | 0.00936 | 0.01214 | 0.00758
1057.5 | 0.00709 | 0.00456 | 0.00928 | 0.01231 | 0.00758
1057.55 | 0.00722 | 0.00443 | 0.00952 | 0.01248 | 0.00758
1057.6 | 0.00709 | 0.00443 | 0.00952 | 0.01256 | 0.00766
1057.65 | 0.00709 | 0.00443 | 0.00944 | 0.01273 | 0.00766
1057.7 | 0.00709 | 0.00443 | 0.00952 | 0.01281 | 0.00766
1057.75 | 0.00709 | 0.00443 | 0.00944 | 0.01298 | 0.00766
1057.8 | 0.00722 | 0.00443 | 0.00944 | 0.01323 | 0.00774
1057.85 | 0.00709 | 0.00443 | 0.00952 | 0.01331 | 0.00783
1057.9 | 0.00723 | 0.00444 | 0.00952 | 0.01348 | 0.00783
1057.95 | 0.0071 | 0.00444 | 0.0096 | 0.01364 | 0.00799
1058 | 0.0071 | 0.00444 | 0.0096 | 0.01373 | 0.00799
1058.05 | 0.00723 | 0.00457 | 0.00968 | 0.01389 | 0.00808
1058.1 | 0.0071 | 0.00471 | 0.0096 | 0.01406 | 0.00816
1058.15 | 0.0071 | 0.00471 | 0.00968 | 0.01423 | 0.00824
1058.2 | 0.0071 | 0.00471 | 0.00968 | 0.01423 | 0.00824
1058.25 | 0.0071 | 0.00485 | 0.00976 | 0.0144 | 0.00832
1058.3 | 0.00697 | 0.00485 | 0.00984 | 0.01465 | 0.00841
1058.35 | 0.00697 | 0.00498 | 0.00992 | 0.01481 | 0.00849
1058.4 | 0.00697 | 0.00512 | 0.01 | 0.01498 | 0.00857
1058.45 | 0.00697 | 0.00512 | 0.01008 | 0.01515 | 0.00866
1058.5 | 0.00697 | 0.00526 | 0.01016 | 0.01532 | 0.00866
1058.55 | 0.00684 | 0.00526 | 0.01016 | 0.0154 | 0.00874
1058.6 | 0.00684 | 0.00539 | 0.01024 | 0.01565 | 0.00874
1058.65 | 0.00684 | 0.00553 | 0.01032 | 0.01582 | 0.00874
1058.7 | 0.00698 | 0.00566 | 0.01032 | 0.01599 | 0.00882
1058.75 | 0.00698 | 0.00566 | 0.0104 | 0.01624 | 0.00899
1058.8 | 0.00698 | 0.00567 | 0.01048 | 0.01649 | 0.00899
1058.85 | 0.00698 | 0.00594 | 0.01056 | 0.01666 | 0.00907
1058.9 | 0.00711 | 0.00594 | 0.01048 | 0.01683 | 0.00924
1058.95 | 0.00711 | 0.00594 | 0.01056 | 0.01708 | 0.00932
1059 | 0.00724 | 0.00607 | 0.01056 | 0.01733 | 0.00932
1059.05 | 0.00724 | 0.00621 | 0.01064 | 0.01758 | 0.00932
1059.1 | 0.00724 | 0.00621 | 0.0108 | 0.01783 | 0.00949
1059.15 | 0.00724 | 0.00621 | 0.01088 | 0.018 | 0.00949
1059.2 | 0.00724 | 0.00621 | 0.01096 | 0.01834 | 0.00965
1059.25 | 0.00724 | 0.00621 | 0.01096 | 0.01868 | 0.00965
1059.3 | 0.00724 | 0.00635 | 0.01104 | 0.01876 | 0.00965
1059.35 | 0.00738 | 0.00635 | 0.0112 | 0.01901 | 0.00982
1059.4 | 0.00738 | 0.00635 | 0.0112 | 0.01918 | 0.00982
1059.45 | 0.00738 | 0.00635 | 0.01128 | 0.01944 | 0.00982
1059.5 | 0.00738 | 0.00635 | 0.01136 | 0.0196 | 0.0099
1059.55 | 0.00738 | 0.00635 | 0.01145 | 0.01977 | 0.00999
1059.6 | 0.00751 | 0.00636 | 0.01153 | 0.01986 | 0.01024
1059.65 | 0.00738 | 0.00649 | 0.01144 | 0.02011 | 0.01024
1059.7 | 0.00751 | 0.00663 | 0.01161 | 0.02028 | 0.0104
1059.75 | 0.00751 | 0.00663 | 0.01169 | 0.02045 | 0.0104
1059.8 | 0.00764 | 0.00676 | 0.01185 | 0.02062 | 0.01057
1059.85 | 0.00751 | 0.00677 | 0.01185 | 0.02087 | 0.01065
1059.9 | 0.00765 | 0.0069 | 0.01185 | 0.02113 | 0.01057
1059.95 | 0.00765 | 0.0069 | 0.01193 | 0.02129 | 0.01082
1060 | 0.00765 | 0.00704 | 0.01193 | 0.02146 | 0.01082
1060.05 | 0.00765 | 0.00704 | 0.01193 | 0.02163 | 0.01082
1060.1 | 0.00765 | 0.00704 | 0.01201 | 0.02189 | 0.01082
1060.15 | 0.00765 | 0.00718 | 0.01201 | 0.02206 | 0.01082
1060.2 | 0.00778 | 0.00718 | 0.01209 | 0.02223 | 0.01099
1060.25 | 0.00778 | 0.00718 | 0.01209 | 0.0224 | 0.01099
1060.3 | 0.00778 | 0.00731 | 0.01209 | 0.02257 | 0.01099
1060.35 | 0.00778 | 0.00718 | 0.01209 | 0.02265 | 0.01099
1060.4 | 0.00778 | 0.00732 | 0.01217 | 0.02291 | 0.01115
1060.45 | 0.00778 | 0.00732 | 0.01225 | 0.02307 | 0.01132
1060.5 | 0.00779 | 0.00732 | 0.01225 | 0.0235 | 0.0114
1060.55 | 0.00779 | 0.00732 | 0.01241 | 0.02375 | 0.01157
1060.6 | 0.00779 | 0.00746 | 0.01241 | 0.02401 | 0.01165
1060.65 | 0.00792 | 0.00746 | 0.01241 | 0.02427 | 0.01174
1060.7 | 0.00792 | 0.00759 | 0.01241 | 0.02461 | 0.01174
1060.75 | 0.00805 | 0.00759 | 0.01249 | 0.02486 | 0.01182
1060.8 | 0.00818 | 0.00773 | 0.01249 | 0.0252 | 0.01199
1060.85 | 0.00818 | 0.00773 | 0.01265 | 0.02563 | 0.01207
1060.9 | 0.00818 | 0.00773 | 0.01273 | 0.02597 | 0.01215
1060.95 | 0.00818 | 0.00787 | 0.01273 | 0.02648 | 0.01215
1061 | 0.00819 | 0.00787 | 0.01281 | 0.02691 | 0.01224
1061.05 | 0.00832 | 0.00801 | 0.01297 | 0.02734 | 0.01224
1061.1 | 0.00832 | 0.00801 | 0.01306 | 0.02777 | 0.01241
1061.15 | 0.00832 | 0.00814 | 0.01322 | 0.0282 | 0.01257
1061.2 | 0.00845 | 0.00814 | 0.01338 | 0.02871 | 0.01274
1061.25 | 0.00845 | 0.00815 | 0.01346 | 0.02923 | 0.01291
1061.3 | 0.00845 | 0.00828 | 0.01346 | 0.02991 | 0.01299
1061.35 | 0.00845 | 0.00842 | 0.01362 | 0.03052 | 0.01316
1061.4 | 0.00858 | 0.00855 | 0.01362 | 0.03112 | 0.01324
1061.45 | 0.00872 | 0.00869 | 0.0137 | 0.03164 | 0.01341
1061.5 | 0.00885 | 0.00869 | 0.01387 | 0.03215 | 0.01366
1061.55 | 0.00898 | 0.00883 | 0.01395 | 0.03284 | 0.01374
1061.6 | 0.00898 | 0.00896 | 0.01395 | 0.03354 | 0.01391
1061.65 | 0.00924 | 0.00924 | 0.01403 | 0.0344 | 0.01408
1061.7 | 0.00937 | 0.00937 | 0.01411 | 0.03527 | 0.01416
1061.75 | 0.00951 | 0.00951 | 0.01427 | 0.03614 | 0.01433
1061.8 | 0.00964 | 0.00978 | 0.01427 | 0.03701 | 0.0145
1061.85 | 0.0099 | 0.00992 | 0.01427 | 0.03779 | 0.01466
1061.9 | 0.01003 | 0.01006 | 0.01443 | 0.03884 | 0.01466
1061.95 | 0.01017 | 0.01033 | 0.0146 | 0.03998 | 0.01483
1062 | 0.01017 | 0.01046 | 0.01468 | 0.04121 | 0.01508
1062.05 | 0.01043 | 0.0106 | 0.01476 | 0.04252 | 0.01525
1062.1 | 0.01056 | 0.01087 | 0.01492 | 0.04367 | 0.01542
1062.15 | 0.01083 | 0.01101 | 0.015 | 0.04499 | 0.01559
1062.2 | 0.01096 | 0.01128 | 0.01509 | 0.04641 | 0.01575
1062.25 | 0.01122 | 0.01142 | 0.01517 | 0.04774 | 0.01584
1062.3 | 0.01149 | 0.01169 | 0.01533 | 0.04943 | 0.01609
1062.35 | 0.01175 | 0.01183 | 0.01549 | 0.05121 | 0.01626
1062.4 | 0.01188 | 0.01224 | 0.01566 | 0.05309 | 0.01643
1062.45 | 0.01215 | 0.01238 | 0.0159 | 0.05497 | 0.01668
1062.5 | 0.01241 | 0.01265 | 0.01607 | 0.05686 | 0.01693
1062.55 | 0.01268 | 0.01293 | 0.01623 | 0.05876 | 0.0171
1062.6 | 0.01294 | 0.01306 | 0.01647 | 0.06085 | 0.01727
1062.65 | 0.01321 | 0.01334 | 0.01664 | 0.06321 | 0.01752
1062.7 | 0.01347 | 0.01347 | 0.01697 | 0.06559 | 0.01777
1062.75 | 0.01387 | 0.01375 | 0.01721 | 0.06825 | 0.01802
1062.8 | 0.01413 | 0.01402 | 0.01754 | 0.07083 | 0.01828
1062.85 | 0.01453 | 0.0143 | 0.0177 | 0.07334 | 0.01845
1062.9 | 0.0148 | 0.01457 | 0.01803 | 0.07585 | 0.01878
1062.95 | 0.0152 | 0.01457 | 0.01828 | 0.07828 | 0.01912
1063 | 0.01559 | 0.01485 | 0.01844 | 0.08091 | 0.0192
1063.05 | 0.01586 | 0.01512 | 0.01861 | 0.08355 | 0.01946
1063.1 | 0.01626 | 0.0154 | 0.01877 | 0.08639 | 0.01963
1063.15 | 0.01666 | 0.01553 | 0.01902 | 0.08934 | 0.01988
1063.2 | 0.01693 | 0.01581 | 0.01918 | 0.09212 | 0.02005
1063.25 | 0.01733 | 0.01595 | 0.01935 | 0.09472 | 0.02022
1063.3 | 0.01759 | 0.01609 | 0.01951 | 0.09723 | 0.0203
1063.35 | 0.01773 | 0.01622 | 0.01967 | 0.09975 | 0.02056
1063.4 | 0.01786 | 0.01636 | 0.01992 | 0.10229 | 0.02073
1063.45 | 0.01813 | 0.0165 | 0.02017 | 0.10483 | 0.0209
1063.5 | 0.01839 | 0.01664 | 0.02042 | 0.10759 | 0.02107
1063.55 | 0.01853 | 0.01691 | 0.02075 | 0.11036 | 0.02132
1063.6 | 0.0188 | 0.01692 | 0.02091 | 0.11304 | 0.02157
1063.65 | 0.0188 | 0.01705 | 0.02116 | 0.11543 | 0.02174
1063.7 | 0.01893 | 0.01719 | 0.02132 | 0.11774 | 0.02191
1063.75 | 0.0192 | 0.01733 | 0.02149 | 0.11995 | 0.02208
1063.8 | 0.01933 | 0.01747 | 0.02174 | 0.12207 | 0.02234
1063.85 | 0.01947 | 0.01747 | 0.02198 | 0.1242 | 0.02251
1063.9 | 0.01974 | 0.01775 | 0.02215 | 0.12623 | 0.02268
1063.95 | 0.01974 | 0.01788 | 0.02231 | 0.12828 | 0.02285
1064 | 0.01987 | 0.01802 | 0.02231 | 0.12981 | 0.02302
1064.05 | 0.02 | 0.01816 | 0.02248 | 0.13135 | 0.0231
1064.1 | 0.02014 | 0.0183 | 0.02248 | 0.13248 | 0.02336
1064.15 | 0.02027 | 0.01858 | 0.02273 | 0.13362 | 0.02353
1064.2 | 0.02054 | 0.01872 | 0.02289 | 0.13444 | 0.02395
1064.25 | 0.02068 | 0.01885 | 0.02306 | 0.13517 | 0.02421
1064.3 | 0.02068 | 0.01899 | 0.02331 | 0.13579 | 0.02446
1064.35 | 0.02068 | 0.01913 | 0.02347 | 0.1362 | 0.02472
1064.4 | 0.02081 | 0.01927 | 0.02364 | 0.13641 | 0.02506
1064.45 | 0.02108 | 0.01941 | 0.02364 | 0.13631 | 0.02532
1064.5 | 0.02122 | 0.01969 | 0.0238 | 0.1361 | 0.02566
1064.55 | 0.02135 | 0.01983 | 0.02397 | 0.13579 | 0.02609
1064.6 | 0.02162 | 0.0201 | 0.02422 | 0.13506 | 0.02643
1064.65 | 0.02189 | 0.02024 | 0.02438 | 0.13393 | 0.02694
1064.7 | 0.02202 | 0.02038 | 0.02455 | 0.13258 | 0.02737
1064.75 | 0.02229 | 0.02066 | 0.02472 | 0.13104 | 0.0278
1064.8 | 0.02256 | 0.02108 | 0.02488 | 0.1293 | 0.02823
1064.85 | 0.02296 | 0.02135 | 0.02505 | 0.12756 | 0.02865
1064.9 | 0.0235 | 0.02177 | 0.02521 | 0.12562 | 0.02917
1064.95 | 0.02391 | 0.02219 | 0.02546 | 0.12359 | 0.02968
1065 | 0.02431 | 0.02246 | 0.0258 | 0.12095 | 0.03037
1065.05 | 0.02485 | 0.02288 | 0.02613 | 0.11833 | 0.03098
1065.1 | 0.02539 | 0.0233 | 0.02646 | 0.11573 | 0.03158
1065.15 | 0.02607 | 0.02386 | 0.02663 | 0.11303 | 0.0321
1065.2 | 0.02688 | 0.02441 | 0.02688 | 0.11035 | 0.03261
1065.25 | 0.02769 | 0.02511 | 0.02705 | 0.10788 | 0.03331
1065.3 | 0.02851 | 0.02581 | 0.02738 | 0.10532 | 0.034
1065.35 | 0.0296 | 0.02665 | 0.0278 | 0.10267 | 0.03487
1065.4 | 0.03055 | 0.02735 | 0.02813 | 0.09974 | 0.03573
1065.45 | 0.0315 | 0.02833 | 0.02847 | 0.09683 | 0.0366
1065.5 | 0.03287 | 0.02931 | 0.02872 | 0.09403 | 0.03747
1065.55 | 0.03424 | 0.03057 | 0.02897 | 0.09163 | 0.03826
1065.6 | 0.03589 | 0.03198 | 0.02939 | 0.08924 | 0.03931
1065.65 | 0.0374 | 0.0334 | 0.02981 | 0.08685 | 0.04044
1065.7 | 0.0392 | 0.03495 | 0.03031 | 0.08458 | 0.04167
1065.75 | 0.04114 | 0.03666 | 0.0309 | 0.08231 | 0.04299
1065.8 | 0.04336 | 0.03837 | 0.03149 | 0.08005 | 0.04413
1065.85 | 0.04602 | 0.04037 | 0.03208 | 0.07798 | 0.04546
1065.9 | 0.04953 | 0.04281 | 0.03258 | 0.07611 | 0.04687
1065.95 | 0.0532 | 0.0454 | 0.03326 | 0.07453 | 0.0482
1066 | 0.05718 | 0.0483 | 0.03402 | 0.07304 | 0.04989
1066.05 | 0.06148 | 0.05135 | 0.03487 | 0.07174 | 0.05168
1066.1 | 0.06596 | 0.05413 | 0.0358 | 0.07054 | 0.05356
1066.15 | 0.07062 | 0.05707 | 0.03673 | 0.06916 | 0.05544
1066.2 | 0.07561 | 0.06032 | 0.03775 | 0.06796 | 0.05733
1066.25 | 0.08094 | 0.06359 | 0.03869 | 0.06713 | 0.05923
1066.3 | 0.08692 | 0.06733 | 0.03989 | 0.0664 | 0.06132
1066.35 | 0.09343 | 0.07155 | 0.04109 | 0.06585 | 0.06368
1066.4 | 0.0997 | 0.07565 | 0.04254 | 0.0653 | 0.06606
1066.45 | 0.10573 | 0.07947 | 0.04426 | 0.06484 | 0.06872
1066.5 | 0.11182 | 0.08331 | 0.04599 | 0.06447 | 0.07131
1066.55 | 0.11799 | 0.08734 | 0.04772 | 0.0642 | 0.07381
1066.6 | 0.12421 | 0.09124 | 0.04946 | 0.06402 | 0.07632
1066.65 | 0.13084 | 0.09564 | 0.05137 | 0.06392 | 0.07875
1066.7 | 0.13803 | 0.10023 | 0.0533 | 0.0642 | 0.08138
1066.75 | 0.14565 | 0.10518 | 0.05531 | 0.06438 | 0.08402
1066.8 | 0.15303 | 0.11001 | 0.05769 | 0.06465 | 0.08687
1066.85 | 0.16017 | 0.11488 | 0.06017 | 0.06493 | 0.08982
1066.9 | 0.16688 | 0.11914 | 0.06256 | 0.06548 | 0.0926
1066.95 | 0.1735 | 0.1236 | 0.06497 | 0.06603 | 0.09519
1067 | 0.18019 | 0.12792 | 0.06712 | 0.06658 | 0.09771
1067.05 | 0.18714 | 0.13278 | 0.06946 | 0.06731 | 0.10023
1067.1 | 0.19436 | 0.13751 | 0.0719 | 0.06796 | 0.10277
1067.15 | 0.20113 | 0.14211 | 0.07453 | 0.06869 | 0.10531
1067.2 | 0.2076 | 0.14641 | 0.07726 | 0.06952 | 0.10807
1067.25 | 0.2132 | 0.15022 | 0.08037 | 0.07044 | 0.11084
1067.3 | 0.21886 | 0.15405 | 0.08332 | 0.07155 | 0.11352
1067.35 | 0.22458 | 0.15791 | 0.08646 | 0.07276 | 0.11591
1067.4 | 0.23055 | 0.16179 | 0.08944 | 0.07387 | 0.11822
1067.45 | 0.23698 | 0.16624 | 0.09262 | 0.07499 | 0.12043
1067.5 | 0.24347 | 0.17054 | 0.09582 | 0.07611 | 0.12255
1067.55 | 0.24985 | 0.17487 | 0.09932 | 0.07741 | 0.12468
1067.6 | 0.25589 | 0.17869 | 0.10294 | 0.07863 | 0.12672
1067.65 | 0.26219 | 0.18254 | 0.10649 | 0.07995 | 0.12876
1067.7 | 0.26857 | 0.18659 | 0.10986 | 0.08145 | 0.13029
1067.75 | 0.27524 | 0.19049 | 0.11307 | 0.08286 | 0.13183
1067.8 | 0.28198 | 0.19461 | 0.11609 | 0.08409 | 0.13297
1067.85 | 0.28944 | 0.19875 | 0.11932 | 0.08542 | 0.1341
1067.9 | 0.29614 | 0.20254 | 0.12248 | 0.08665 | 0.13493
1067.95 | 0.30247 | 0.20579 | 0.12585 | 0.08808 | 0.13565
1068 | 0.30755 | 0.20847 | 0.12934 | 0.08951 | 0.13627
1068.05 | 0.31244 | 0.21059 | 0.13276 | 0.09114 | 0.13669
1068.1 | 0.31693 | 0.21272 | 0.13579 | 0.09277 | 0.1369
1068.15 | 0.32055 | 0.21427 | 0.13883 | 0.0946 | 0.13679
1068.2 | 0.32305 | 0.21505 | 0.14199 | 0.09634 | 0.13659
1068.25 | 0.32442 | 0.21525 | 0.14528 | 0.09808 | 0.13628
1068.3 | 0.32465 | 0.21486 | 0.14848 | 0.10002 | 0.13555
1068.35 | 0.32328 | 0.2135 | 0.15201 | 0.10197 | 0.13441
1068.4 | 0.32033 | 0.21137 | 0.15525 | 0.10422 | 0.13307
1068.45 | 0.31649 | 0.20887 | 0.15819 | 0.10658 | 0.13153
1068.5 | 0.31178 | 0.20561 | 0.16082 | 0.10905 | 0.12978
1068.55 | 0.30556 | 0.2018 | 0.16316 | 0.11152 | 0.12805
1068.6 | 0.29745 | 0.19688 | 0.16539 | 0.11401 | 0.12611
1068.65 | 0.28838 | 0.19144 | 0.16742 | 0.11671 | 0.12408
1068.7 | 0.27861 | 0.18569 | 0.16913 | 0.11932 | 0.12144
1068.75 | 0.26859 | 0.17999 | 0.17053 | 0.12235 | 0.11883
1068.8 | 0.25834 | 0.17381 | 0.17182 | 0.1257 | 0.11622
1068.85 | 0.24747 | 0.16734 | 0.17247 | 0.12928 | 0.11352
1068.9 | 0.2368 | 0.16129 | 0.17247 | 0.13298 | 0.11084
1068.95 | 0.22499 | 0.15426 | 0.17225 | 0.1366 | 0.10837
1069 | 0.21323 | 0.14731 | 0.17161 | 0.14045 | 0.10581
1069.05 | 0.20152 | 0.14062 | 0.17064 | 0.14444 | 0.10316
1069.1 | 0.19059 | 0.13434 | 0.16913 | 0.14866 | 0.10024
1069.15 | 0.18093 | 0.1288 | 0.16709 | 0.15334 | 0.09733
1069.2 | 0.17161 | 0.12315 | 0.16474 | 0.15893 | 0.09453
1069.25 | 0.16226 | 0.11771 | 0.16219 | 0.16468 | 0.09213
1069.3 | 0.15358 | 0.11266 | 0.15944 | 0.17049 | 0.08973
1069.35 | 0.14435 | 0.10732 | 0.15607 | 0.17624 | 0.08735
1069.4 | 0.13561 | 0.1022 | 0.15272 | 0.18229 | 0.08507
1069.45 | 0.12747 | 0.09743 | 0.14888 | 0.18828 | 0.0828
1069.5 | 0.12057 | 0.09349 | 0.14475 | 0.19456 | 0.08055
1069.55 | 0.11407 | 0.08958 | 0.14065 | 0.20162 | 0.07848
1069.6 | 0.10795 | 0.08585 | 0.13658 | 0.20876 | 0.07661
1069.65 | 0.10237 | 0.08245 | 0.13254 | 0.21587 | 0.07503
1069.7 | 0.09683 | 0.07892 | 0.12862 | 0.22284 | 0.07354
1069.75 | 0.09165 | 0.07572 | 0.12474 | 0.22915 | 0.07224
1069.8 | 0.08727 | 0.07283 | 0.12078 | 0.23541 | 0.07104
1069.85 | 0.08323 | 0.07011 | 0.11636 | 0.24175 | 0.06966
1069.9 | 0.0804 | 0.06816 | 0.11216 | 0.24802 | 0.06846
1069.95 | 0.07802 | 0.06636 | 0.1081 | 0.25412 | 0.06763
1070 | 0.07596 | 0.06472 | 0.10444 | 0.2604 | 0.0669
1070.05 | 0.07404 | 0.06338 | 0.10101 | 0.26598 | 0.06635
1070.1 | 0.07257 | 0.06219 | 0.09749 | 0.27069 | 0.0658
1070.15 | 0.0714 | 0.06115 | 0.09419 | 0.27504 | 0.06534
1070.2 | 0.07053 | 0.06041 | 0.09109 | 0.27916 | 0.06498
1070.25 | 0.06994 | 0.05996 | 0.08782 | 0.2825 | 0.0647
1070.3 | 0.0698 | 0.05967 | 0.08485 | 0.28519 | 0.06452
1070.35 | 0.06965 | 0.05952 | 0.08199 | 0.28722 | 0.06443
1070.4 | 0.0698 | 0.05952 | 0.07987 | 0.2883 | 0.0647
1070.45 | 0.07024 | 0.05982 | 0.07786 | 0.28884 | 0.06489
1070.5 | 0.07097 | 0.06012 | 0.07603 | 0.28857 | 0.06516
1070.55 | 0.0717 | 0.06056 | 0.0743 | 0.28762 | 0.06543
1070.6 | 0.07258 | 0.06116 | 0.07276 | 0.28613 | 0.06598
1070.65 | 0.07361 | 0.06175 | 0.0714 | 0.28398 | 0.06653
1070.7 | 0.07479 | 0.0625 | 0.07022 | 0.28062 | 0.06708
1070.75 | 0.07597 | 0.06309 | 0.06923 | 0.27676 | 0.06782
1070.8 | 0.0773 | 0.06384 | 0.0686 | 0.27253 | 0.06846
1070.85 | 0.07892 | 0.06488 | 0.06806 | 0.2678 | 0.0692
1070.9 | 0.08071 | 0.06578 | 0.0677 | 0.26299 | 0.07003
1070.95 | 0.0825 | 0.06683 | 0.06743 | 0.25782 | 0.07095
1071 | 0.08429 | 0.06788 | 0.06743 | 0.25258 | 0.07206
1071.05 | 0.08594 | 0.06893 | 0.06743 | 0.24638 | 0.07327
1071.1 | 0.08774 | 0.06999 | 0.06752 | 0.23975 | 0.07438
1071.15 | 0.08971 | 0.07105 | 0.06761 | 0.23319 | 0.0755
1071.2 | 0.09183 | 0.07241 | 0.06788 | 0.22622 | 0.07662
1071.25 | 0.09426 | 0.07392 | 0.06824 | 0.2197 | 0.07793
1071.3 | 0.09685 | 0.07545 | 0.06869 | 0.21301 | 0.07914
1071.35 | 0.09977 | 0.07712 | 0.06922 | 0.20652 | 0.08046
1071.4 | 0.10239 | 0.0788 | 0.07004 | 0.2001 | 0.08196
1071.45 | 0.10533 | 0.08034 | 0.07058 | 0.19306 | 0.08338
1071.5 | 0.10845 | 0.08218 | 0.07121 | 0.18623 | 0.08461
1071.55 | 0.11158 | 0.08419 | 0.07202 | 0.17925 | 0.08593
1071.6 | 0.11552 | 0.08651 | 0.07284 | 0.17291 | 0.08717
1071.65 | 0.11949 | 0.089 | 0.07365 | 0.16718 | 0.0886
1071.7 | 0.12364 | 0.0915 | 0.07465 | 0.16141 | 0.09003
1071.75 | 0.12767 | 0.0937 | 0.07574 | 0.15579 | 0.09165
1071.8 | 0.13156 | 0.09606 | 0.07674 | 0.14992 | 0.09329
1071.85 | 0.13548 | 0.09859 | 0.07802 | 0.14379 | 0.09512
1071.9 | 0.13942 | 0.10097 | 0.0793 | 0.13762 | 0.09685
1071.95 | 0.14356 | 0.10337 | 0.08041 | 0.13173 | 0.0986
1072 | 0.14773 | 0.10609 | 0.08178 | 0.1265 | 0.10054
1072.05 | 0.15176 | 0.10851 | 0.08317 | 0.12122 | 0.10249
1072.1 | 0.15565 | 0.11109 | 0.08464 | 0.11619 | 0.10474
1072.15 | 0.15888 | 0.11304 | 0.08613 | 0.11121 | 0.1071
1072.2 | 0.16196 | 0.11516 | 0.08771 | 0.10587 | 0.10957
1072.25 | 0.16506 | 0.11712 | 0.08929 | 0.10039 | 0.11204
1072.3 | 0.16783 | 0.11909 | 0.09078 | 0.09535 | 0.11453
1072.35 | 0.17078 | 0.12123 | 0.09247 | 0.09093 | 0.11723
1072.4 | 0.1734 | 0.12338 | 0.09407 | 0.08701 | 0.11984
1072.45 | 0.17586 | 0.12537 | 0.09576 | 0.08341 | 0.12287
1072.5 | 0.17797 | 0.12737 | 0.09765 | 0.07983 | 0.12622
1072.55 | 0.17992 | 0.1292 | 0.09945 | 0.07646 | 0.1298
1072.6 | 0.18151 | 0.13105 | 0.10126 | 0.0732 | 0.1335
1072.65 | 0.18329 | 0.1329 | 0.10307 | 0.07005 | 0.13712
1072.7 | 0.18472 | 0.13458 | 0.10479 | 0.06729 | 0.14097
1072.75 | 0.18651 | 0.13678 | 0.10662 | 0.06481 | 0.14496
1072.8 | 0.18812 | 0.13899 | 0.10835 | 0.0628 | 0.14918
1072.85 | 0.18992 | 0.14155 | 0.11019 | 0.06098 | 0.15387
1072.9 | 0.19191 | 0.14395 | 0.11222 | 0.05916 | 0.15945
1072.95 | 0.1939 | 0.14636 | 0.11436 | 0.05745 | 0.1652
1073 | 0.19627 | 0.14912 | 0.11642 | 0.05582 | 0.17101
1073.05 | 0.19901 | 0.15208 | 0.11847 | 0.05429 | 0.17677
1073.1 | 0.2025 | 0.15574 | 0.12054 | 0.05286 | 0.18281
1073.15 | 0.20712 | 0.16014 | 0.12251 | 0.0516 | 0.1888
1073.2 | 0.21235 | 0.16511 | 0.12459 | 0.05062 | 0.19509
1073.25 | 0.21819 | 0.1703 | 0.12698 | 0.04955 | 0.20215
1073.3 | 0.22447 | 0.17572 | 0.12958 | 0.04866 | 0.20929
1073.35 | 0.2316 | 0.18155 | 0.13209 | 0.04795 | 0.2164
1073.4 | 0.2404 | 0.18857 | 0.13481 | 0.04715 | 0.22336
1073.45 | 0.25033 | 0.19623 | 0.13765 | 0.04662 | 0.22968
1073.5 | 0.2631 | 0.2061 | 0.14029 | 0.04609 | 0.23594
1073.55 | 0.27721 | 0.21672 | 0.14336 | 0.04582 | 0.24228
1073.6 | 0.29254 | 0.22815 | 0.14686 | 0.04547 | 0.24855
1073.65 | 0.30829 | 0.23981 | 0.1509 | 0.04529 | 0.25465
1073.7 | 0.32427 | 0.2513 | 0.15539 | 0.0452 | 0.26093
1073.75 | 0.34164 | 0.26345 | 0.16002 | 0.0452 | 0.26651
1073.8 | 0.35981 | 0.27651 | 0.1649 | 0.04538 | 0.27122
1073.85 | 0.37933 | 0.28989 | 0.17004 | 0.04538 | 0.27557
1073.9 | 0.40216 | 0.3054 | 0.17598 | 0.04555 | 0.27969
1073.95 | 0.42403 | 0.32088 | 0.1821 | 0.04582 | 0.28304
1074 | 0.44593 | 0.33631 | 0.18995 | 0.04609 | 0.28572
1074.05 | 0.46519 | 0.3497 | 0.19848 | 0.04644 | 0.28775
1074.1 | 0.48391 | 0.36241 | 0.20702 | 0.04688 | 0.28883
1074.15 | 0.50202 | 0.37489 | 0.21581 | 0.0475 | 0.28938
1074.2 | 0.51944 | 0.38687 | 0.22462 | 0.04804 | 0.28911
1074.25 | 0.53675 | 0.39883 | 0.23393 | 0.04857 | 0.28816
1074.3 | 0.5522 | 0.40967 | 0.24351 | 0.04901 | 0.28667
1074.35 | 0.566 | 0.4199 | 0.25326 | 0.04946 | 0.28451
1074.4 | 0.57728 | 0.4286 | 0.26445 | 0.05017 | 0.28116
1074.45 | 0.583 | 0.43344 | 0.2756 | 0.05071 | 0.2773
1074.5 | 0.58697 | 0.43687 | 0.28671 | 0.05151 | 0.27307
1074.55 | 0.58879 | 0.43889 | 0.29603 | 0.05222 | 0.26834
1074.6 | 0.58879 | 0.43975 | 0.30509 | 0.05294 | 0.26352
1074.65 | 0.58553 | 0.4386 | 0.31403 | 0.05366 | 0.25836
1074.7 | 0.58014 | 0.43602 | 0.32254 | 0.05429 | 0.25312
1074.75 | 0.57267 | 0.4323 | 0.33089 | 0.055 | 0.24692
1074.8 | 0.56322 | 0.42748 | 0.33865 | 0.05572 | 0.24029
1074.85 | 0.55289 | 0.42158 | 0.34578 | 0.05653 | 0.23373
1074.9 | 0.54008 | 0.41381 | 0.35211 | 0.05744 | 0.22676
1074.95 | 0.5269 | 0.4056 | 0.35613 | 0.05816 | 0.22024
1075 | 0.51179 | 0.39589 | 0.35897 | 0.05897 | 0.21355
1075.05 | 0.49398 | 0.38452 | 0.36092 | 0.05961 | 0.20706
1075.1 | 0.47523 | 0.3726 | 0.36212 | 0.06024 | 0.20064
1075.15 | 0.45621 | 0.36017 | 0.36197 | 0.06088 | 0.19361
1075.2 | 0.43837 | 0.34825 | 0.36092 | 0.06142 | 0.18677
1075.25 | 0.41945 | 0.33586 | 0.35896 | 0.06215 | 0.17979
1075.3 | 0.39983 | 0.32278 | 0.35597 | 0.0627 | 0.17345
1075.35 | 0.37986 | 0.30886 | 0.35211 | 0.06334 | 0.16773
1075.4 | 0.35814 | 0.29392 | 0.34754 | 0.06379 | 0.16195
1075.45 | 0.33489 | 0.27785 | 0.34212 | 0.06416 | 0.15634
1075.5 | 0.3121 | 0.26222 | 0.33547 | 0.06461 | 0.15047
1075.55 | 0.29062 | 0.24721 | 0.32761 | 0.06489 | 0.14434
1075.6 | 0.27117 | 0.23339 | 0.31958 | 0.06525 | 0.13817
1075.65 | 0.25257 | 0.2199 | 0.31097 | 0.06553 | 0.13227
1075.7 | 0.23416 | 0.20652 | 0.30263 | 0.06589 | 0.12705
1075.75 | 0.21596 | 0.19309 | 0.29374 | 0.06617 | 0.12177
1075.8 | 0.19813 | 0.17959 | 0.28459 | 0.06626 | 0.11674
1075.85 | 0.1812 | 0.16677 | 0.27481 | 0.06635 | 0.11176
1075.9 | 0.16528 | 0.15475 | 0.26405 | 0.06626 | 0.10642
1075.95 | 0.1508 | 0.14333 | 0.25212 | 0.06626 | 0.10094
1076 | 0.13898 | 0.13381 | 0.24056 | 0.06617 | 0.0959
1076.05 | 0.12789 | 0.12461 | 0.22995 | 0.06589 | 0.09148
1076.1 | 0.11764 | 0.11589 | 0.21976 | 0.06571 | 0.08756
1076.15 | 0.10727 | 0.1073 | 0.20976 | 0.06543 | 0.08396
1076.2 | 0.09738 | 0.09916 | 0.19981 | 0.06507 | 0.08038
1076.25 | 0.08842 | 0.09144 | 0.18992 | 0.0647 | 0.07701
1076.3 | 0.08049 | 0.08429 | 0.17955 | 0.06434 | 0.07375
1076.35 | 0.07369 | 0.0783 | 0.16936 | 0.06397 | 0.0706
1076.4 | 0.0677 | 0.07312 | 0.15999 | 0.06351 | 0.06784
1076.45 | 0.06235 | 0.06785 | 0.15128 | 0.06306 | 0.06536
1076.5 | 0.0579 | 0.06351 | 0.14363 | 0.0626 | 0.06335
1076.55 | 0.05363 | 0.05921 | 0.13639 | 0.06214 | 0.06153
1076.6 | 0.04954 | 0.05553 | 0.12904 | 0.06169 | 0.05972
1076.65 | 0.04603 | 0.05216 | 0.12178 | 0.06133 | 0.058
1076.7 | 0.0431 | 0.04939 | 0.11451 | 0.06087 | 0.05638
1076.75 | 0.04074 | 0.04693 | 0.10763 | 0.06042 | 0.05485
1076.8 | 0.0388 | 0.04476 | 0.1013 | 0.05996 | 0.05342
1076.85 | 0.03687 | 0.04275 | 0.0959 | 0.05951 | 0.05216
1076.9 | 0.03536 | 0.04117 | 0.09082 | 0.05906 | 0.05118
1076.95 | 0.03372 | 0.03917 | 0.08588 | 0.05878 | 0.05011
1077 | 0.03221 | 0.03789 | 0.08135 | 0.05851 | 0.04922
1077.05 | 0.03099 | 0.03661 | 0.07714 | 0.05824 | 0.04851
1077.1 | 0.03003 | 0.03576 | 0.07313 | 0.05806 | 0.04771
1077.15 | 0.02908 | 0.03491 | 0.06951 | 0.05788 | 0.04718
1077.2 | 0.0284 | 0.0342 | 0.06646 | 0.0577 | 0.04665
1077.25 | 0.02773 | 0.0335 | 0.06386 | 0.05761 | 0.04638
1077.3 | 0.02732 | 0.03308 | 0.06137 | 0.05743 | 0.04603
1077.35 | 0.02678 | 0.03265 | 0.05897 | 0.05743 | 0.04585
1077.4 | 0.02651 | 0.03251 | 0.05694 | 0.05724 | 0.04576
1077.45 | 0.02611 | 0.03223 | 0.05501 | 0.05724 | 0.04576
1077.5 | 0.02597 | 0.03252 | 0.05325 | 0.05724 | 0.04594
1077.55 | 0.02584 | 0.03266 | 0.05168 | 0.05715 | 0.04594
1077.6 | 0.02597 | 0.03294 | 0.05037 | 0.05715 | 0.04612
1077.65 | 0.02611 | 0.03322 | 0.04923 | 0.05715 | 0.04638
1077.7 | 0.02638 | 0.03379 | 0.0481 | 0.05724 | 0.04665
1077.75 | 0.02679 | 0.03436 | 0.04715 | 0.05724 | 0.047
1077.8 | 0.02719 | 0.03507 | 0.04637 | 0.05724 | 0.04745
1077.85 | 0.02774 | 0.03578 | 0.04568 | 0.05733 | 0.04807
1077.9 | 0.02814 | 0.03649 | 0.04524 | 0.05724 | 0.0486
1077.95 | 0.02869 | 0.03734 | 0.04473 | 0.05724 | 0.04914
1078 | 0.02937 | 0.0382 | 0.04447 | 0.05706 | 0.04958
1078.05 | 0.03018 | 0.0392 | 0.04429 | 0.05688 | 0.05003
1078.1 | 0.03086 | 0.04034 | 0.04429 | 0.0567 | 0.05074
1078.15 | 0.03168 | 0.04134 | 0.04429 | 0.05652 | 0.05127
1078.2 | 0.03237 | 0.04263 | 0.04455 | 0.05634 | 0.05208
1078.25 | 0.03319 | 0.04364 | 0.04481 | 0.05589 | 0.05279
1078.3 | 0.03401 | 0.04479 | 0.04515 | 0.05553 | 0.05351
1078.35 | 0.03469 | 0.0458 | 0.04558 | 0.05517 | 0.05423
1078.4 | 0.03552 | 0.04696 | 0.04602 | 0.05472 | 0.05486
1078.45 | 0.03634 | 0.04812 | 0.04645 | 0.05436 | 0.05558
1078.5 | 0.03717 | 0.04928 | 0.04705 | 0.05382 | 0.0563
1078.55 | 0.038 | 0.05045 | 0.04766 | 0.05346 | 0.05711
1078.6 | 0.03869 | 0.05147 | 0.04844 | 0.05301 | 0.05801
1078.65 | 0.03952 | 0.05249 | 0.04913 | 0.05256 | 0.05873
1078.7 | 0.04021 | 0.05352 | 0.05 | 0.05194 | 0.05955
1078.75 | 0.04091 | 0.0544 | 0.0507 | 0.05131 | 0.06018
1078.8 | 0.04174 | 0.05528 | 0.05157 | 0.05095 | 0.06082
1078.85 | 0.04243 | 0.05631 | 0.05245 | 0.05042 | 0.06145
1078.9 | 0.04313 | 0.05734 | 0.05315 | 0.05006 | 0.062
1078.95 | 0.04383 | 0.05837 | 0.05411 | 0.04952 | 0.06273
1079 | 0.04453 | 0.05926 | 0.05507 | 0.04917 | 0.06327
1079.05 | 0.04508 | 0.06015 | 0.05613 | 0.0489 | 0.06391
1079.1 | 0.04578 | 0.06119 | 0.05701 | 0.04855 | 0.06437
1079.15 | 0.04648 | 0.06208 | 0.05789 | 0.04837 | 0.06473
1079.2 | 0.04719 | 0.06297 | 0.05886 | 0.0481 | 0.06519
1079.25 | 0.04775 | 0.06372 | 0.05966 | 0.0481 | 0.06547
1079.3 | 0.04831 | 0.06446 | 0.06072 | 0.04801 | 0.06583
1079.35 | 0.04873 | 0.06521 | 0.0617 | 0.04792 | 0.06611
1079.4 | 0.04887 | 0.06581 | 0.06268 | 0.04801 | 0.06647
1079.45 | 0.04916 | 0.06626 | 0.06366 | 0.04801 | 0.06675
1079.5 | 0.0493 | 0.06656 | 0.06455 | 0.0481 | 0.06684
1079.55 | 0.04944 | 0.06686 | 0.06535 | 0.04828 | 0.06693
1079.6 | 0.0493 | 0.06686 | 0.06607 | 0.04837 | 0.06684
1079.65 | 0.04902 | 0.06686 | 0.06687 | 0.04854 | 0.06684
1079.7 | 0.0486 | 0.06656 | 0.06759 | 0.04872 | 0.06675
1079.75 | 0.04818 | 0.06627 | 0.06831 | 0.04899 | 0.06647
1079.8 | 0.04747 | 0.06597 | 0.06903 | 0.04925 | 0.06629
1079.85 | 0.04677 | 0.06552 | 0.06957 | 0.04979 | 0.06602
1079.9 | 0.04608 | 0.06477 | 0.07002 | 0.05023 | 0.06565
1079.95 | 0.04524 | 0.06403 | 0.07038 | 0.05077 | 0.06528
1080 | 0.0444 | 0.06314 | 0.07074 | 0.05139 | 0.06492
1080.05 | 0.04343 | 0.0621 | 0.0711 | 0.05202 | 0.06455
1080.1 | 0.04231 | 0.06106 | 0.07128 | 0.05265 | 0.0641
1080.15 | 0.04148 | 0.06002 | 0.07137 | 0.05336 | 0.06364
1080.2 | 0.04065 | 0.05899 | 0.07137 | 0.05408 | 0.06319
1080.25 | 0.03982 | 0.05781 | 0.07137 | 0.05489 | 0.06273
1080.3 | 0.03885 | 0.05678 | 0.07128 | 0.05579 | 0.06228
1080.35 | 0.03802 | 0.0556 | 0.0711 | 0.05678 | 0.06191
1080.4 | 0.03706 | 0.05443 | 0.07074 | 0.05768 | 0.06146
1080.45 | 0.03623 | 0.05326 | 0.07046 | 0.05868 | 0.061
1080.5 | 0.03569 | 0.05224 | 0.06992 | 0.05958 | 0.06055
1080.55 | 0.03514 | 0.05136 | 0.06938 | 0.06067 | 0.0601
1080.6 | 0.03473 | 0.05049 | 0.06875 | 0.06194 | 0.05964
1080.65 | 0.03445 | 0.04976 | 0.06812 | 0.0634 | 0.05937
1080.7 | 0.03418 | 0.04904 | 0.06758 | 0.06486 | 0.0591
1080.75 | 0.03418 | 0.04846 | 0.06677 | 0.06642 | 0.05883
1080.8 | 0.03418 | 0.04788 | 0.06605 | 0.06789 | 0.05865
1080.85 | 0.03432 | 0.04745 | 0.06516 | 0.06946 | 0.05847
1080.9 | 0.03459 | 0.04716 | 0.06435 | 0.07093 | 0.05829
1080.95 | 0.03501 | 0.04702 | 0.06355 | 0.0726 | 0.0582
1081 | 0.03542 | 0.04702 | 0.06275 | 0.07427 | 0.05802
1081.05 | 0.03597 | 0.04702 | 0.06203 | 0.07614 | 0.05802
1081.1 | 0.03666 | 0.04716 | 0.06123 | 0.07801 | 0.05784
1081.15 | 0.03748 | 0.04745 | 0.06061 | 0.07979 | 0.05784
1081.2 | 0.03817 | 0.04774 | 0.05999 | 0.08148 | 0.05784
1081.25 | 0.039 | 0.04818 | 0.05937 | 0.08318 | 0.05775
1081.3 | 0.03983 | 0.04862 | 0.05875 | 0.08498 | 0.05775
1081.35 | 0.04053 | 0.0492 | 0.05822 | 0.08678 | 0.05775
1081.4 | 0.04136 | 0.04978 | 0.05777 | 0.08849 | 0.05784
1081.45 | 0.04219 | 0.05036 | 0.05742 | 0.09041 | 0.05784
1081.5 | 0.04289 | 0.05095 | 0.05707 | 0.09213 | 0.05784
1081.55 | 0.04372 | 0.05153 | 0.05689 | 0.09357 | 0.05793
1081.6 | 0.04414 | 0.05197 | 0.05663 | 0.09502 | 0.05784
1081.65 | 0.0447 | 0.05255 | 0.05663 | 0.09627 | 0.05784
1081.7 | 0.04484 | 0.05285 | 0.05654 | 0.09743 | 0.05766
1081.75 | 0.04498 | 0.05329 | 0.05645 | 0.0985 | 0.05748
1081.8 | 0.04498 | 0.05343 | 0.05645 | 0.09928 | 0.0573
1081.85 | 0.04471 | 0.05344 | 0.05662 | 0.09996 | 0.05712
1081.9 | 0.04429 | 0.05314 | 0.05671 | 0.10035 | 0.05694
1081.95 | 0.04345 | 0.05285 | 0.05689 | 0.10054 | 0.05649
1082 | 0.04262 | 0.05242 | 0.05715 | 0.10054 | 0.05613
1082.05 | 0.04165 | 0.05183 | 0.05733 | 0.10044 | 0.05577
1082.1 | 0.0404 | 0.0511 | 0.0575 | 0.10005 | 0.05532
1082.15 | 0.03929 | 0.05038 | 0.05777 | 0.09947 | 0.05496
1082.2 | 0.03791 | 0.04936 | 0.05794 | 0.09869 | 0.05442
1082.25 | 0.03654 | 0.04835 | 0.05812 | 0.09772 | 0.05406
1082.3 | 0.03502 | 0.04719 | 0.05829 | 0.09666 | 0.05361
1082.35 | 0.03352 | 0.04618 | 0.05838 | 0.09559 | 0.05317
1082.4 | 0.03215 | 0.04502 | 0.0582 | 0.09434 | 0.05254
1082.45 | 0.03079 | 0.04402 | 0.05803 | 0.09309 | 0.05191
1082.5 | 0.02943 | 0.04287 | 0.05785 | 0.09165 | 0.05156
1082.55 | 0.02821 | 0.04201 | 0.05758 | 0.09002 | 0.05102
1082.6 | 0.02713 | 0.04101 | 0.05723 | 0.08839 | 0.05066
1082.65 | 0.02605 | 0.04001 | 0.05679 | 0.08677 | 0.05013
1082.7 | 0.02497 | 0.03915 | 0.05644 | 0.08516 | 0.04977
1082.75 | 0.02389 | 0.0383 | 0.05591 | 0.08364 | 0.04951
1082.8 | 0.02308 | 0.03758 | 0.0552 | 0.08213 | 0.04915
1082.85 | 0.02241 | 0.03687 | 0.05459 | 0.08072 | 0.04897
1082.9 | 0.02174 | 0.03631 | 0.05388 | 0.07912 | 0.04871
1082.95 | 0.02134 | 0.03588 | 0.05327 | 0.07753 | 0.04871
1083 | 0.02094 | 0.03546 | 0.05257 | 0.07603 | 0.04862
1083.05 | 0.02067 | 0.03518 | 0.05187 | 0.07454 | 0.04853
1083.1 | 0.02054 | 0.03489 | 0.05117 | 0.07333 | 0.04862
1083.15 | 0.02041 | 0.03475 | 0.05038 | 0.07213 | 0.04862
1083.2 | 0.02027 | 0.03475 | 0.04951 | 0.07083 | 0.04871
1083.25 | 0.02028 | 0.03476 | 0.04882 | 0.06972 | 0.04889
1083.3 | 0.02041 | 0.0349 | 0.04803 | 0.06843 | 0.04898
1083.35 | 0.02054 | 0.0349 | 0.04743 | 0.06723 | 0.04915
1083.4 | 0.02068 | 0.03518 | 0.04682 | 0.06604 | 0.04933
1083.45 | 0.02081 | 0.03533 | 0.04639 | 0.06485 | 0.0496
1083.5 | 0.02081 | 0.03561 | 0.04569 | 0.06375 | 0.04987
1083.55 | 0.02081 | 0.0359 | 0.04535 | 0.06284 | 0.0504
1083.6 | 0.02095 | 0.03618 | 0.04491 | 0.06184 | 0.05085
1083.65 | 0.02108 | 0.03647 | 0.04457 | 0.06075 | 0.05138
1083.7 | 0.02108 | 0.03689 | 0.0444 | 0.05975 | 0.05201
1083.75 | 0.02135 | 0.03732 | 0.04431 | 0.05875 | 0.05263
1083.8 | 0.02149 | 0.03775 | 0.04414 | 0.05776 | 0.05326
1083.85 | 0.02162 | 0.03832 | 0.04422 | 0.05685 | 0.05398
1083.9 | 0.02189 | 0.03889 | 0.04413 | 0.05595 | 0.0547
1083.95 | 0.02203 | 0.03946 | 0.04422 | 0.05505 | 0.0555
1084 | 0.02243 | 0.04018 | 0.04431 | 0.05433 | 0.0564
1084.05 | 0.02283 | 0.04089 | 0.04448 | 0.05343 | 0.0574
1084.1 | 0.0231 | 0.04175 | 0.04465 | 0.05254 | 0.0583
1084.15 | 0.02364 | 0.04276 | 0.04508 | 0.05164 | 0.05929
1084.2 | 0.02431 | 0.04391 | 0.04542 | 0.05093 | 0.0602
1084.25 | 0.02512 | 0.04521 | 0.04577 | 0.05021 | 0.06129
1084.3 | 0.0258 | 0.04665 | 0.04629 | 0.04941 | 0.06256
1084.35 | 0.02674 | 0.0481 | 0.04672 | 0.04879 | 0.06402
1084.4 | 0.02783 | 0.04955 | 0.04741 | 0.04808 | 0.06548
1084.45 | 0.02891 | 0.0513 | 0.04802 | 0.04737 | 0.06704
1084.5 | 0.03027 | 0.05305 | 0.04863 | 0.04657 | 0.06851
1084.55 | 0.03191 | 0.0551 | 0.04932 | 0.04586 | 0.07008
1084.6 | 0.03382 | 0.05761 | 0.05002 | 0.04506 | 0.07156
1084.65 | 0.03602 | 0.06041 | 0.0508 | 0.04444 | 0.07322
1084.7 | 0.03836 | 0.06294 | 0.05159 | 0.04383 | 0.0749
1084.75 | 0.04071 | 0.06577 | 0.05264 | 0.04312 | 0.07676
1084.8 | 0.04335 | 0.06877 | 0.05386 | 0.04242 | 0.07863
1084.85 | 0.04628 | 0.07194 | 0.055 | 0.04162 | 0.08041
1084.9 | 0.04895 | 0.07527 | 0.05623 | 0.04083 | 0.0821
1084.95 | 0.05219 | 0.07893 | 0.05738 | 0.04022 | 0.0838
1085 | 0.05546 | 0.08277 | 0.05879 | 0.03952 | 0.0856
1085.05 | 0.05859 | 0.08664 | 0.06038 | 0.03899 | 0.08741
1085.1 | 0.06175 | 0.09022 | 0.06234 | 0.0383 | 0.08912
1085.15 | 0.06435 | 0.09335 | 0.06439 | 0.03777 | 0.09103
1085.2 | 0.06695 | 0.0965 | 0.06645 | 0.03707 | 0.09276
1085.25 | 0.06928 | 0.09951 | 0.06851 | 0.03646 | 0.0942
1085.3 | 0.07132 | 0.10221 | 0.07068 | 0.03585 | 0.09564
1085.35 | 0.07294 | 0.10461 | 0.07285 | 0.03533 | 0.0969
1085.4 | 0.07411 | 0.10653 | 0.0753 | 0.0349 | 0.09806
1085.45 | 0.07514 | 0.1083 | 0.07813 | 0.03438 | 0.09913
1085.5 | 0.07558 | 0.10927 | 0.08106 | 0.03386 | 0.09991
1085.55 | 0.07558 | 0.10976 | 0.08383 | 0.03342 | 0.10059
1085.6 | 0.07514 | 0.10992 | 0.08661 | 0.0329 | 0.10098
1085.65 | 0.07456 | 0.10976 | 0.08912 | 0.03247 | 0.10117
1085.7 | 0.07338 | 0.10911 | 0.09174 | 0.03195 | 0.10117
1085.75 | 0.07177 | 0.10799 | 0.09437 | 0.03169 | 0.10107
1085.8 | 0.06987 | 0.10638 | 0.09682 | 0.03126 | 0.10069
1085.85 | 0.06769 | 0.10462 | 0.09929 | 0.03092 | 0.1001
1085.9 | 0.06551 | 0.10238 | 0.10148 | 0.03066 | 0.09932
1085.95 | 0.06306 | 0.1 | 0.10339 | 0.03031 | 0.09835
1086 | 0.06061 | 0.09746 | 0.10473 | 0.02997 | 0.09729
1086.05 | 0.05804 | 0.09478 | 0.10597 | 0.02971 | 0.09623
1086.1 | 0.05505 | 0.09196 | 0.10713 | 0.02954 | 0.09497
1086.15 | 0.05221 | 0.08884 | 0.1079 | 0.02945 | 0.09372
1086.2 | 0.04939 | 0.08573 | 0.10838 | 0.02928 | 0.09228
1086.25 | 0.04672 | 0.08295 | 0.10848 | 0.02911 | 0.09065
1086.3 | 0.04435 | 0.08019 | 0.10828 | 0.02885 | 0.08903
1086.35 | 0.04212 | 0.07774 | 0.10789 | 0.02868 | 0.08741
1086.4 | 0.04004 | 0.0753 | 0.10712 | 0.02859 | 0.0858
1086.45 | 0.03783 | 0.07273 | 0.10626 | 0.02842 | 0.08428
1086.5 | 0.03591 | 0.07031 | 0.1052 | 0.02825 | 0.08277
1086.55 | 0.03385 | 0.06776 | 0.10395 | 0.02816 | 0.08136
1086.6 | 0.03207 | 0.06536 | 0.10233 | 0.02807 | 0.07976
1086.65 | 0.03058 | 0.06328 | 0.10061 | 0.02799 | 0.07817
1086.7 | 0.02908 | 0.06135 | 0.09861 | 0.0279 | 0.07667
1086.75 | 0.02773 | 0.05942 | 0.09672 | 0.02782 | 0.07518
1086.8 | 0.02651 | 0.05765 | 0.09492 | 0.02773 | 0.07397
1086.85 | 0.02516 | 0.05589 | 0.09313 | 0.02773 | 0.07277
1086.9 | 0.02395 | 0.05398 | 0.09126 | 0.02773 | 0.07147
1086.95 | 0.02274 | 0.05223 | 0.08929 | 0.02773 | 0.07036
1087 | 0.02167 | 0.05048 | 0.08706 | 0.02782 | 0.06907
1087.05 | 0.02086 | 0.04917 | 0.08483 | 0.02782 | 0.06788
1087.1 | 0.02006 | 0.04816 | 0.08261 | 0.0279 | 0.06668
1087.15 | 0.01939 | 0.047 | 0.08049 | 0.0279 | 0.06549
1087.2 | 0.01873 | 0.04599 | 0.07838 | 0.02799 | 0.0644
1087.25 | 0.01806 | 0.04513 | 0.07655 | 0.02807 | 0.06348
1087.3 | 0.01753 | 0.04426 | 0.07455 | 0.02816 | 0.06248
1087.35 | 0.01713 | 0.0434 | 0.07246 | 0.02841 | 0.06139
1087.4 | 0.01674 | 0.04268 | 0.07029 | 0.0285 | 0.06039
1087.45 | 0.0166 | 0.04211 | 0.06821 | 0.02867 | 0.0594
1087.5 | 0.01634 | 0.04139 | 0.06633 | 0.02876 | 0.0584
1087.55 | 0.01607 | 0.04097 | 0.06481 | 0.02901 | 0.0575
1087.6 | 0.01581 | 0.04039 | 0.06329 | 0.02919 | 0.0566
1087.65 | 0.01541 | 0.03968 | 0.06168 | 0.02936 | 0.0557
1087.7 | 0.01515 | 0.03911 | 0.06035 | 0.02962 | 0.05498
1087.75 | 0.01502 | 0.0384 | 0.05902 | 0.02987 | 0.05408
1087.8 | 0.01462 | 0.03769 | 0.05761 | 0.03005 | 0.05318
1087.85 | 0.01436 | 0.03712 | 0.05637 | 0.0303 | 0.05229
1087.9 | 0.01396 | 0.03641 | 0.05523 | 0.03056 | 0.05158
1087.95 | 0.0137 | 0.03585 | 0.05435 | 0.03082 | 0.05086
1088 | 0.01317 | 0.035 | 0.05347 | 0.03116 | 0.05006
1088.05 | 0.0129 | 0.03429 | 0.05268 | 0.03142 | 0.04944
1088.1 | 0.01251 | 0.03358 | 0.05181 | 0.03168 | 0.04873
1088.15 | 0.01211 | 0.03288 | 0.05085 | 0.03185 | 0.04802
1088.2 | 0.01172 | 0.03217 | 0.05006 | 0.03211 | 0.04722
1088.25 | 0.01146 | 0.03161 | 0.0491 | 0.03237 | 0.04651
1088.3 | 0.01093 | 0.03091 | 0.04841 | 0.03272 | 0.04571
1088.35 | 0.01067 | 0.03021 | 0.0478 | 0.03306 | 0.0451
1088.4 | 0.01015 | 0.02937 | 0.04719 | 0.03341 | 0.04448
1088.45 | 0.00975 | 0.02867 | 0.0465 | 0.03367 | 0.04377
1088.5 | 0.00923 | 0.02769 | 0.04572 | 0.0341 | 0.04307
1088.55 | 0.00884 | 0.02699 | 0.04494 | 0.03454 | 0.04228
1088.6 | 0.00831 | 0.02616 | 0.04408 | 0.03497 | 0.04149
1088.65 | 0.00792 | 0.02546 | 0.04339 | 0.0354 | 0.04088
1088.7 | 0.0074 | 0.02463 | 0.0427 | 0.03601 | 0.04017
1088.75 | 0.00701 | 0.02393 | 0.04201 | 0.03653 | 0.03965
1088.8 | 0.00662 | 0.02296 | 0.04132 | 0.03706 | 0.03895
1088.85 | 0.00623 | 0.02227 | 0.04063 | 0.03749 | 0.03843
1088.9 | 0.00597 | 0.02144 | 0.03969 | 0.03793 | 0.03773
1088.95 | 0.00571 | 0.02089 | 0.03884 | 0.03845 | 0.03712
1089 | 0.00545 | 0.02034 | 0.03798 | 0.03898 | 0.03651
1089.05 | 0.00519 | 0.01979 | 0.03713 | 0.0395 | 0.03599
1089.1 | 0.00506 | 0.01924 | 0.03636 | 0.0402 | 0.03556
1089.15 | 0.0048 | 0.01883 | 0.0356 | 0.04099 | 0.03504
1089.2 | 0.00467 | 0.01828 | 0.03466 | 0.04178 | 0.03452
1089.25 | 0.00454 | 0.01786 | 0.03382 | 0.04239 | 0.03408
1089.3 | 0.00428 | 0.01745 | 0.03288 | 0.04319 | 0.03356
1089.35 | 0.00415 | 0.01704 | 0.03204 | 0.04398 | 0.03313
1089.4 | 0.00402 | 0.01677 | 0.03111 | 0.04495 | 0.03261
1089.45 | 0.00376 | 0.0165 | 0.03044 | 0.04601 | 0.03235
1089.5 | 0.00376 | 0.01622 | 0.02959 | 0.04707 | 0.03192
1089.55 | 0.00363 | 0.01595 | 0.02892 | 0.04823 | 0.03158
1089.6 | 0.0035 | 0.01568 | 0.02833 | 0.0493 | 0.03132
1089.65 | 0.00337 | 0.01554 | 0.02775 | 0.05028 | 0.03098
1089.7 | 0.00325 | 0.01541 | 0.02699 | 0.05126 | 0.03063
1089.75 | 0.00312 | 0.01513 | 0.02657 | 0.05233 | 0.03037
1089.8 | 0.00299 | 0.015 | 0.02607 | 0.05341 | 0.0302
1089.85 | 0.00286 | 0.01486 | 0.02557 | 0.05457 | 0.03012
1089.9 | 0.00286 | 0.01486 | 0.02515 | 0.05592 | 0.02994
1089.95 | 0.00286 | 0.01473 | 0.02474 | 0.057 | 0.02977
1090 | 0.00286 | 0.01473 | 0.02432 | 0.058 | 0.02951
1090.05 | 0.00286 | 0.01459 | 0.02398 | 0.05899 | 0.02934
1090.1 | 0.00273 | 0.01459 | 0.02365 | 0.05999 | 0.02926
1090.15 | 0.00286 | 0.01459 | 0.02324 | 0.06099 | 0.02909
1090.2 | 0.00286 | 0.01446 | 0.02299 | 0.06199 | 0.02891
1090.25 | 0.00286 | 0.0146 | 0.02274 | 0.06308 | 0.02883
1090.3 | 0.00286 | 0.0146 | 0.0224 | 0.06409 | 0.02874
1090.35 | 0.003 | 0.01474 | 0.02224 | 0.06509 | 0.02866
1090.4 | 0.00313 | 0.01487 | 0.02207 | 0.06592 | 0.02857
1090.45 | 0.00313 | 0.01487 | 0.0219 | 0.06656 | 0.02849
1090.5 | 0.00313 | 0.01501 | 0.02165 | 0.06738 | 0.0284
1090.55 | 0.00326 | 0.01501 | 0.02157 | 0.06803 | 0.0284
1090.6 | 0.00313 | 0.01515 | 0.02149 | 0.06867 | 0.0284
1090.65 | 0.00313 | 0.01515 | 0.02132 | 0.06932 | 0.0284
1090.7 | 0.00313 | 0.01529 | 0.02132 | 0.06987 | 0.02849
1090.75 | 0.00313 | 0.01543 | 0.02124 | 0.07042 | 0.02849
1090.8 | 0.00313 | 0.01543 | 0.02115 | 0.0707 | 0.02857
1090.85 | 0.00313 | 0.01557 | 0.02107 | 0.07107 | 0.02857
1090.9 | 0.00313 | 0.01557 | 0.02099 | 0.07135 | 0.02866
1090.95 | 0.00313 | 0.01571 | 0.02099 | 0.07153 | 0.02875
1091 | 0.00313 | 0.01584 | 0.0209 | 0.07181 | 0.02883
1091.05 | 0.00313 | 0.01598 | 0.02098 | 0.0719 | 0.02909
1091.1 | 0.00327 | 0.01612 | 0.0209 | 0.07209 | 0.02918
1091.15 | 0.0034 | 0.01626 | 0.0209 | 0.07209 | 0.02935
1091.2 | 0.0034 | 0.01653 | 0.0209 | 0.07209 | 0.02943
1091.25 | 0.00353 | 0.01667 | 0.02082 | 0.07209 | 0.02969
1091.3 | 0.00353 | 0.01695 | 0.02098 | 0.07181 | 0.02986
1091.35 | 0.00366 | 0.01708 | 0.02106 | 0.07162 | 0.03004
1091.4 | 0.00366 | 0.01736 | 0.02131 | 0.07125 | 0.03029
1091.45 | 0.00366 | 0.01764 | 0.02131 | 0.07098 | 0.03055
1091.5 | 0.00379 | 0.01777 | 0.02139 | 0.07033 | 0.03072
1091.55 | 0.00392 | 0.01805 | 0.02156 | 0.06977 | 0.03098
1091.6 | 0.00405 | 0.01833 | 0.02156 | 0.06913 | 0.03124
1091.65 | 0.00405 | 0.01846 | 0.02172 | 0.06839 | 0.0315
1091.7 | 0.00418 | 0.01874 | 0.02189 | 0.06775 | 0.03184
1091.75 | 0.00431 | 0.01902 | 0.02197 | 0.06692 | 0.0321
1091.8 | 0.00431 | 0.01929 | 0.02214 | 0.066 | 0.03236
1091.85 | 0.00457 | 0.01971 | 0.02213 | 0.0649 | 0.03254
1091.9 | 0.00458 | 0.01985 | 0.02238 | 0.0638 | 0.03279
1091.95 | 0.00471 | 0.02012 | 0.02247 | 0.0628 | 0.03305
1092 | 0.00484 | 0.0204 | 0.02263 | 0.0618 | 0.0334
1092.05 | 0.00497 | 0.02082 | 0.0228 | 0.06071 | 0.03375
1092.1 | 0.0051 | 0.02109 | 0.02304 | 0.0598 | 0.03409
1092.15 | 0.0051 | 0.02137 | 0.02329 | 0.05862 | 0.03435
1092.2 | 0.0051 | 0.02165 | 0.02354 | 0.05726 | 0.03479
1092.25 | 0.00523 | 0.02193 | 0.02379 | 0.056 | 0.03522
1092.3 | 0.00536 | 0.0222 | 0.02404 | 0.05465 | 0.03565
1092.35 | 0.00536 | 0.02262 | 0.02429 | 0.05348 | 0.03609
1092.4 | 0.00549 | 0.0229 | 0.02479 | 0.05241 | 0.0367
1092.45 | 0.00562 | 0.02345 | 0.02512 | 0.05124 | 0.03722
1092.5 | 0.00576 | 0.02373 | 0.02545 | 0.05008 | 0.03774
1092.55 | 0.00576 | 0.02429 | 0.0257 | 0.04884 | 0.03818
1092.6 | 0.00589 | 0.02457 | 0.02604 | 0.04759 | 0.03861
1092.65 | 0.00602 | 0.02513 | 0.02637 | 0.04626 | 0.03914
1092.7 | 0.00628 | 0.02582 | 0.0267 | 0.0452 | 0.03966
1092.75 | 0.00654 | 0.02638 | 0.02704 | 0.04423 | 0.04019
1092.8 | 0.00667 | 0.02708 | 0.02746 | 0.04317 | 0.04089
1092.85 | 0.00693 | 0.02778 | 0.02787 | 0.0422 | 0.04168
1092.9 | 0.0072 | 0.02862 | 0.02838 | 0.04123 | 0.04247
1092.95 | 0.00759 | 0.02946 | 0.02871 | 0.04018 | 0.04308
1093 | 0.00785 | 0.03031 | 0.02913 | 0.03922 | 0.04388
1093.05 | 0.00824 | 0.03143 | 0.02955 | 0.03826 | 0.04467
1093.1 | 0.00864 | 0.03242 | 0.03014 | 0.03738 | 0.04564
1093.15 | 0.00916 | 0.03355 | 0.0309 | 0.0366 | 0.0467
1093.2 | 0.00956 | 0.03468 | 0.03157 | 0.03573 | 0.04777
1093.25 | 0.01008 | 0.03567 | 0.03224 | 0.03495 | 0.04892
1093.3 | 0.01048 | 0.03681 | 0.03309 | 0.03417 | 0.04999
1093.35 | 0.011 | 0.03795 | 0.03385 | 0.0333 | 0.05097
1093.4 | 0.01153 | 0.03909 | 0.03461 | 0.03252 | 0.05195
1093.45 | 0.01206 | 0.04037 | 0.03546 | 0.03183 | 0.05303
1093.5 | 0.01259 | 0.04181 | 0.03622 | 0.03114 | 0.0541
1093.55 | 0.01325 | 0.0431 | 0.03724 | 0.03053 | 0.05527
1093.6 | 0.01391 | 0.04439 | 0.03835 | 0.02993 | 0.05662
1093.65 | 0.01444 | 0.04555 | 0.03938 | 0.02942 | 0.0577
1093.7 | 0.01497 | 0.04685 | 0.04032 | 0.02873 | 0.05869
1093.75 | 0.0155 | 0.04815 | 0.04135 | 0.02821 | 0.05969
1093.8 | 0.01603 | 0.04946 | 0.04229 | 0.02761 | 0.06069
1093.85 | 0.01669 | 0.05062 | 0.04332 | 0.0271 | 0.06169
1093.9 | 0.01723 | 0.05208 | 0.04444 | 0.02667 | 0.06269
1093.95 | 0.01776 | 0.0531 | 0.04582 | 0.02624 | 0.06378
1094 | 0.01816 | 0.05428 | 0.04695 | 0.02598 | 0.06478
1094.05 | 0.01869 | 0.0553 | 0.04833 | 0.02556 | 0.06579
1094.1 | 0.01896 | 0.05618 | 0.04946 | 0.02522 | 0.06662
1094.15 | 0.01936 | 0.05707 | 0.0506 | 0.02487 | 0.06726
1094.2 | 0.01963 | 0.05795 | 0.05182 | 0.02453 | 0.06808
1094.25 | 0.0199 | 0.05884 | 0.05295 | 0.02436 | 0.06873
1094.3 | 0.0203 | 0.05973 | 0.05409 | 0.02419 | 0.06937
1094.35 | 0.02043 | 0.06047 | 0.05532 | 0.02402 | 0.07002
1094.4 | 0.0207 | 0.06121 | 0.05647 | 0.02385 | 0.07057
1094.45 | 0.02083 | 0.06166 | 0.05752 | 0.02359 | 0.07113
1094.5 | 0.0211 | 0.06225 | 0.05841 | 0.02342 | 0.0714
1094.55 | 0.02137 | 0.06285 | 0.05947 | 0.02334 | 0.07177
1094.6 | 0.02151 | 0.06329 | 0.06027 | 0.02317 | 0.07205
1094.65 | 0.02151 | 0.06359 | 0.06115 | 0.02308 | 0.07224
1094.7 | 0.02164 | 0.06404 | 0.06213 | 0.023 | 0.07252
1094.75 | 0.02178 | 0.06419 | 0.06293 | 0.02283 | 0.07261
1094.8 | 0.02164 | 0.06419 | 0.06391 | 0.02266 | 0.07279
1094.85 | 0.02164 | 0.06419 | 0.06472 | 0.02257 | 0.07279
1094.9 | 0.02164 | 0.06419 | 0.06543 | 0.02249 | 0.07279
1094.95 | 0.02151 | 0.0639 | 0.06615 | 0.02249 | 0.07279
1095 | 0.02138 | 0.0636 | 0.06677 | 0.02232 | 0.07252
1095.05 | 0.02111 | 0.063 | 0.06731 | 0.02232 | 0.07233
1095.1 | 0.02084 | 0.06256 | 0.06785 | 0.02215 | 0.07196
1095.15 | 0.02044 | 0.06182 | 0.06848 | 0.02206 | 0.07168
1095.2 | 0.02018 | 0.06108 | 0.06884 | 0.02215 | 0.07104
1095.25 | 0.01978 | 0.06019 | 0.06902 | 0.02215 | 0.07048
1095.3 | 0.01924 | 0.0593 | 0.0692 | 0.02223 | 0.06984
1095.35 | 0.01871 | 0.05798 | 0.06929 | 0.02223 | 0.0691
1095.4 | 0.01791 | 0.05665 | 0.06938 | 0.02223 | 0.06846
1095.45 | 0.01725 | 0.05518 | 0.06938 | 0.02231 | 0.06763
1095.5 | 0.01658 | 0.05372 | 0.06928 | 0.02231 | 0.06671
1095.55 | 0.01592 | 0.05211 | 0.06901 | 0.02248 | 0.06561
1095.6 | 0.01526 | 0.05051 | 0.06865 | 0.02257 | 0.06452
1095.65 | 0.0146 | 0.04892 | 0.06829 | 0.02282 | 0.06351
1095.7 | 0.01394 | 0.04747 | 0.06766 | 0.02308 | 0.06251
1095.75 | 0.01328 | 0.04574 | 0.06703 | 0.02325 | 0.06142
1095.8 | 0.01262 | 0.04401 | 0.0664 | 0.0235 | 0.06051
1095.85 | 0.01196 | 0.04228 | 0.0656 | 0.02367 | 0.05933
1095.9 | 0.01156 | 0.041 | 0.06461 | 0.02401 | 0.05798
1095.95 | 0.01104 | 0.03957 | 0.06354 | 0.02435 | 0.05672
1096 | 0.01065 | 0.03814 | 0.06238 | 0.02469 | 0.05537
1096.05 | 0.01012 | 0.03687 | 0.06122 | 0.02521 | 0.0542
1096.1 | 0.00947 | 0.03559 | 0.06007 | 0.02572 | 0.05312
1096.15 | 0.00894 | 0.03418 | 0.05883 | 0.0264 | 0.05196
1096.2 | 0.00842 | 0.03276 | 0.0575 | 0.02691 | 0.0508
1096.25 | 0.0079 | 0.03136 | 0.05609 | 0.0276 | 0.04955
1096.3 | 0.0075 | 0.03023 | 0.05468 | 0.0282 | 0.04831
1096.35 | 0.00711 | 0.02911 | 0.05328 | 0.02889 | 0.04698
1096.4 | 0.00672 | 0.02813 | 0.05179 | 0.02966 | 0.04592
1096.45 | 0.00633 | 0.02716 | 0.05048 | 0.03052 | 0.04495
1096.5 | 0.00594 | 0.02632 | 0.04917 | 0.03147 | 0.04389
1096.55 | 0.00568 | 0.02535 | 0.04778 | 0.03242 | 0.04292
1096.6 | 0.00555 | 0.02451 | 0.04648 | 0.03346 | 0.04195
1096.65 | 0.00529 | 0.02354 | 0.04492 | 0.0345 | 0.0409
1096.7 | 0.00529 | 0.02299 | 0.04354 | 0.03554 | 0.03994
1096.75 | 0.00529 | 0.0223 | 0.04208 | 0.03667 | 0.03898
1096.8 | 0.00516 | 0.02174 | 0.04088 | 0.03806 | 0.03811
1096.85 | 0.00516 | 0.02119 | 0.03959 | 0.03973 | 0.03732
1096.9 | 0.00517 | 0.02064 | 0.0384 | 0.04139 | 0.03645
1096.95 | 0.00517 | 0.02009 | 0.03712 | 0.04306 | 0.03567
1097 | 0.00517 | 0.01954 | 0.03584 | 0.04483 | 0.03489
1097.05 | 0.00517 | 0.01899 | 0.03457 | 0.04668 | 0.03402
1097.1 | 0.00517 | 0.01858 | 0.03329 | 0.04873 | 0.03324
1097.15 | 0.00504 | 0.01817 | 0.03203 | 0.05078 | 0.03255
1097.2 | 0.00504 | 0.01789 | 0.03101 | 0.05319 | 0.03186
1097.25 | 0.00491 | 0.01762 | 0.03 | 0.0558 | 0.03126
1097.3 | 0.00491 | 0.01735 | 0.02908 | 0.0586 | 0.03066
1097.35 | 0.00478 | 0.01707 | 0.02815 | 0.06141 | 0.03014
1097.4 | 0.00465 | 0.0168 | 0.02715 | 0.06414 | 0.02945
1097.45 | 0.00452 | 0.01653 | 0.02623 | 0.06698 | 0.02894
1097.5 | 0.00439 | 0.01625 | 0.02539 | 0.06984 | 0.02834
1097.55 | 0.00426 | 0.01598 | 0.02464 | 0.0728 | 0.02783
1097.6 | 0.00414 | 0.01598 | 0.02397 | 0.07578 | 0.0274
1097.65 | 0.00401 | 0.01585 | 0.02331 | 0.07896 | 0.02697
1097.7 | 0.00401 | 0.01571 | 0.02289 | 0.08225 | 0.02671
1097.75 | 0.00388 | 0.01544 | 0.02231 | 0.08509 | 0.02629
1097.8 | 0.00375 | 0.01544 | 0.02165 | 0.08775 | 0.02595
1097.85 | 0.00362 | 0.0153 | 0.02107 | 0.09033 | 0.0256
1097.9 | 0.00362 | 0.01517 | 0.02057 | 0.09282 | 0.02526
1097.95 | 0.00349 | 0.01503 | 0.02024 | 0.09513 | 0.02509
1098 | 0.00349 | 0.01503 | 0.01982 | 0.09736 | 0.02492
1098.05 | 0.00336 | 0.01503 | 0.01941 | 0.09939 | 0.02475
1098.1 | 0.00336 | 0.01503 | 0.019 | 0.10124 | 0.02458
1098.15 | 0.00336 | 0.0149 | 0.01875 | 0.10271 | 0.02433
1098.2 | 0.00336 | 0.0149 | 0.0185 | 0.10369 | 0.02416
1098.25 | 0.00324 | 0.01476 | 0.01817 | 0.10447 | 0.02407
1098.3 | 0.00324 | 0.01476 | 0.01792 | 0.10506 | 0.0239
1098.35 | 0.00324 | 0.01477 | 0.01767 | 0.10536 | 0.02382
1098.4 | 0.00324 | 0.01463 | 0.01751 | 0.10526 | 0.02373
1098.45 | 0.00324 | 0.01463 | 0.01726 | 0.10496 | 0.02356
1098.5 | 0.00324 | 0.01463 | 0.01701 | 0.10427 | 0.02339
1098.55 | 0.00311 | 0.0145 | 0.01685 | 0.10339 | 0.02331
1098.6 | 0.00324 | 0.0145 | 0.01668 | 0.10241 | 0.02322
1098.65 | 0.00311 | 0.0145 | 0.01652 | 0.10124 | 0.02322
1098.7 | 0.00311 | 0.0145 | 0.01627 | 0.09978 | 0.02305
1098.75 | 0.00298 | 0.01436 | 0.01611 | 0.09832 | 0.02305
1098.8 | 0.00298 | 0.01437 | 0.01586 | 0.09629 | 0.02288
1098.85 | 0.00298 | 0.0145 | 0.0157 | 0.09416 | 0.0228
1098.9 | 0.00299 | 0.0145 | 0.01569 | 0.09185 | 0.02288
1098.95 | 0.00286 | 0.01451 | 0.01553 | 0.08965 | 0.02288
1099 | 0.00299 | 0.01451 | 0.01553 | 0.08736 | 0.02297
1099.05 | 0.00299 | 0.01464 | 0.01536 | 0.08499 | 0.02297
1099.1 | 0.00299 | 0.01464 | 0.0152 | 0.08243 | 0.02297
1099.15 | 0.00299 | 0.01465 | 0.01504 | 0.07998 | 0.02306
1099.2 | 0.00299 | 0.01478 | 0.01495 | 0.07698 | 0.02306
1099.25 | 0.00312 | 0.01492 | 0.01495 | 0.07409 | 0.02323
1099.3 | 0.00338 | 0.0152 | 0.01495 | 0.07112 | 0.02331
1099.35 | 0.00351 | 0.01533 | 0.01495 | 0.06854 | 0.02357
1099.4 | 0.00351 | 0.01547 | 0.01495 | 0.06596 | 0.02382
1099.45 | 0.00364 | 0.01575 | 0.01487 | 0.0634 | 0.02399
1099.5 | 0.00377 | 0.01602 | 0.01487 | 0.06085 | 0.02425
1099.55 | 0.00403 | 0.0163 | 0.01479 | 0.05822 | 0.02442
1099.6 | 0.00429 | 0.01657 | 0.01487 | 0.05579 | 0.02476
1099.65 | 0.00455 | 0.01698 | 0.01495 | 0.05336 | 0.0251
1099.7 | 0.00481 | 0.0174 | 0.01511 | 0.05112 | 0.02544
1099.75 | 0.00521 | 0.01795 | 0.01527 | 0.04916 | 0.02595
1099.8 | 0.00534 | 0.01836 | 0.01536 | 0.04729 | 0.02646
1099.85 | 0.0056 | 0.01877 | 0.01568 | 0.04561 | 0.02715
1099.9 | 0.00599 | 0.01932 | 0.01576 | 0.04384 | 0.02766
1099.95 | 0.00638 | 0.01988 | 0.01601 | 0.04208 | 0.02835
1100 | 0.00677 | 0.02057 | 0.01617 | 0.0405 | 0.02895
1100.05 | 0.0073 | 0.0214 | 0.01642 | 0.03901 | 0.02964
1100.1 | 0.00782 | 0.02237 | 0.01675 | 0.03761 | 0.03041
1100.15 | 0.00847 | 0.02348 | 0.01716 | 0.0363 | 0.03127
1100.2 | 0.009 | 0.02445 | 0.01749 | 0.03509 | 0.03222
1100.25 | 0.00965 | 0.02584 | 0.0179 | 0.03396 | 0.03317
1100.3 | 0.01057 | 0.02724 | 0.01831 | 0.03301 | 0.03421
1100.35 | 0.01163 | 0.02878 | 0.01872 | 0.03205 | 0.03525
1100.4 | 0.01321 | 0.03102 | 0.01913 | 0.0311 | 0.03629
1100.45 | 0.01519 | 0.03356 | 0.01963 | 0.03033 | 0.03742
1100.5 | 0.01732 | 0.03639 | 0.02029 | 0.02964 | 0.03882
1100.55 | 0.01972 | 0.03952 | 0.02103 | 0.02904 | 0.04048
1100.6 | 0.02253 | 0.04267 | 0.02178 | 0.02844 | 0.04214
1100.65 | 0.02549 | 0.04613 | 0.02261 | 0.02792 | 0.04382
1100.7 | 0.02914 | 0.04975 | 0.02344 | 0.02749 | 0.04558
1100.75 | 0.03337 | 0.05398 | 0.02427 | 0.02715 | 0.04744
1100.8 | 0.03886 | 0.05912 | 0.02535 | 0.02672 | 0.04948
1100.85 | 0.04525 | 0.06491 | 0.02627 | 0.02629 | 0.05153
1100.9 | 0.05199 | 0.07091 | 0.02761 | 0.02595 | 0.05395
1100.95 | 0.0591 | 0.07652 | 0.02912 | 0.02561 | 0.05655
1101 | 0.06645 | 0.08249 | 0.03088 | 0.02535 | 0.05935
1101.05 | 0.07448 | 0.08853 | 0.03265 | 0.0251 | 0.06216
1101.1 | 0.08292 | 0.09494 | 0.03443 | 0.02493 | 0.0649
1101.15 | 0.09209 | 0.10143 | 0.03638 | 0.02484 | 0.06774
1101.2 | 0.10281 | 0.10863 | 0.03843 | 0.02484 | 0.0706
1101.25 | 0.11404 | 0.11625 | 0.04065 | 0.02484 | 0.07356
1101.3 | 0.12567 | 0.12365 | 0.04323 | 0.02484 | 0.07654
1101.35 | 0.13622 | 0.12997 | 0.04616 | 0.02492 | 0.07972
1101.4 | 0.14647 | 0.13586 | 0.04929 | 0.02509 | 0.08301
1101.45 | 0.1564 | 0.14129 | 0.05243 | 0.02527 | 0.08585
1101.5 | 0.16581 | 0.14661 | 0.05567 | 0.02552 | 0.08851
1101.55 | 0.17504 | 0.15145 | 0.05903 | 0.02569 | 0.09109
1101.6 | 0.18334 | 0.15546 | 0.06249 | 0.02603 | 0.09358
1101.65 | 0.19069 | 0.1588 | 0.06606 | 0.02637 | 0.09589
1101.7 | 0.19685 | 0.16144 | 0.07038 | 0.0268 | 0.09812
1101.75 | 0.20033 | 0.16268 | 0.075 | 0.02714 | 0.10016
1101.8 | 0.20235 | 0.16304 | 0.07967 | 0.02749 | 0.10201
1101.85 | 0.2029 | 0.16269 | 0.08418 | 0.02792 | 0.10347
1101.9 | 0.20217 | 0.16145 | 0.08855 | 0.02834 | 0.10445
1101.95 | 0.1996 | 0.15916 | 0.09285 | 0.02886 | 0.10524
1102 | 0.19522 | 0.156 | 0.097 | 0.02955 | 0.10583
1102.05 | 0.18943 | 0.15216 | 0.10089 | 0.02998 | 0.10612
1102.1 | 0.18246 | 0.148 | 0.105 | 0.03058 | 0.10602
1102.15 | 0.17522 | 0.14336 | 0.10895 | 0.0311 | 0.10573
1102.2 | 0.16669 | 0.13808 | 0.11264 | 0.03161 | 0.10504
1102.25 | 0.15743 | 0.13234 | 0.11546 | 0.03205 | 0.10416
1102.3 | 0.14765 | 0.12649 | 0.11791 | 0.03248 | 0.10318
1102.35 | 0.13705 | 0.11988 | 0.12017 | 0.03291 | 0.10201
1102.4 | 0.12568 | 0.1127 | 0.12185 | 0.03326 | 0.10055
1102.45 | 0.11453 | 0.10544 | 0.12334 | 0.03351 | 0.09909
1102.5 | 0.1036 | 0.0986 | 0.12453 | 0.03369 | 0.09706
1102.55 | 0.09378 | 0.09199 | 0.12532 | 0.03377 | 0.09493
1102.6 | 0.08458 | 0.08577 | 0.12582 | 0.03403 | 0.09262
1102.65 | 0.07597 | 0.07976 | 0.12562 | 0.03421 | 0.09042
1102.7 | 0.06734 | 0.07382 | 0.12522 | 0.03429 | 0.08813
1102.75 | 0.05942 | 0.06824 | 0.12432 | 0.03421 | 0.08576
1102.8 | 0.05188 | 0.06287 | 0.12313 | 0.03412 | 0.0832
1102.85 | 0.045 | 0.05754 | 0.12155 | 0.03395 | 0.08075
1102.9 | 0.03931 | 0.05329 | 0.11908 | 0.03386 | 0.07776
1102.95 | 0.03449 | 0.04965 | 0.11614 | 0.0336 | 0.07486
1103 | 0.03026 | 0.04632 | 0.11292 | 0.03334 | 0.0719
1103.05 | 0.02674 | 0.04315 | 0.10933 | 0.03317 | 0.06931
1103.1 | 0.0235 | 0.04057 | 0.10566 | 0.03282 | 0.06674
1103.15 | 0.02042 | 0.03772 | 0.10174 | 0.0323 | 0.06418
1103.2 | 0.01775 | 0.03517 | 0.09765 | 0.03178 | 0.06163
1103.25 | 0.01537 | 0.03277 | 0.09321 | 0.03135 | 0.059
1103.3 | 0.01351 | 0.03094 | 0.08853 | 0.03083 | 0.05656
1103.35 | 0.01206 | 0.02926 | 0.08407 | 0.03031 | 0.05413
1103.4 | 0.01101 | 0.02786 | 0.07965 | 0.02988 | 0.0519
1103.45 | 0.00996 | 0.02647 | 0.07535 | 0.02928 | 0.04993
1103.5 | 0.00918 | 0.02521 | 0.07162 | 0.02877 | 0.04807
1103.55 | 0.00839 | 0.0241 | 0.06801 | 0.02808 | 0.04639
1103.6 | 0.00774 | 0.02313 | 0.06452 | 0.02748 | 0.04462
1103.65 | 0.00708 | 0.02216 | 0.06113 | 0.02696 | 0.04286
1103.7 | 0.00656 | 0.02147 | 0.05758 | 0.02645 | 0.04128
1103.75 | 0.00617 | 0.02092 | 0.05424 | 0.02602 | 0.03979
1103.8 | 0.00578 | 0.02023 | 0.05117 | 0.02551 | 0.03839
1103.85 | 0.00539 | 0.01968 | 0.04856 | 0.02508 | 0.03708
1103.9 | 0.00513 | 0.01913 | 0.04604 | 0.02474 | 0.03587
1103.95 | 0.00487 | 0.01872 | 0.04363 | 0.02431 | 0.03474
1104 | 0.00461 | 0.01831 | 0.04147 | 0.02414 | 0.03379
1104.05 | 0.00449 | 0.0179 | 0.03942 | 0.02397 | 0.03284
1104.1 | 0.00436 | 0.01749 | 0.03737 | 0.02389 | 0.03189
1104.15 | 0.00423 | 0.01721 | 0.03533 | 0.02389 | 0.03111
1104.2 | 0.0041 | 0.01694 | 0.03371 | 0.02389 | 0.03042
1104.25 | 0.0041 | 0.0168 | 0.03219 | 0.02406 | 0.02982
1104.3 | 0.00397 | 0.01653 | 0.03101 | 0.02423 | 0.02922
1104.35 | 0.0041 | 0.01653 | 0.02983 | 0.0244 | 0.02871
1104.4 | 0.0041 | 0.01653 | 0.02882 | 0.02474 | 0.02828
1104.45 | 0.00423 | 0.01653 | 0.02781 | 0.02508 | 0.02793
1104.5 | 0.00423 | 0.01667 | 0.02672 | 0.02551 | 0.02751
1104.55 | 0.00449 | 0.01681 | 0.0258 | 0.02593 | 0.02708
1104.6 | 0.00462 | 0.01709 | 0.02489 | 0.02645 | 0.02674
1104.65 | 0.00488 | 0.01736 | 0.02397 | 0.02704 | 0.0264
1104.7 | 0.00527 | 0.01764 | 0.02339 | 0.02764 | 0.02614
1104.75 | 0.0058 | 0.01819 | 0.02272 | 0.0285 | 0.02588
1104.8 | 0.00632 | 0.01874 | 0.02222 | 0.02945 | 0.02571
1104.85 | 0.0071 | 0.01957 | 0.02164 | 0.03048 | 0.02563
1104.9 | 0.00789 | 0.02039 | 0.02106 | 0.03151 | 0.02563
1104.95 | 0.00893 | 0.02122 | 0.02048 | 0.03272 | 0.02563
1105 | 0.00998 | 0.02219 | 0.01998 | 0.03402 | 0.02563
1105.05 | 0.0113 | 0.0233 | 0.01973 | 0.03532 | 0.02571
1105.1 | 0.01301 | 0.02469 | 0.0194 | 0.03689 | 0.02588
1105.15 | 0.01513 | 0.02622 | 0.01924 | 0.03872 | 0.02606
1105.2 | 0.01752 | 0.02804 | 0.01915 | 0.04065 | 0.02631
1105.25 | 0.02018 | 0.02986 | 0.01891 | 0.04249 | 0.02648
1105.3 | 0.023 | 0.03169 | 0.01882 | 0.04452 | 0.02683
1105.35 | 0.02596 | 0.03366 | 0.01874 | 0.04638 | 0.02717
1105.4 | 0.02921 | 0.0355 | 0.01882 | 0.04833 | 0.0276
1105.45 | 0.03234 | 0.03735 | 0.01899 | 0.05047 | 0.02794
1105.5 | 0.0359 | 0.03934 | 0.01915 | 0.05261 | 0.02828
1105.55 | 0.03962 | 0.04134 | 0.0194 | 0.05486 | 0.02871
1105.6 | 0.0435 | 0.04349 | 0.01956 | 0.0572 | 0.02914
1105.65 | 0.04714 | 0.04522 | 0.01997 | 0.05937 | 0.02965
1105.7 | 0.05037 | 0.04666 | 0.02047 | 0.06137 | 0.03034
1105.75 | 0.05362 | 0.04811 | 0.02097 | 0.06337 | 0.03077
1105.8 | 0.05674 | 0.04956 | 0.02163 | 0.06529 | 0.03138
1105.85 | 0.0596 | 0.05073 | 0.02221 | 0.06713 | 0.03189
1105.9 | 0.06233 | 0.05189 | 0.02304 | 0.06924 | 0.03241
1105.95 | 0.06507 | 0.05291 | 0.02379 | 0.07118 | 0.03284
1106 | 0.06753 | 0.05379 | 0.02462 | 0.07313 | 0.03327
1106.05 | 0.06943 | 0.05438 | 0.02545 | 0.07471 | 0.03371
1106.1 | 0.07103 | 0.05467 | 0.02637 | 0.0762 | 0.03405
1106.15 | 0.07191 | 0.05467 | 0.02737 | 0.0776 | 0.03431
1106.2 | 0.07249 | 0.05468 | 0.02821 | 0.07873 | 0.03449
1106.25 | 0.07264 | 0.05438 | 0.02905 | 0.07985 | 0.03457
1106.3 | 0.07206 | 0.05365 | 0.02997 | 0.08079 | 0.03483
1106.35 | 0.07045 | 0.05263 | 0.03081 | 0.08164 | 0.03501
1106.4 | 0.06856 | 0.05132 | 0.03174 | 0.0823 | 0.03509
1106.45 | 0.06595 | 0.04972 | 0.03259 | 0.08268 | 0.03501
1106.5 | 0.0632 | 0.04813 | 0.03352 | 0.08287 | 0.03492
1106.55 | 0.06018 | 0.04625 | 0.03436 | 0.08287 | 0.03475
1106.6 | 0.05676 | 0.04452 | 0.03512 | 0.08287 | 0.03466
1106.65 | 0.05321 | 0.04265 | 0.03589 | 0.08268 | 0.0344
1106.7 | 0.04926 | 0.04051 | 0.03657 | 0.0823 | 0.03414
1106.75 | 0.04519 | 0.03851 | 0.03716 | 0.08183 | 0.03397
1106.8 | 0.04102 | 0.03624 | 0.03776 | 0.08107 | 0.03362
1106.85 | 0.03702 | 0.03412 | 0.03819 | 0.08032 | 0.0331
1106.9 | 0.03359 | 0.03228 | 0.03844 | 0.07929 | 0.03259
1106.95 | 0.03032 | 0.03046 | 0.0387 | 0.07826 | 0.03216
1107 | 0.0272 | 0.02877 | 0.0387 | 0.07695 | 0.03164
1107.05 | 0.0241 | 0.0271 | 0.03852 | 0.07564 | 0.03112
1107.1 | 0.02101 | 0.02557 | 0.03844 | 0.07387 | 0.03069
1107.15 | 0.01808 | 0.02404 | 0.0381 | 0.0721 | 0.03009
1107.2 | 0.01542 | 0.02251 | 0.03758 | 0.07016 | 0.02957
1107.25 | 0.01331 | 0.02141 | 0.0369 | 0.06813 | 0.02889
1107.3 | 0.01146 | 0.02044 | 0.03614 | 0.06629 | 0.02829
1107.35 | 0.00989 | 0.01962 | 0.03529 | 0.06437 | 0.02777
1107.4 | 0.00858 | 0.01893 | 0.03444 | 0.06236 | 0.02726
1107.45 | 0.00753 | 0.01824 | 0.0335 | 0.06045 | 0.02683
1107.5 | 0.00662 | 0.01783 | 0.03249 | 0.05809 | 0.02632
1107.55 | 0.00584 | 0.01742 | 0.03156 | 0.05611 | 0.02589
1107.6 | 0.00518 | 0.01715 | 0.03046 | 0.05395 | 0.02555
1107.65 | 0.00493 | 0.01701 | 0.02937 | 0.05215 | 0.02513
1107.7 | 0.00467 | 0.01688 | 0.02819 | 0.05028 | 0.02496
1107.75 | 0.00454 | 0.01688 | 0.02727 | 0.04859 | 0.02479
1107.8 | 0.00454 | 0.01702 | 0.02635 | 0.0469 | 0.0247
1107.85 | 0.00467 | 0.01715 | 0.02543 | 0.04513 | 0.0247
1107.9 | 0.0048 | 0.01743 | 0.02468 | 0.04336 | 0.0247
1107.95 | 0.00519 | 0.01784 | 0.02384 | 0.0416 | 0.02487
1108 | 0.00545 | 0.01825 | 0.02301 | 0.04002 | 0.02504
1108.05 | 0.00584 | 0.01881 | 0.02235 | 0.03871 | 0.02521
1108.1 | 0.00636 | 0.01949 | 0.02168 | 0.03731 | 0.02555
1108.15 | 0.00676 | 0.02018 | 0.02118 | 0.03609 | 0.0259
1108.2 | 0.00741 | 0.02101 | 0.02069 | 0.03479 | 0.02632
1108.25 | 0.00806 | 0.02198 | 0.02036 | 0.03375 | 0.02675
1108.3 | 0.00885 | 0.02337 | 0.02011 | 0.03253 | 0.02726
1108.35 | 0.01003 | 0.0249 | 0.01978 | 0.03158 | 0.02786
1108.4 | 0.01108 | 0.02671 | 0.01961 | 0.03072 | 0.02846
1108.45 | 0.01227 | 0.02852 | 0.01953 | 0.02995 | 0.02932
1108.5 | 0.01359 | 0.03063 | 0.01953 | 0.02926 | 0.03027
1108.55 | 0.01531 | 0.03302 | 0.01977 | 0.02866 | 0.0313
1108.6 | 0.0173 | 0.03557 | 0.01994 | 0.02805 | 0.03233
1108.65 | 0.01983 | 0.03855 | 0.02018 | 0.02771 | 0.03354
1108.7 | 0.02291 | 0.04212 | 0.02052 | 0.02728 | 0.03484
1108.75 | 0.02628 | 0.04601 | 0.02085 | 0.02685 | 0.03614
1108.8 | 0.02993 | 0.04992 | 0.02151 | 0.02651 | 0.03771
1108.85 | 0.03375 | 0.054 | 0.02217 | 0.02634 | 0.03954
1108.9 | 0.03773 | 0.05782 | 0.02317 | 0.02608 | 0.04147
1108.95 | 0.04202 | 0.06196 | 0.024 | 0.02591 | 0.04332
1109 | 0.04676 | 0.06628 | 0.025 | 0.02591 | 0.04534
1109.05 | 0.05197 | 0.07108 | 0.02617 | 0.02591 | 0.0472
1109.1 | 0.05765 | 0.07608 | 0.02734 | 0.02608 | 0.04915
1109.15 | 0.06367 | 0.08128 | 0.02868 | 0.02617 | 0.05129
1109.2 | 0.06961 | 0.08606 | 0.03027 | 0.02634 | 0.05344
1109.25 | 0.07533 | 0.09072 | 0.03204 | 0.02668 | 0.05568
1109.3 | 0.08125 | 0.09527 | 0.03407 | 0.02711 | 0.05802
1109.35 | 0.08723 | 0.09953 | 0.03602 | 0.02762 | 0.0602
1109.4 | 0.09312 | 0.10367 | 0.03798 | 0.02805 | 0.06219
1109.45 | 0.09938 | 0.108 | 0.04003 | 0.02865 | 0.0642
1109.5 | 0.10571 | 0.11203 | 0.04226 | 0.02934 | 0.06612
1109.55 | 0.11211 | 0.11594 | 0.04459 | 0.03011 | 0.06795
1109.6 | 0.11795 | 0.11921 | 0.04736 | 0.03097 | 0.07007
1109.65 | 0.12321 | 0.12184 | 0.05031 | 0.03175 | 0.07201
1109.7 | 0.1282 | 0.12399 | 0.05346 | 0.03261 | 0.07396
1109.75 | 0.13307 | 0.12615 | 0.05645 | 0.03331 | 0.07554
1109.8 | 0.13732 | 0.12781 | 0.05945 | 0.03409 | 0.07703
1109.85 | 0.1416 | 0.12931 | 0.06247 | 0.03487 | 0.07843
1109.9 | 0.14575 | 0.13049 | 0.06533 | 0.03582 | 0.07956
1109.95 | 0.14977 | 0.13116 | 0.06838 | 0.03687 | 0.08068
1110 | 0.15296 | 0.13166 | 0.07154 | 0.03774 | 0.08163
1110.05 | 0.15584 | 0.13183 | 0.07481 | 0.03861 | 0.08247
1110.1 | 0.15822 | 0.13149 | 0.078 | 0.03931 | 0.08313
1110.15 | 0.1601 | 0.13083 | 0.08048 | 0.0401 | 0.08351
1110.2 | 0.16164 | 0.12982 | 0.08297 | 0.04089 | 0.0837
1110.25 | 0.16249 | 0.12832 | 0.08519 | 0.04168 | 0.0837
1110.3 | 0.1625 | 0.12616 | 0.08742 | 0.04256 | 0.0837
1110.35 | 0.16198 | 0.12367 | 0.08947 | 0.04326 | 0.08351
1110.4 | 0.16061 | 0.12103 | 0.09162 | 0.04405 | 0.08313
1110.45 | 0.15874 | 0.11824 | 0.09359 | 0.04467 | 0.08266
1110.5 | 0.15636 | 0.1153 | 0.09529 | 0.04502 | 0.08191
1110.55 | 0.15314 | 0.11189 | 0.0967 | 0.04556 | 0.08116
1110.6 | 0.14927 | 0.10834 | 0.09784 | 0.04609 | 0.08012
1110.65 | 0.14477 | 0.10433 | 0.09888 | 0.04644 | 0.07909
1110.7 | 0.13931 | 0.09988 | 0.09974 | 0.04688 | 0.07778
1110.75 | 0.13341 | 0.09545 | 0.1004 | 0.04733 | 0.07647
1110.8 | 0.12741 | 0.09122 | 0.10078 | 0.04768 | 0.0747
1110.85 | 0.12115 | 0.08702 | 0.10088 | 0.04786 | 0.07294
1110.9 | 0.11449 | 0.08301 | 0.10059 | 0.04813 | 0.071
1110.95 | 0.10807 | 0.07871 | 0.09992 | 0.04821 | 0.06897
1111 | 0.1014 | 0.07445 | 0.09916 | 0.0483 | 0.06713
1111.05 | 0.09421 | 0.07007 | 0.09802 | 0.04848 | 0.06521
1111.1 | 0.08665 | 0.06557 | 0.09679 | 0.04848 | 0.0632
1111.15 | 0.07919 | 0.06111 | 0.09528 | 0.0483 | 0.06129
1111.2 | 0.07213 | 0.05698 | 0.09339 | 0.04821 | 0.05893
1111.25 | 0.06558 | 0.05332 | 0.09123 | 0.04803 | 0.05695
1111.3 | 0.05953 | 0.04982 | 0.08899 | 0.04768 | 0.05479
1111.35 | 0.05355 | 0.04664 | 0.08666 | 0.04723 | 0.053
1111.4 | 0.0482 | 0.04347 | 0.08415 | 0.04697 | 0.05112
1111.45 | 0.04317 | 0.04046 | 0.08175 | 0.04661 | 0.04943
1111.5 | 0.03818 | 0.03761 | 0.07936 | 0.04617 | 0.04774
1111.55 | 0.03365 | 0.03492 | 0.07661 | 0.04573 | 0.04597
1111.6 | 0.02984 | 0.03252 | 0.07361 | 0.04511 | 0.0442
1111.65 | 0.02699 | 0.03069 | 0.07062 | 0.04458 | 0.04244
1111.7 | 0.02429 | 0.02901 | 0.06746 | 0.04405 | 0.04087
1111.75 | 0.02201 | 0.02734 | 0.06459 | 0.04343 | 0.03955
1111.8 | 0.01987 | 0.02594 | 0.06174 | 0.04281 | 0.03816
1111.85 | 0.01801 | 0.02469 | 0.05899 | 0.0422 | 0.03694
1111.9 | 0.01628 | 0.02344 | 0.05616 | 0.04158 | 0.03563
1111.95 | 0.01456 | 0.02234 | 0.05361 | 0.04079 | 0.03459
1112 | 0.01311 | 0.02137 | 0.05081 | 0.04 | 0.03338
1112.05 | 0.01219 | 0.02082 | 0.04794 | 0.0393 | 0.03243
1112.1 | 0.01113 | 0.02013 | 0.04542 | 0.0386 | 0.03157
1112.15 | 0.01021 | 0.01944 | 0.04326 | 0.03808 | 0.03079
1112.2 | 0.0093 | 0.01903 | 0.04129 | 0.03738 | 0.03011
1112.25 | 0.00851 | 0.01862 | 0.0394 | 0.03677 | 0.0295
1112.3 | 0.00773 | 0.01834 | 0.03744 | 0.03616 | 0.0289
1112.35 | 0.00721 | 0.01807 | 0.03582 | 0.03564 | 0.02856
1112.4 | 0.00682 | 0.01807 | 0.03395 | 0.0352 | 0.02813
1112.45 | 0.00642 | 0.01821 | 0.03226 | 0.03477 | 0.0277
1112.5 | 0.0063 | 0.01821 | 0.03057 | 0.03451 | 0.02736
1112.55 | 0.00617 | 0.01835 | 0.02939 | 0.03425 | 0.02719
1112.6 | 0.00604 | 0.01863 | 0.0283 | 0.03416 | 0.02694
1112.65 | 0.00604 | 0.01904 | 0.02712 | 0.03398 | 0.02676
1112.7 | 0.0063 | 0.01945 | 0.02612 | 0.0339 | 0.02676
1112.75 | 0.00669 | 0.02014 | 0.0252 | 0.03398 | 0.02676
1112.8 | 0.00708 | 0.02097 | 0.02428 | 0.03416 | 0.02694
1112.85 | 0.00787 | 0.0218 | 0.02362 | 0.03433 | 0.02702
1112.9 | 0.00852 | 0.02277 | 0.02303 | 0.03459 | 0.02719
1112.95 | 0.00944 | 0.0236 | 0.02262 | 0.03494 | 0.02753
1113 | 0.01036 | 0.02471 | 0.02237 | 0.03537 | 0.02796
1113.05 | 0.01154 | 0.02611 | 0.0222 | 0.03589 | 0.02848
1113.1 | 0.01312 | 0.02764 | 0.02203 | 0.03659 | 0.02891
1113.15 | 0.01484 | 0.02932 | 0.02203 | 0.03746 | 0.02951
1113.2 | 0.01656 | 0.03115 | 0.02203 | 0.03842 | 0.0302
1113.25 | 0.01843 | 0.03298 | 0.0222 | 0.03938 | 0.03097
1113.3 | 0.02029 | 0.03467 | 0.02253 | 0.04043 | 0.03183
1113.35 | 0.0223 | 0.03652 | 0.02286 | 0.04157 | 0.03261
1113.4 | 0.02418 | 0.03836 | 0.02336 | 0.04281 | 0.03347
1113.45 | 0.02634 | 0.04022 | 0.02377 | 0.04422 | 0.03417
1113.5 | 0.02851 | 0.04237 | 0.02427 | 0.04572 | 0.03495
1113.55 | 0.03068 | 0.04438 | 0.02486 | 0.0474 | 0.03573
1113.6 | 0.03259 | 0.04625 | 0.02569 | 0.049 | 0.03668
1113.65 | 0.03423 | 0.04784 | 0.02661 | 0.05069 | 0.03773
1113.7 | 0.03588 | 0.04944 | 0.02761 | 0.0523 | 0.0386
1113.75 | 0.03739 | 0.05104 | 0.02854 | 0.05401 | 0.03947
1113.8 | 0.03891 | 0.05235 | 0.02963 | 0.05563 | 0.04017
1113.85 | 0.04043 | 0.05381 | 0.03055 | 0.05725 | 0.04096
1113.9 | 0.04167 | 0.05528 | 0.03173 | 0.05906 | 0.04175
1113.95 | 0.04293 | 0.0566 | 0.03274 | 0.06087 | 0.04254
1114 | 0.04404 | 0.05778 | 0.03418 | 0.06251 | 0.04342
1114.05 | 0.04488 | 0.05881 | 0.03546 | 0.06415 | 0.04412
1114.1 | 0.04544 | 0.05969 | 0.03682 | 0.06571 | 0.04492
1114.15 | 0.04599 | 0.06044 | 0.03792 | 0.06709 | 0.04554
1114.2 | 0.04656 | 0.06118 | 0.03903 | 0.06837 | 0.04589
1114.25 | 0.04684 | 0.06177 | 0.04015 | 0.06957 | 0.04642
1114.3 | 0.04684 | 0.06207 | 0.04134 | 0.07068 | 0.04695
1114.35 | 0.0467 | 0.06237 | 0.04238 | 0.07179 | 0.04731
1114.4 | 0.04628 | 0.06237 | 0.04367 | 0.07281 | 0.04775
1114.45 | 0.046 | 0.06237 | 0.04479 | 0.07355 | 0.04819
1114.5 | 0.04558 | 0.06222 | 0.04608 | 0.07411 | 0.04855
1114.55 | 0.04502 | 0.06192 | 0.04712 | 0.07458 | 0.04873
1114.6 | 0.04419 | 0.06163 | 0.04825 | 0.07485 | 0.04899
1114.65 | 0.04335 | 0.06089 | 0.04921 | 0.07513 | 0.04908
1114.7 | 0.04238 | 0.06015 | 0.05025 | 0.07523 | 0.04917
1114.75 | 0.04113 | 0.05927 | 0.0513 | 0.07532 | 0.04935
1114.8 | 0.03989 | 0.05823 | 0.05226 | 0.07513 | 0.04935
1114.85 | 0.03864 | 0.0572 | 0.05313 | 0.07485 | 0.04917
1114.9 | 0.0374 | 0.05603 | 0.05392 | 0.07448 | 0.04908
1114.95 | 0.03603 | 0.05486 | 0.05454 | 0.07402 | 0.04891
1115 | 0.03452 | 0.05354 | 0.05506 | 0.07355 | 0.04855
1115.05 | 0.03288 | 0.05179 | 0.05541 | 0.0729 | 0.04811
1115.1 | 0.03111 | 0.05019 | 0.05577 | 0.07216 | 0.04784
1115.15 | 0.02934 | 0.04831 | 0.05594 | 0.07123 | 0.04749
1115.2 | 0.02758 | 0.04643 | 0.05612 | 0.07021 | 0.04704
1115.25 | 0.02583 | 0.0447 | 0.0562 | 0.06911 | 0.0466
1115.3 | 0.02421 | 0.04298 | 0.05612 | 0.068 | 0.04598
1115.35 | 0.0226 | 0.04112 | 0.05594 | 0.0669 | 0.04545
1115.4 | 0.02086 | 0.0394 | 0.05567 | 0.06579 | 0.04492
1115.45 | 0.01926 | 0.03755 | 0.05541 | 0.0646 | 0.04431
1115.5 | 0.01753 | 0.03571 | 0.05515 | 0.06342 | 0.04369
1115.55 | 0.01593 | 0.03401 | 0.05462 | 0.06205 | 0.04307
1115.6 | 0.01448 | 0.03246 | 0.05409 | 0.06059 | 0.04246
1115.65 | 0.01329 | 0.03106 | 0.0533 | 0.05923 | 0.04167
1115.7 | 0.01224 | 0.02966 | 0.0526 | 0.05796 | 0.04088
1115.75 | 0.01118 | 0.02854 | 0.05163 | 0.05679 | 0.04018
1115.8 | 0.01027 | 0.02742 | 0.05076 | 0.05544 | 0.03948
1115.85 | 0.00935 | 0.02644 | 0.04989 | 0.05427 | 0.03896
1115.9 | 0.00856 | 0.02547 | 0.04884 | 0.05283 | 0.03826
1115.95 | 0.00804 | 0.02464 | 0.04789 | 0.0514 | 0.03765
1116 | 0.00752 | 0.02394 | 0.04676 | 0.04997 | 0.03704
1116.05 | 0.00713 | 0.02339 | 0.04554 | 0.04846 | 0.03652
1116.1 | 0.00674 | 0.02284 | 0.04433 | 0.04703 | 0.03608
1116.15 | 0.00661 | 0.02256 | 0.0433 | 0.0457 | 0.03565
1116.2 | 0.00648 | 0.02229 | 0.04235 | 0.04429 | 0.03539
1116.25 | 0.00635 | 0.02229 | 0.04132 | 0.04314 | 0.03513
1116.3 | 0.00648 | 0.02229 | 0.04029 | 0.04182 | 0.03504
1116.35 | 0.00661 | 0.02257 | 0.03935 | 0.04042 | 0.03487
1116.4 | 0.007 | 0.02298 | 0.03824 | 0.03902 | 0.03478
1116.45 | 0.00726 | 0.0234 | 0.03713 | 0.03797 | 0.03487
1116.5 | 0.00779 | 0.02423 | 0.03619 | 0.03683 | 0.03504
1116.55 | 0.00818 | 0.02493 | 0.03542 | 0.0357 | 0.03522
1116.6 | 0.0087 | 0.02576 | 0.03466 | 0.03475 | 0.03548
1116.65 | 0.00936 | 0.02688 | 0.03398 | 0.03388 | 0.03582
1116.7 | 0.01041 | 0.02842 | 0.03339 | 0.03293 | 0.03626
1116.75 | 0.01159 | 0.0301 | 0.03288 | 0.03197 | 0.03678
1116.8 | 0.01291 | 0.03192 | 0.03237 | 0.03094 | 0.03748
1116.85 | 0.01436 | 0.0339 | 0.03203 | 0.02999 | 0.03835
1116.9 | 0.01609 | 0.03602 | 0.03186 | 0.0293 | 0.03931
1116.95 | 0.01795 | 0.03815 | 0.03178 | 0.02853 | 0.04027
1117 | 0.01995 | 0.04058 | 0.03186 | 0.02784 | 0.04132
1117.05 | 0.02222 | 0.04316 | 0.03195 | 0.02716 | 0.04246
1117.1 | 0.02531 | 0.04661 | 0.0322 | 0.02647 | 0.04369
1117.15 | 0.02883 | 0.05009 | 0.03254 | 0.02579 | 0.04511
1117.2 | 0.0325 | 0.05373 | 0.03296 | 0.0251 | 0.04661
1117.25 | 0.03634 | 0.05725 | 0.03363 | 0.02451 | 0.04829
1117.3 | 0.0402 | 0.0608 | 0.0344 | 0.02391 | 0.04989
1117.35 | 0.04436 | 0.06466 | 0.03533 | 0.02348 | 0.05159
1117.4 | 0.04842 | 0.0684 | 0.03635 | 0.02314 | 0.0532
1117.45 | 0.05265 | 0.07216 | 0.03737 | 0.02263 | 0.0549
1117.5 | 0.05733 | 0.07626 | 0.03848 | 0.02221 | 0.05652
1117.55 | 0.0622 | 0.08023 | 0.03985 | 0.02178 | 0.05814
1117.6 | 0.06697 | 0.08407 | 0.0413 | 0.02144 | 0.05995
1117.65 | 0.07105 | 0.08732 | 0.04311 | 0.02119 | 0.06177
1117.7 | 0.075 | 0.09027 | 0.04501 | 0.02085 | 0.0634
1117.75 | 0.07854 | 0.09324 | 0.047 | 0.02068 | 0.06505
1117.8 | 0.08211 | 0.09576 | 0.04899 | 0.02051 | 0.0666
1117.85 | 0.08524 | 0.09812 | 0.05117 | 0.02042 | 0.06798
1117.9 | 0.0884 | 0.10034 | 0.05327 | 0.02025 | 0.06927
1117.95 | 0.09127 | 0.10241 | 0.05547 | 0.02009 | 0.07047
1118 | 0.0937 | 0.10417 | 0.05794 | 0.02008 | 0.07158
1118.05 | 0.09537 | 0.10513 | 0.0605 | 0.02008 | 0.07269
1118.1 | 0.09659 | 0.10609 | 0.06317 | 0.02017 | 0.07371
1118.15 | 0.09751 | 0.10673 | 0.06568 | 0.02025 | 0.07445
1118.2 | 0.09797 | 0.10705 | 0.06792 | 0.02034 | 0.07501
1118.25 | 0.09782 | 0.10705 | 0.07017 | 0.02051 | 0.07547
1118.3 | 0.09705 | 0.10657 | 0.07225 | 0.02068 | 0.07575
1118.35 | 0.09568 | 0.10577 | 0.07443 | 0.02085 | 0.07603
1118.4 | 0.094 | 0.10449 | 0.07653 | 0.02101 | 0.07613
1118.45 | 0.09188 | 0.1029 | 0.07872 | 0.02127 | 0.07622
1118.5 | 0.08946 | 0.10131 | 0.08083 | 0.02152 | 0.07603
1118.55 | 0.0869 | 0.09941 | 0.08268 | 0.02169 | 0.07575
1118.6 | 0.08406 | 0.09735 | 0.08434 | 0.02203 | 0.07538
1118.65 | 0.08108 | 0.09515 | 0.08582 | 0.02229 | 0.07492
1118.7 | 0.07797 | 0.09279 | 0.08712 | 0.02271 | 0.07445
1118.75 | 0.07458 | 0.08998 | 0.08843 | 0.02305 | 0.0738
1118.8 | 0.07106 | 0.08719 | 0.08945 | 0.02348 | 0.07306
1118.85 | 0.06786 | 0.08471 | 0.09039 | 0.0239 | 0.07213
1118.9 | 0.06482 | 0.08209 | 0.09104 | 0.02433 | 0.07112
1118.95 | 0.06179 | 0.07964 | 0.09142 | 0.02484 | 0.07001
1119 | 0.05864 | 0.07705 | 0.09142 | 0.02526 | 0.0689
1119.05 | 0.05551 | 0.07462 | 0.09142 | 0.02595 | 0.0678
1119.1 | 0.05225 | 0.07189 | 0.09104 | 0.02646 | 0.0667
1119.15 | 0.04887 | 0.06874 | 0.09067 | 0.02697 | 0.06551
1119.2 | 0.04537 | 0.06574 | 0.09001 | 0.02766 | 0.06432
1119.25 | 0.04203 | 0.06276 | 0.08917 | 0.02817 | 0.06295
1119.3 | 0.03898 | 0.05995 | 0.08805 | 0.02877 | 0.0615
1119.35 | 0.03609 | 0.0573 | 0.08684 | 0.02929 | 0.06014
1119.4 | 0.03335 | 0.05466 | 0.08554 | 0.02989 | 0.05887
1119.45 | 0.03049 | 0.05203 | 0.08405 | 0.03041 | 0.0577
1119.5 | 0.02791 | 0.04941 | 0.08257 | 0.03093 | 0.05634
1119.55 | 0.02521 | 0.04666 | 0.08101 | 0.03144 | 0.05518
1119.6 | 0.02266 | 0.04378 | 0.07917 | 0.03187 | 0.05374
1119.65 | 0.02025 | 0.0412 | 0.07724 | 0.03248 | 0.05231
1119.7 | 0.01825 | 0.03906 | 0.07514 | 0.03291 | 0.05088
1119.75 | 0.01652 | 0.03707 | 0.07314 | 0.03334 | 0.04937
1119.8 | 0.0148 | 0.03495 | 0.07106 | 0.03386 | 0.04795
1119.85 | 0.01322 | 0.03311 | 0.06907 | 0.03421 | 0.04662
1119.9 | 0.01177 | 0.03101 | 0.06709 | 0.03456 | 0.0452
1119.95 | 0.01045 | 0.02904 | 0.06529 | 0.03482 | 0.04406
1120 | 0.00914 | 0.02709 | 0.06333 | 0.03508 | 0.04274
1120.05 | 0.0081 | 0.02542 | 0.06119 | 0.03525 | 0.04133
1120.1 | 0.00731 | 0.02403 | 0.05906 | 0.03542 | 0.03993
1120.15 | 0.00653 | 0.02278 | 0.05711 | 0.0356 | 0.03888
1120.2 | 0.00601 | 0.02154 | 0.05526 | 0.0356 | 0.03775
1120.25 | 0.00536 | 0.02044 | 0.0535 | 0.03568 | 0.03662
1120.3 | 0.00484 | 0.01934 | 0.05175 | 0.03568 | 0.03566
1120.35 | 0.00445 | 0.01837 | 0.05018 | 0.0356 | 0.03479
1120.4 | 0.00393 | 0.01741 | 0.04852 | 0.0356 | 0.03384
1120.45 | 0.00367 | 0.01673 | 0.0467 | 0.03551 | 0.03289
1120.5 | 0.00342 | 0.01618 | 0.04471 | 0.03551 | 0.03186
1120.55 | 0.00316 | 0.01564 | 0.04299 | 0.03542 | 0.03091
1120.6 | 0.0029 | 0.01523 | 0.04144 | 0.03533 | 0.03022
1120.65 | 0.0029 | 0.01482 | 0.03989 | 0.03507 | 0.02945
1120.7 | 0.00264 | 0.01427 | 0.03844 | 0.03473 | 0.02876
1120.75 | 0.00251 | 0.014 | 0.03707 | 0.03447 | 0.02807
1120.8 | 0.00238 | 0.0136 | 0.03554 | 0.03412 | 0.02739
1120.85 | 0.00225 | 0.01332 | 0.0341 | 0.03368 | 0.02671
1120.9 | 0.00226 | 0.01319 | 0.0324 | 0.03308 | 0.02602
1120.95 | 0.00213 | 0.01305 | 0.03097 | 0.03256 | 0.02543
1121 | 0.00213 | 0.01278 | 0.02979 | 0.03213 | 0.02483
1121.05 | 0.00187 | 0.01265 | 0.02861 | 0.03152 | 0.0244
1121.1 | 0.00174 | 0.01251 | 0.02752 | 0.03092 | 0.02406
1121.15 | 0.00174 | 0.01238 | 0.02643 | 0.03023 | 0.02355
1121.2 | 0.00161 | 0.01224 | 0.02551 | 0.02962 | 0.02313
1121.25 | 0.00148 | 0.01224 | 0.02443 | 0.02885 | 0.02271
1121.3 | 0.00136 | 0.01224 | 0.02351 | 0.02816 | 0.02237
1121.35 | 0.00136 | 0.01225 | 0.02268 | 0.02748 | 0.02211
1121.4 | 0.00123 | 0.01225 | 0.02193 | 0.02671 | 0.02177
1121.45 | 0.00123 | 0.01238 | 0.02135 | 0.02611 | 0.0216
1121.5 | 0.00123 | 0.01238 | 0.02085 | 0.02551 | 0.02143
1121.55 | 0.00123 | 0.01252 | 0.02035 | 0.02474 | 0.02135
1121.6 | 0.00123 | 0.01266 | 0.01994 | 0.02406 | 0.02118
1121.65 | 0.00123 | 0.0128 | 0.01953 | 0.02338 | 0.02101
1121.7 | 0.00123 | 0.01293 | 0.01911 | 0.02278 | 0.02101
1121.75 | 0.0011 | 0.01307 | 0.0187 | 0.02227 | 0.02101
1121.8 | 0.00123 | 0.01321 | 0.01845 | 0.02185 | 0.0211
1121.85 | 0.00136 | 0.01348 | 0.01812 | 0.02134 | 0.02118
1121.9 | 0.00136 | 0.01362 | 0.01804 | 0.02083 | 0.02127
1121.95 | 0.00162 | 0.01403 | 0.01787 | 0.02049 | 0.02144
1122 | 0.00175 | 0.0143 | 0.01771 | 0.02015 | 0.02161
1122.05 | 0.00201 | 0.01458 | 0.01762 | 0.01973 | 0.02178
1122.1 | 0.00227 | 0.01499 | 0.01738 | 0.0193 | 0.02194
1122.15 | 0.00253 | 0.0154 | 0.01737 | 0.01897 | 0.0222
1122.2 | 0.00305 | 0.01594 | 0.01737 | 0.01871 | 0.02245
1122.25 | 0.00357 | 0.01649 | 0.01737 | 0.01846 | 0.02262
1122.3 | 0.00409 | 0.01718 | 0.01729 | 0.01821 | 0.02296
1122.35 | 0.00474 | 0.018 | 0.01737 | 0.01795 | 0.02322
1122.4 | 0.00539 | 0.01883 | 0.01754 | 0.0177 | 0.02364
1122.45 | 0.00617 | 0.01979 | 0.01762 | 0.01753 | 0.02398
1122.5 | 0.00696 | 0.02062 | 0.01778 | 0.01719 | 0.02441
1122.55 | 0.00774 | 0.02159 | 0.01795 | 0.01694 | 0.02483
1122.6 | 0.00852 | 0.02256 | 0.01819 | 0.01677 | 0.02526
1122.65 | 0.00944 | 0.02353 | 0.01852 | 0.0166 | 0.02577
1122.7 | 0.01049 | 0.02464 | 0.01885 | 0.01644 | 0.0262
1122.75 | 0.01141 | 0.02589 | 0.01918 | 0.01635 | 0.02688
1122.8 | 0.01233 | 0.02715 | 0.01959 | 0.01618 | 0.0274
1122.85 | 0.01339 | 0.02826 | 0.02001 | 0.01601 | 0.02791
1122.9 | 0.01418 | 0.02938 | 0.02058 | 0.01585 | 0.0286
1122.95 | 0.01498 | 0.03037 | 0.02108 | 0.01568 | 0.02911
1123 | 0.01577 | 0.03149 | 0.02158 | 0.01559 | 0.02971
1123.05 | 0.01644 | 0.03248 | 0.02216 | 0.01551 | 0.03023
1123.1 | 0.01723 | 0.03346 | 0.02282 | 0.01543 | 0.03083
1123.15 | 0.0179 | 0.03445 | 0.0234 | 0.01534 | 0.03135
1123.2 | 0.01856 | 0.03544 | 0.02399 | 0.01534 | 0.03186
1123.25 | 0.0191 | 0.03644 | 0.02457 | 0.01517 | 0.03238
1123.3 | 0.01963 | 0.03715 | 0.02532 | 0.01509 | 0.03281
1123.35 | 0.02017 | 0.03786 | 0.02624 | 0.015 | 0.03342
1123.4 | 0.02057 | 0.03829 | 0.02699 | 0.015 | 0.03385
1123.45 | 0.0211 | 0.03886 | 0.02774 | 0.01492 | 0.03428
1123.5 | 0.02151 | 0.03929 | 0.02858 | 0.01492 | 0.0348
1123.55 | 0.02191 | 0.03986 | 0.02934 | 0.015 | 0.03515
1123.6 | 0.02218 | 0.04014 | 0.03009 | 0.015 | 0.0355
1123.65 | 0.02245 | 0.04043 | 0.03085 | 0.01509 | 0.03576
1123.7 | 0.02245 | 0.04057 | 0.03169 | 0.01517 | 0.03602
1123.75 | 0.02258 | 0.04072 | 0.03262 | 0.01517 | 0.03619
1123.8 | 0.02231 | 0.04043 | 0.03347 | 0.01525 | 0.03637
1123.85 | 0.02218 | 0.04029 | 0.03431 | 0.01534 | 0.03654
1123.9 | 0.02191 | 0.04001 | 0.03491 | 0.01542 | 0.03654
1123.95 | 0.02138 | 0.03972 | 0.03567 | 0.01559 | 0.03663
1124 | 0.02084 | 0.03915 | 0.03627 | 0.01567 | 0.03663
1124.05 | 0.02004 | 0.03873 | 0.03686 | 0.01576 | 0.03654
1124.1 | 0.01938 | 0.03802 | 0.03754 | 0.01584 | 0.03654
1124.15 | 0.01858 | 0.03731 | 0.03805 | 0.01601 | 0.03646
1124.2 | 0.01765 | 0.0366 | 0.03857 | 0.01609 | 0.03646
1124.25 | 0.01672 | 0.03575 | 0.03899 | 0.01626 | 0.03637
1124.3 | 0.01579 | 0.0349 | 0.03942 | 0.01643 | 0.03628
1124.35 | 0.01473 | 0.03405 | 0.03968 | 0.01668 | 0.03602
1124.4 | 0.01368 | 0.03293 | 0.03976 | 0.01685 | 0.03568
1124.45 | 0.01262 | 0.03166 | 0.03993 | 0.0171 | 0.03542
1124.5 | 0.01157 | 0.03068 | 0.04002 | 0.01727 | 0.03507
1124.55 | 0.01065 | 0.02956 | 0.03993 | 0.01744 | 0.03463
1124.6 | 0.00973 | 0.02844 | 0.03967 | 0.01769 | 0.03403
1124.65 | 0.00882 | 0.02718 | 0.03941 | 0.01803 | 0.03351
1124.7 | 0.00803 | 0.02607 | 0.03924 | 0.01819 | 0.03308
1124.75 | 0.00738 | 0.02496 | 0.03873 | 0.01853 | 0.03247
1124.8 | 0.00647 | 0.02371 | 0.0383 | 0.0187 | 0.03187
1124.85 | 0.00582 | 0.0226 | 0.0377 | 0.0187 | 0.03118
1124.9 | 0.00517 | 0.0215 | 0.03711 | 0.01895 | 0.03058
1124.95 | 0.00452 | 0.0204 | 0.03634 | 0.01904 | 0.0298
1125 | 0.00413 | 0.01971 | 0.03549 | 0.0192 | 0.02912
1125.05 | 0.00374 | 0.01875 | 0.03464 | 0.01929 | 0.02843
1125.1 | 0.00348 | 0.01806 | 0.03387 | 0.01946 | 0.02766
1125.15 | 0.00309 | 0.01738 | 0.03311 | 0.01963 | 0.02706
1125.2 | 0.0027 | 0.01669 | 0.03226 | 0.01963 | 0.02646
1125.25 | 0.00245 | 0.01601 | 0.03134 | 0.01971 | 0.0257
1125.3 | 0.00219 | 0.01533 | 0.03058 | 0.01963 | 0.02501
1125.35 | 0.00193 | 0.01492 | 0.02965 | 0.01971 | 0.02433
1125.4 | 0.00167 | 0.01437 | 0.02881 | 0.01971 | 0.02374
1125.45 | 0.00154 | 0.01396 | 0.0278 | 0.01963 | 0.02323
1125.5 | 0.00141 | 0.01342 | 0.02705 | 0.01962 | 0.0228
1125.55 | 0.00129 | 0.01301 | 0.02621 | 0.01954 | 0.0223
1125.6 | 0.00103 | 0.01261 | 0.02537 | 0.01954 | 0.02179
1125.65 | 0.0008998 | 0.0122 | 0.02454 | 0.01946 | 0.02145
1125.7 | 0.00077142 | 0.01179 | 0.02379 | 0.01929 | 0.02111
1125.75 | 0.00064307 | 0.01152 | 0.02295 | 0.01912 | 0.02069
1125.8 | 0.00051475 | 0.01112 | 0.02212 | 0.01895 | 0.02026
1125.85 | 0.00051545 | 0.01085 | 0.02129 | 0.01886 | 0.01993
1125.9 | 0.00038716 | 0.01058 | 0.02071 | 0.01869 | 0.01967
1125.95 | 0.0002589 | 0.01031 | 0.02013 | 0.01861 | 0.01942
1126 | 0.00025959 | 0.01017 | 0.01955 | 0.01861 | 0.01917
1126.05 | 0.00013136 | 0.01004 | 0.01906 | 0.01852 | 0.01892
1126.1 | 0.00013205 | 0.0099 | 0.01856 | 0.01827 | 0.01866
1126.15 | 3.8492e-06 | 0.00977 | 0.01815 | 0.01819 | 0.01849
1126.2 | -0.00012432 | 0.00963 | 0.01765 | 0.0181 | 0.01816
1126.25 | -0.00012363 | 0.0095 | 0.01732 | 0.0181 | 0.01791
1126.3 | -0.00012294 | 0.00937 | 0.01691 | 0.0181 | 0.01774
1126.35 | -0.00025108 | 0.00923 | 0.01658 | 0.01802 | 0.01757
1126.4 | -0.00037919 | 0.0091 | 0.01642 | 0.01802 | 0.0174
1126.45 | -0.0003785 | 0.0091 | 0.01609 | 0.01802 | 0.01732
1126.5 | -0.00037781 | 0.0091 | 0.01584 | 0.01802 | 0.01715
1126.55 | -0.00050589 | 0.00883 | 0.01559 | 0.01793 | 0.01698
1126.6 | -0.0005052 | 0.00883 | 0.01543 | 0.01793 | 0.01681
1126.65 | -0.00050451 | 0.00856 | 0.01518 | 0.01802 | 0.01665
1126.7 | -0.00063256 | 0.00843 | 0.01494 | 0.0181 | 0.01656
1126.75 | -0.00063187 | 0.0083 | 0.01469 | 0.0181 | 0.01648
1126.8 | -0.0007599 | 0.00816 | 0.01452 | 0.0181 | 0.01639
1126.85 | -0.0007592 | 0.00816 | 0.01436 | 0.01818 | 0.01631
1126.9 | -0.00075851 | 0.00816 | 0.0142 | 0.01827 | 0.01631
1126.95 | -0.0006291 | 0.00816 | 0.01395 | 0.01827 | 0.01614
1127 | -0.00062841 | 0.00803 | 0.0137 | 0.01835 | 0.01606
1127.05 | -0.00062771 | 0.00803 | 0.01346 | 0.01852 | 0.01598
1127.1 | -0.00062702 | 0.00817 | 0.01337 | 0.01869 | 0.01598
1127.15 | -0.00062633 | 0.00817 | 0.01313 | 0.01869 | 0.01589
1127.2 | -0.00062564 | 0.00817 | 0.01288 | 0.01877 | 0.01589
1127.25 | -0.00049619 | 0.00831 | 0.01272 | 0.01877 | 0.01598
1127.3 | -0.0004955 | 0.00844 | 0.01264 | 0.01886 | 0.01598
1127.35 | -0.00036603 | 0.00871 | 0.01247 | 0.01902 | 0.01606
1127.4 | -0.00036534 | 0.00885 | 0.01231 | 0.01919 | 0.01614
1127.45 | -0.00023584 | 0.00912 | 0.01223 | 0.01936 | 0.01614
1127.5 | -0.00010631 | 0.00926 | 0.01206 | 0.01953 | 0.01623
1127.55 | -0.00010561 | 0.00939 | 0.01206 | 0.0197 | 0.01631
1127.6 | -0.00010492 | 0.00953 | 0.01198 | 0.01978 | 0.0164
1127.65 | 2.4638e-05 | 0.0098 | 0.01174 | 0.01987 | 0.01657
1127.7 | 2.533e-05 | 0.00994 | 0.01173 | 0.02004 | 0.01665
1127.75 | 0.00015492 | 0.01034 | 0.01182 | 0.02012 | 0.01673
1127.8 | 0.00028453 | 0.01062 | 0.01181 | 0.02029 | 0.01682
1127.85 | 0.00041418 | 0.01089 | 0.0119 | 0.02054 | 0.01699
1127.9 | 0.00054386 | 0.01102 | 0.0119 | 0.02071 | 0.01707
1127.95 | 0.00067356 | 0.0113 | 0.01189 | 0.02088 | 0.01724
1128 | 0.00080329 | 0.01157 | 0.01206 | 0.02088 | 0.01741
1128.05 | 0.00093306 | 0.01184 | 0.01222 | 0.02105 | 0.01766
1128.1 | 0.00119 | 0.01211 | 0.01238 | 0.02114 | 0.01783
1128.15 | 0.00132 | 0.01252 | 0.01263 | 0.02131 | 0.01808
1128.2 | 0.00158 | 0.01293 | 0.01287 | 0.02147 | 0.01825
1128.25 | 0.00171 | 0.0132 | 0.01312 | 0.02164 | 0.01842
1128.3 | 0.00197 | 0.01348 | 0.01336 | 0.0219 | 0.01867
1128.35 | 0.0021 | 0.01375 | 0.0136 | 0.02198 | 0.01901
1128.4 | 0.00236 | 0.01402 | 0.01377 | 0.02207 | 0.01918
1128.45 | 0.00249 | 0.0143 | 0.01401 | 0.02224 | 0.01951
1128.5 | 0.00262 | 0.01457 | 0.01434 | 0.02232 | 0.01968
1128.55 | 0.00262 | 0.01471 | 0.0145 | 0.02258 | 0.01968
1128.6 | 0.00262 | 0.01485 | 0.01475 | 0.02258 | 0.01994
1128.65 | 0.00275 | 0.01498 | 0.01499 | 0.02275 | 0.02002
1128.7 | 0.00288 | 0.01512 | 0.01532 | 0.02283 | 0.02019
1128.75 | 0.00288 | 0.01512 | 0.01557 | 0.02292 | 0.02027
1128.8 | 0.00288 | 0.01512 | 0.01589 | 0.02309 | 0.02044
1128.85 | 0.00288 | 0.01513 | 0.01614 | 0.023 | 0.02061
1128.9 | 0.00288 | 0.01499 | 0.01638 | 0.02308 | 0.02061
1128.95 | 0.00276 | 0.01485 | 0.01671 | 0.02308 | 0.0207
1129 | 0.00263 | 0.01458 | 0.01696 | 0.02317 | 0.02061
1129.05 | 0.0025 | 0.01431 | 0.01721 | 0.02308 | 0.0207
1129.1 | 0.00237 | 0.01418 | 0.01745 | 0.023 | 0.0207
1129.15 | 0.00224 | 0.0139 | 0.01762 | 0.02308 | 0.02061
1129.2 | 0.00224 | 0.01363 | 0.01786 | 0.023 | 0.02061
1129.25 | 0.00198 | 0.01336 | 0.01786 | 0.023 | 0.02053
1129.3 | 0.00185 | 0.01309 | 0.01803 | 0.02283 | 0.02053
1129.35 | 0.0016 | 0.01282 | 0.01803 | 0.02266 | 0.02045
1129.4 | 0.00147 | 0.01241 | 0.01802 | 0.02257 | 0.02028
1129.45 | 0.00121 | 0.01214 | 0.01794 | 0.02249 | 0.02011
1129.5 | 0.00095314 | 0.01187 | 0.01786 | 0.02232 | 0.01994
1129.55 | 0.00082476 | 0.01174 | 0.01769 | 0.02206 | 0.01985
1129.6 | 0.00069642 | 0.01147 | 0.01761 | 0.02181 | 0.01969
1129.65 | 0.0005681 | 0.0112 | 0.01744 | 0.02147 | 0.0196
1129.7 | 0.00043981 | 0.01093 | 0.01736 | 0.02121 | 0.0196
1129.75 | 0.00018262 | 0.01066 | 0.01711 | 0.02104 | 0.01952
1129.8 | 5.4418e-05 | 0.01025 | 0.01695 | 0.0207 | 0.01926
1129.85 | -7.3755e-05 | 0.01012 | 0.01662 | 0.02045 | 0.01918
1129.9 | -7.3063e-05 | 0.00998 | 0.01645 | 0.02011 | 0.0191
1129.95 | -7.237e-05 | 0.00985 | 0.01629 | 0.01986 | 0.0191
1130 | -7.1678e-05 | 0.00971 | 0.01612 | 0.01943 | 0.0191
1130.05 | -0.00019982 | 0.00958 | 0.01596 | 0.0191 | 0.01901
1130.1 | -0.00019913 | 0.00944 | 0.01579 | 0.01884 | 0.01901
1130.15 | -0.00019844 | 0.00931 | 0.01563 | 0.01859 | 0.01901
1130.2 | -0.00019775 | 0.00931 | 0.01538 | 0.01833 | 0.01901
1130.25 | -0.00019705 | 0.00918 | 0.0153 | 0.01817 | 0.01893
1130.3 | -0.00019636 | 0.00918 | 0.01522 | 0.01783 | 0.01893
1130.35 | -0.00032448 | 0.00918 | 0.01505 | 0.01749 | 0.01901
1130.4 | -0.00032378 | 0.00918 | 0.01497 | 0.01715 | 0.0191
1130.45 | -0.00032309 | 0.00918 | 0.01489 | 0.01699 | 0.0191
1130.5 | -0.0003224 | 0.00918 | 0.01481 | 0.01665 | 0.0191
1130.55 | -0.00032171 | 0.00918 | 0.01472 | 0.01648 | 0.01918
1130.6 | -0.00032102 | 0.00918 | 0.01464 | 0.01623 | 0.01927
1130.65 | -0.00032032 | 0.00919 | 0.01456 | 0.01598 | 0.01927
1130.7 | -0.00044841 | 0.00919 | 0.01464 | 0.01581 | 0.01935
1130.75 | -0.00044772 | 0.00932 | 0.01456 | 0.01556 | 0.01952
1130.8 | -0.00044702 | 0.00946 | 0.01447 | 0.01539 | 0.01969
1130.85 | -0.00044633 | 0.0096 | 0.01439 | 0.01514 | 0.01969
1130.9 | -0.00044564 | 0.00973 | 0.01439 | 0.01488 | 0.01977
1130.95 | -0.00044495 | 0.00987 | 0.01439 | 0.01472 | 0.01977
1131 | -0.00031548 | 0.01014 | 0.01439 | 0.01455 | 0.01986
1131.05 | -0.00018598 | 0.01041 | 0.01439 | 0.01438 | 0.02003
1131.1 | -0.00018529 | 0.01055 | 0.01431 | 0.01421 | 0.0202
1131.15 | -0.00018459 | 0.01082 | 0.01439 | 0.01404 | 0.02037
1131.2 | -5.5065e-05 | 0.01109 | 0.01439 | 0.01388 | 0.02054
1131.25 | 7.4492e-05 | 0.01136 | 0.0143 | 0.01371 | 0.0207
1131.3 | 0.00020408 | 0.01164 | 0.01447 | 0.01354 | 0.02079
1131.35 | 0.0003337 | 0.01191 | 0.01438 | 0.01337 | 0.02087
1131.4 | 0.00046334 | 0.01218 | 0.01447 | 0.01321 | 0.02104
1131.45 | 0.00059302 | 0.01245 | 0.01447 | 0.01312 | 0.02113
1131.5 | 0.00072272 | 0.01273 | 0.01438 | 0.01304 | 0.0213
1131.55 | 0.00085245 | 0.013 | 0.01446 | 0.01304 | 0.02155
1131.6 | 0.00098222 | 0.01314 | 0.01455 | 0.01304 | 0.02172
1131.65 | 0.00111 | 0.01341 | 0.01471 | 0.01304 | 0.02189
1131.7 | 0.00137 | 0.01368 | 0.01479 | 0.01304 | 0.02189
1131.75 | 0.0015 | 0.01396 | 0.01504 | 0.01304 | 0.02206
1131.8 | 0.00163 | 0.01437 | 0.0152 | 0.01312 | 0.02215
1131.85 | 0.00176 | 0.01451 | 0.01528 | 0.0132 | 0.02232
1131.9 | 0.00189 | 0.01478 | 0.01553 | 0.01329 | 0.02249
1131.95 | 0.00202 | 0.01505 | 0.01569 | 0.01337 | 0.02266
1132 | 0.00215 | 0.01533 | 0.01602 | 0.01354 | 0.02291
1132.05 | 0.00215 | 0.01546 | 0.01643 | 0.01362 | 0.023
1132.1 | 0.00228 | 0.01574 | 0.01676 | 0.01362 | 0.02308
1132.15 | 0.00228 | 0.01588 | 0.017 | 0.0137 | 0.02325
1132.2 | 0.00228 | 0.01601 | 0.01733 | 0.01379 | 0.02334
1132.25 | 0.00241 | 0.01629 | 0.01758 | 0.01396 | 0.02359
1132.3 | 0.00241 | 0.01643 | 0.01782 | 0.01395 | 0.02359
1132.35 | 0.00241 | 0.01643 | 0.01815 | 0.01395 | 0.02376
1132.4 | 0.00241 | 0.0167 | 0.01848 | 0.01404 | 0.02385
1132.45 | 0.00255 | 0.01684 | 0.01873 | 0.01412 | 0.02393
1132.5 | 0.00268 | 0.01698 | 0.01914 | 0.01395 | 0.0241
1132.55 | 0.00268 | 0.01698 | 0.01939 | 0.01395 | 0.02402
1132.6 | 0.00281 | 0.01712 | 0.01963 | 0.01387 | 0.0241
1132.65 | 0.00307 | 0.01726 | 0.0198 | 0.0137 | 0.0241
1132.7 | 0.00307 | 0.01739 | 0.02005 | 0.01345 | 0.02419
1132.75 | 0.00333 | 0.01753 | 0.02021 | 0.01328 | 0.0241
1132.8 | 0.00333 | 0.01753 | 0.02046 | 0.0132 | 0.02402
1132.85 | 0.00346 | 0.01753 | 0.02062 | 0.01312 | 0.0241
1132.9 | 0.00359 | 0.01754 | 0.02079 | 0.01295 | 0.02402
1132.95 | 0.00372 | 0.0174 | 0.02104 | 0.01278 | 0.02402
1133 | 0.00385 | 0.01726 | 0.02112 | 0.01261 | 0.02385
1133.05 | 0.00385 | 0.01713 | 0.02112 | 0.01253 | 0.02368
1133.1 | 0.00385 | 0.01699 | 0.02128 | 0.01236 | 0.02359
1133.15 | 0.00385 | 0.01686 | 0.0212 | 0.01228 | 0.02351
1133.2 | 0.00372 | 0.01658 | 0.02137 | 0.01228 | 0.02334
1133.25 | 0.00385 | 0.01645 | 0.02137 | 0.01228 | 0.02308
1133.3 | 0.00359 | 0.01617 | 0.02136 | 0.01228 | 0.02283
1133.35 | 0.00359 | 0.01577 | 0.02128 | 0.01211 | 0.02249
1133.4 | 0.00347 | 0.01549 | 0.0212 | 0.01194 | 0.02224
1133.45 | 0.00321 | 0.01508 | 0.02111 | 0.01186 | 0.02207
1133.5 | 0.00295 | 0.01468 | 0.02095 | 0.01178 | 0.02173
1133.55 | 0.00282 | 0.0144 | 0.02086 | 0.01186 | 0.02147
1133.6 | 0.00256 | 0.014 | 0.02061 | 0.01169 | 0.02114
1133.65 | 0.00243 | 0.01345 | 0.02037 | 0.01161 | 0.02088
1133.7 | 0.00217 | 0.01305 | 0.0202 | 0.01153 | 0.02046
1133.75 | 0.00192 | 0.01264 | 0.01987 | 0.01144 | 0.02012
1133.8 | 0.00166 | 0.0121 | 0.01962 | 0.01128 | 0.01987
1133.85 | 0.0014 | 0.01169 | 0.01929 | 0.01111 | 0.01962
1133.9 | 0.00127 | 0.01128 | 0.01912 | 0.01102 | 0.01936
1133.95 | 0.00101 | 0.01074 | 0.01887 | 0.01102 | 0.01919
1134 | 0.00102 | 0.01047 | 0.01854 | 0.01086 | 0.01886
1134.05 | 0.00088704 | 0.01007 | 0.0183 | 0.01077 | 0.01852
1134.1 | 0.00075869 | 0.00966 | 0.01788 | 0.01061 | 0.01818
1134.15 | 0.00075938 | 0.00926 | 0.01755 | 0.01052 | 0.01802
1134.2 | 0.00076007 | 0.00899 | 0.0173 | 0.01044 | 0.01768
1134.25 | 0.00063175 | 0.00872 | 0.01697 | 0.01027 | 0.01751
1134.3 | 0.00063245 | 0.00845 | 0.01673 | 0.01019 | 0.01726
1134.35 | 0.00050415 | 0.00818 | 0.0164 | 0.01011 | 0.01701
1134.4 | 0.00050484 | 0.00791 | 0.01607 | 0.01002 | 0.01684
1134.45 | 0.00037658 | 0.00765 | 0.01558 | 0.00986 | 0.01659
1134.5 | 0.00037727 | 0.00751 | 0.01525 | 0.00977 | 0.01642
1134.55 | 0.00037797 | 0.00738 | 0.01484 | 0.00969 | 0.01617
1134.6 | 0.00024973 | 0.00724 | 0.01451 | 0.00961 | 0.01592
1134.65 | 0.00012153 | 0.00711 | 0.01418 | 0.00961 | 0.01575
1134.7 | -6.6442e-06 | 0.00698 | 0.01393 | 0.00944 | 0.01558
1134.75 | -0.00013479 | 0.00684 | 0.01361 | 0.00936 | 0.01541
1134.8 | -0.00026291 | 0.00671 | 0.01336 | 0.00936 | 0.01525
1134.85 | -0.00026221 | 0.00658 | 0.01303 | 0.00927 | 0.01508
1134.9 | -0.0003903 | 0.00644 | 0.01279 | 0.00927 | 0.01491
1134.95 | -0.00038961 | 0.00644 | 0.01246 | 0.00936 | 0.01475
1135 | -0.00051767 | 0.00645 | 0.01221 | 0.00936 | 0.01458
1135.05 | -0.0006457 | 0.00645 | 0.01189 | 0.00944 | 0.01441
1135.1 | -0.000645 | 0.00631 | 0.01172 | 0.00936 | 0.01424
1135.15 | -0.000773 | 0.00618 | 0.01148 | 0.00936 | 0.01416
1135.2 | -0.00077231 | 0.00618 | 0.01131 | 0.00927 | 0.01408
1135.25 | -0.00090028 | 0.00618 | 0.01107 | 0.00927 | 0.01408
1135.3 | -0.00089959 | 0.00618 | 0.01091 | 0.00935 | 0.01408
1135.35 | -0.0008989 | 0.00618 | 0.01082 | 0.00935 | 0.01408
1135.4 | -0.00089821 | 0.00618 | 0.01066 | 0.00935 | 0.01408
1135.45 | -0.00089752 | 0.00632 | 0.0105 | 0.00944 | 0.01408
1135.5 | -0.00089683 | 0.00632 | 0.0105 | 0.00944 | 0.01416
1135.55 | -0.00089614 | 0.00632 | 0.01041 | 0.00952 | 0.01425
1135.6 | -0.00089544 | 0.00619 | 0.01041 | 0.00969 | 0.01433
1135.65 | -0.00089475 | 0.00632 | 0.01041 | 0.00977 | 0.01441
1135.7 | -0.00089406 | 0.00646 | 0.01041 | 0.00993 | 0.01458
1135.75 | -0.00076471 | 0.00646 | 0.01049 | 0.01018 | 0.01466
1135.8 | -0.00076402 | 0.0066 | 0.01049 | 0.01043 | 0.01466
1135.85 | -0.00076333 | 0.0066 | 0.01065 | 0.01068 | 0.01475
1135.9 | -0.00063395 | 0.0066 | 0.01065 | 0.01093 | 0.01483
1135.95 | -0.00076194 | 0.0066 | 0.01073 | 0.0111 | 0.015
1136 | -0.00076125 | 0.00647 | 0.01073 | 0.01135 | 0.015
1136.05 | -0.00063187 | 0.0066 | 0.01081 | 0.01151 | 0.015
1136.1 | -0.00050246 | 0.00674 | 0.01098 | 0.01168 | 0.01508
1136.15 | -0.00037302 | 0.00687 | 0.01098 | 0.01185 | 0.01517
1136.2 | -0.00024355 | 0.00687 | 0.01098 | 0.0121 | 0.015
1136.25 | -0.00011405 | 0.00687 | 0.01097 | 0.01226 | 0.015
1136.3 | -0.00011336 | 0.00688 | 0.01106 | 0.01243 | 0.01492
1136.35 | 1.6166e-05 | 0.00701 | 0.01097 | 0.01251 | 0.01475
1136.4 | 1.6857e-05 | 0.00715 | 0.01089 | 0.01268 | 0.0145
1136.45 | 1.7548e-05 | 0.00715 | 0.01081 | 0.01285 | 0.01433
1136.5 | 1.8239e-05 | 0.00715 | 0.01081 | 0.0131 | 0.01425
1136.55 | 1.893e-05 | 0.00728 | 0.01073 | 0.01326 | 0.01416
1136.6 | 1.9621e-05 | 0.00729 | 0.01073 | 0.01343 | 0.014
1136.65 | 2.0312e-05 | 0.00715 | 0.01056 | 0.0136 | 0.01383
1136.7 | 2.1003e-05 | 0.00715 | 0.01048 | 0.01377 | 0.01366
1136.75 | -0.00010714 | 0.00702 | 0.0104 | 0.01393 | 0.01358
1136.8 | -0.00010645 | 0.00702 | 0.01024 | 0.01393 | 0.01341
1136.85 | -0.00023457 | 0.00689 | 0.01007 | 0.01402 | 0.01333
1136.9 | -0.00036265 | 0.00675 | 0.01007 | 0.0141 | 0.01333
1136.95 | -0.00049071 | 0.00662 | 0.00999 | 0.0141 | 0.01333
1137 | -0.00061874 | 0.00635 | 0.00991 | 0.01418 | 0.01333
1137.05 | -0.00074674 | 0.00622 | 0.00991 | 0.01427 | 0.01316
1137.1 | -0.00074605 | 0.00609 | 0.00983 | 0.01418 | 0.013
1137.15 | -0.00087402 | 0.00582 | 0.00966 | 0.01427 | 0.01291
1137.2 | -0.001 | 0.00568 | 0.00958 | 0.01427 | 0.01283
1137.25 | -0.00126 | 0.00542 | 0.00966 | 0.01427 | 0.01291
1137.3 | -0.00139 | 0.00502 | 0.00958 | 0.01426 | 0.01275
1137.35 | -0.00151 | 0.00475 | 0.0095 | 0.01426 | 0.01266
1137.4 | -0.00151 | 0.00448 | 0.0095 | 0.01435 | 0.01258
1137.45 | -0.00151 | 0.00435 | 0.00941 | 0.01426 | 0.0125
1137.5 | -0.00138 | 0.00422 | 0.00941 | 0.01426 | 0.01233
1137.55 | -0.00138 | 0.00408 | 0.00933 | 0.0141 | 0.01217
1137.6 | -0.00125 | 0.00382 | 0.00925 | 0.01401 | 0.01208
1137.65 | -0.00112 | 0.00368 | 0.00917 | 0.01393 | 0.01208
1137.7 | -0.00112 | 0.00355 | 0.00909 | 0.01368 | 0.01192
1137.75 | -0.00112 | 0.00355 | 0.00909 | 0.01351 | 0.01183
1137.8 | -0.00099367 | 0.00342 | 0.00892 | 0.01334 | 0.01167
1137.85 | -0.00086435 | 0.00342 | 0.00876 | 0.01317 | 0.01158
1137.9 | -0.000735 | 0.00329 | 0.0086 | 0.01284 | 0.0115
1137.95 | -0.00073431 | 0.00329 | 0.00835 | 0.01259 | 0.01133
1138 | -0.00073362 | 0.00329 | 0.00811 | 0.01234 | 0.01125
1138.05 | -0.00073293 | 0.00329 | 0.00787 | 0.012 | 0.01117
1138.1 | -0.00073223 | 0.00329 | 0.00778 | 0.01167 | 0.01109
1138.15 | -0.00073154 | 0.00329 | 0.00754 | 0.01134 | 0.01092
1138.2 | -0.00073085 | 0.00329 | 0.00722 | 0.01109 | 0.01084
1138.25 | -0.00073016 | 0.00329 | 0.00697 | 0.01075 | 0.01075
1138.3 | -0.00060078 | 0.0033 | 0.00681 | 0.01042 | 0.01067
1138.35 | -0.00060009 | 0.0033 | 0.00665 | 0.01017 | 0.01067
1138.4 | -0.00047068 | 0.0033 | 0.00641 | 0.00975 | 0.01051
1138.45 | -0.00046999 | 0.00343 | 0.00632 | 0.0095 | 0.01042
1138.5 | -0.00034055 | 0.00343 | 0.00632 | 0.00926 | 0.01042
1138.55 | -0.00021108 | 0.00357 | 0.00632 | 0.00901 | 0.01034
1138.6 | -8.1582e-05 | 0.0037 | 0.00624 | 0.00867 | 0.01034
1138.65 | 4.7945e-05 | 0.0037 | 0.00608 | 0.00843 | 0.01042
1138.7 | 0.0001775 | 0.00384 | 0.00616 | 0.00818 | 0.01042
1138.75 | 0.00017819 | 0.00384 | 0.00608 | 0.00784 | 0.01051
1138.8 | 0.00017888 | 0.00397 | 0.00616 | 0.00751 | 0.01042
1138.85 | 0.00030847 | 0.00398 | 0.00608 | 0.00718 | 0.01042
1138.9 | 0.00030916 | 0.00411 | 0.006 | 0.00693 | 0.01034
1138.95 | 0.00018095 | 0.00425 | 0.00608 | 0.00669 | 0.01034
1139 | 0.00018164 | 0.00425 | 0.00608 | 0.00644 | 0.01042
1139.05 | 5.3469e-05 | 0.00425 | 0.00599 | 0.00619 | 0.01042
1139.1 | 5.416e-05 | 0.00425 | 0.00599 | 0.00602 | 0.01042
1139.15 | -0.00020279 | 0.00438 | 0.00599 | 0.00578 | 0.01051
1139.2 | -0.00033088 | 0.00438 | 0.00599 | 0.00561 | 0.01051
1139.25 | -0.00033019 | 0.00452 | 0.00599 | 0.00545 | 0.01059
1139.3 | -0.0003295 | 0.00465 | 0.00607 | 0.0052 | 0.01076
1139.35 | -0.00032881 | 0.00479 | 0.00599 | 0.0052 | 0.01084
1139.4 | -0.00019934 | 0.00506 | 0.00615 | 0.00503 | 0.01101
1139.45 | -6.9843e-05 | 0.00519 | 0.00623 | 0.00487 | 0.01126
1139.5 | 5.9684e-05 | 0.00533 | 0.00647 | 0.00478 | 0.01151
1139.55 | 0.00031813 | 0.0056 | 0.00655 | 0.00462 | 0.01176
1139.6 | 0.0005767 | 0.00573 | 0.00679 | 0.00462 | 0.01201
1139.65 | 0.00083539 | 0.00587 | 0.00688 | 0.00454 | 0.01217
1139.7 | 0.00109 | 0.00614 | 0.00696 | 0.00445 | 0.01242
1139.75 | 0.00135 | 0.00627 | 0.0072 | 0.00421 | 0.01259
1139.8 | 0.00161 | 0.00654 | 0.00728 | 0.00412 | 0.01276
1139.85 | 0.00187 | 0.00681 | 0.00744 | 0.00404 | 0.01292
1139.9 | 0.002 | 0.00722 | 0.00768 | 0.00404 | 0.01317
1139.95 | 0.00213 | 0.00749 | 0.00776 | 0.00396 | 0.01334
1140 | 0.00213 | 0.00776 | 0.00792 | 0.00379 | 0.01351
1140.05 | 0.00213 | 0.00803 | 0.00784 | 0.00371 | 0.01359
1140.1 | 0.00213 | 0.0083 | 0.00792 | 0.00355 | 0.01376
1140.15 | 0.002 | 0.00857 | 0.00816 | 0.00338 | 0.01393
1140.2 | 0.00201 | 0.00898 | 0.00833 | 0.00322 | 0.01418
1140.25 | 0.00201 | 0.00925 | 0.00857 | 0.00314 | 0.01434
1140.3 | 0.00188 | 0.00952 | 0.00873 | 0.00297 | 0.01451
1140.35 | 0.00188 | 0.00979 | 0.00897 | 0.00281 | 0.01468
1140.4 | 0.00188 | 0.01006 | 0.00921 | 0.00272 | 0.01485
1140.45 | 0.00188 | 0.0102 | 0.00946 | 0.00256 | 0.01501
1140.5 | 0.00188 | 0.01047 | 0.0097 | 0.00248 | 0.01501
1140.55 | 0.00188 | 0.01061 | 0.00986 | 0.00231 | 0.0151
1140.6 | 0.00188 | 0.01074 | 0.01019 | 0.00223 | 0.01518
1140.65 | 0.00201 | 0.01088 | 0.01043 | 0.00207 | 0.01518
1140.7 | 0.00201 | 0.01102 | 0.01067 | 0.0019 | 0.01527
1140.75 | 0.00188 | 0.01102 | 0.01092 | 0.00174 | 0.01535
1140.8 | 0.00201 | 0.01102 | 0.01108 | 0.00166 | 0.01527
1140.85 | 0.00189 | 0.01089 | 0.01132 | 0.00157 | 0.01535
1140.9 | 0.00202 | 0.01089 | 0.01157 | 0.00149 | 0.01535
1140.95 | 0.00189 | 0.01075 | 0.01173 | 0.00141 | 0.01535
1141 | 0.00189 | 0.01062 | 0.01189 | 0.00141 | 0.01535
1141.05 | 0.00163 | 0.01035 | 0.01205 | 0.00125 | 0.01535
1141.1 | 0.00163 | 0.01008 | 0.0123 | 0.00125 | 0.01543
1141.15 | 0.0015 | 0.00981 | 0.01246 | 0.00108 | 0.01535
1141.2 | 0.0015 | 0.00954 | 0.01271 | 0.00125 | 0.01535
1141.25 | 0.00137 | 0.00927 | 0.01287 | 0.00116 | 0.01518
1141.3 | 0.00137 | 0.009 | 0.01303 | 0.00124 | 0.0151
1141.35 | 0.00125 | 0.0086 | 0.01319 | 0.00124 | 0.01502
1141.4 | 0.00125 | 0.00833 | 0.01336 | 0.00124 | 0.01477
1141.45 | 0.00125 | 0.00792 | 0.01352 | 0.00124 | 0.0146
1141.5 | 0.00112 | 0.00766 | 0.01352 | 0.00124 | 0.01443
1141.55 | 0.00112 | 0.00725 | 0.01368 | 0.00124 | 0.01426
1141.6 | 0.00112 | 0.00699 | 0.0136 | 0.00116 | 0.01393
1141.65 | 0.00112 | 0.00672 | 0.0136 | 0.00116 | 0.01368
1141.7 | 0.00099273 | 0.00645 | 0.01352 | 0.00116 | 0.01343
1141.75 | 0.00099342 | 0.00618 | 0.01335 | 0.00116 | 0.0131
1141.8 | 0.00086507 | 0.00591 | 0.01327 | 0.00124 | 0.01276
1141.85 | 0.00086576 | 0.00578 | 0.01302 | 0.00124 | 0.01243
1141.9 | 0.00073744 | 0.00551 | 0.01286 | 0.00116 | 0.01218
1141.95 | 0.00060914 | 0.00525 | 0.01261 | 0.00124 | 0.01185
1142 | 0.00048088 | 0.00498 | 0.01229 | 0.00124 | 0.01151
1142.05 | 0.00048157 | 0.00471 | 0.01204 | 0.00116 | 0.01126
1142.1 | 0.00048226 | 0.00458 | 0.01172 | 0.00108 | 0.01085
1142.15 | 0.00035402 | 0.00431 | 0.01147 | 0.00116 | 0.0106
1142.2 | 0.00022582 | 0.00405 | 0.01122 | 0.00116 | 0.01035
1142.25 | 0.00022651 | 0.00391 | 0.01098 | 0.00108 | 0.0101
1142.3 | 0.0002272 | 0.00378 | 0.01074 | 0.00108 | 0.00977
1142.35 | 0.00022789 | 0.00351 | 0.01041 | 0.00099381 | 0.00952
1142.4 | 9.9714e-05 | 0.00338 | 0.01016 | 0.00091173 | 0.00927
1142.45 | 0.0001004 | 0.00325 | 0.00984 | 0.00091148 | 0.00894
1142.5 | -2.7743e-05 | 0.00312 | 0.00951 | 0.00074762 | 0.00861
1142.55 | -2.7053e-05 | 0.00298 | 0.00919 | 0.00066558 | 0.00828
1142.6 | -2.6363e-05 | 0.00285 | 0.00878 | 0.00066533 | 0.00803
1142.65 | -0.00015448 | 0.00272 | 0.00854 | 0.00066508 | 0.00778
1142.7 | -0.00015379 | 0.00258 | 0.00821 | 0.00066482 | 0.00754
1142.75 | -0.0001531 | 0.00245 | 0.00789 | 0.00066457 | 0.00729
1142.8 | -0.00015241 | 0.00245 | 0.00748 | 0.00058255 | 0.00712
1142.85 | -0.0002805 | 0.00219 | 0.00708 | 0.00058229 | 0.00688
1142.9 | -0.00027981 | 0.00219 | 0.00683 | 0.00058204 | 0.00671
1142.95 | -0.00027912 | 0.00206 | 0.00659 | 0.00050003 | 0.00655
1143 | -0.00027843 | 0.00192 | 0.00635 | 0.00041802 | 0.0063
1143.05 | -0.00014896 | 0.00193 | 0.00619 | 0.00041777 | 0.0063
1143.1 | -0.00027705 | 0.00179 | 0.00602 | 0.00049927 | 0.00614
1143.15 | -0.00027636 | 0.00166 | 0.00578 | 0.00049902 | 0.00597
1143.2 | -0.00027567 | 0.00166 | 0.00562 | 0.00041702 | 0.00589
1143.25 | -0.0001462 | 0.00166 | 0.00546 | 0.00049852 | 0.00572
1143.3 | -0.00014551 | 0.00166 | 0.00529 | 0.00041651 | 0.00572
1143.35 | -0.00014482 | 0.00153 | 0.00521 | 0.00041626 | 0.00564
1143.4 | -0.00014413 | 0.00153 | 0.00513 | 0.00033427 | 0.00556
1143.45 | -0.00014344 | 0.00153 | 0.00497 | 0.00033402 | 0.00531
1143.5 | -0.00014275 | 0.0014 | 0.00481 | 0.00033377 | 0.00523
1143.55 | -0.00014206 | 0.0014 | 0.00473 | 0.00033351 | 0.00515
1143.6 | -0.00014138 | 0.00127 | 0.00465 | 0.00033326 | 0.00515
1143.65 | -0.00014069 | 0.00127 | 0.00448 | 0.00025128 | 0.00507
1143.7 | -1.1188e-05 | 0.00127 | 0.0044 | 0.00033276 | 0.0049
1143.75 | -1.0498e-05 | 0.00114 | 0.00424 | 0.00025078 | 0.00482
1143.8 | -9.8088e-06 | 0.00114 | 0.00408 | 0.00025053 | 0.00466
1143.85 | 0.00011972 | 0.00114 | 0.00392 | 0.00033201 | 0.00449
1143.9 | 0.00012041 | 0.00114 | 0.00384 | 0.00025002 | 0.00433
1143.95 | 0.00024996 | 0.00101 | 0.00376 | 0.0003315 | 0.00425
1144 | 0.00025065 | 0.00101 | 0.0036 | 0.00024952 | 0.00408
1144.05 | 0.00025134 | 0.00115 | 0.00343 | 0.00024927 | 0.00392
1144.1 | 0.00025203 | 0.00101 | 0.00327 | 0.0001673 | 0.00384
1144.15 | 0.00038162 | 0.00102 | 0.00311 | 0.00016705 | 0.00367
1144.2 | 0.0003823 | 0.00115 | 0.00303 | 0.0001668 | 0.00359
1144.25 | 0.0002541 | 0.00102 | 0.00295 | 3.1445e-06 | 0.00343
1144.3 | 0.00025479 | 0.00102 | 0.00279 | 2.8928e-06 | 0.00334
1144.35 | 0.00025548 | 0.00102 | 0.00271 | -7.9041e-05 | 0.00318
1144.4 | 0.00025617 | 0.00102 | 0.00263 | -0.00016096 | 0.00302
1144.45 | 0.00012799 | 0.00088811 | 0.00239 | -0.00016122 | 0.00285
1144.5 | 0.00012868 | 0.00088914 | 0.0023 | -0.00016147 | 0.00277
1144.55 | 0.00012937 | 0.00089017 | 0.00222 | 1.6342e-06 | 0.00269
1144.6 | 0.00013006 | 0.00075811 | 0.00214 | 1.3824e-06 | 0.00261
1144.65 | 1.9137e-06 | 0.00075914 | 0.00214 | -8.0552e-05 | 0.00253
1144.7 | 2.6031e-06 | 0.00076017 | 0.00214 | -8.0804e-05 | 0.00253
1144.75 | 3.2926e-06 | 0.00076121 | 0.00206 | 6.2712e-07 | 0.00236
1144.8 | 3.9821e-06 | 0.00076224 | 0.00198 | 3.7532e-07 | 0.00236
1144.85 | 4.6715e-06 | 0.00063021 | 0.0019 | 1.2352e-07 | 0.0022
1144.9 | 5.3609e-06 | 0.00063125 | 0.00198 | -8.0537e-06 | 0.00236
1144.95 | 6.0504e-06 | 0.00063228 | 0.0019 | 5.7832e-05 | 0.00228
1145 | 6.7398e-06 | 0.00050028 | 0.0019 | 4.2024e-05 | 0.00236
1145.05 | 7.4292e-06 | 0.00050132 | 0.0019 | 0.00010792 | 0.00236
1145.1 | 8.1186e-06 | 0.00036935 | 0.0019 | -7.1287e-05 | 0.00236
1145.15 | 8.808e-06 | 0.00037038 | 0.0019 | -8.7096e-05 | 0.00236
1145.2 | 0.00013833 | 0.00037142 | 0.00181 | -0.0001029 | 0.00236
1145.25 | 0.00013902 | 0.00037245 | 0.00189 | -0.00011871 | 0.00236
1145.3 | 0.00026858 | 0.00037348 | 0.00181 | -0.0002162 | 0.00228
1145.35 | 0.00026927 | 0.00037451 | 0.00181 | -0.00015033 | 0.00228
1145.4 | 0.00039885 | 0.00050853 | 0.00181 | -8.4444e-05 | 0.00228
1145.45 | 0.00039954 | 0.00037657 | 0.00173 | -0.00010025 | 0.00228
1145.5 | 0.00040023 | 0.0003776 | 0.00181 | -0.00027944 | 0.00237
1145.55 | 0.00040092 | 0.00037863 | 0.00189 | -0.00021356 | 0.00237
1145.6 | 0.00040161 | 0.00051266 | 0.00189 | -0.00031105 | 0.00228
1145.65 | 0.0004023 | 0.00051369 | 0.00189 | -0.00024518 | 0.00237
1145.7 | 0.00040299 | 0.00051472 | 0.00197 | -0.00017929 | 0.00237
1145.75 | 0.00040368 | 0.00051575 | 0.00189 | -0.0001951 | 0.00228
1145.8 | 0.00027547 | 0.00051678 | 0.00189 | -0.00029261 | 0.0022
1145.85 | 0.00027616 | 0.00038482 | 0.00189 | -0.00030841 | 0.00228
1145.9 | 0.00014798 | 0.00038585 | 0.00189 | -0.00032422 | 0.00228
1145.95 | 0.00014867 | 0.00025392 | 0.00197 | -0.00034003 | 0.0022
1146 | 0.00014936 | 0.00025495 | 0.00196 | -0.00035584 | 0.0022
1146.05 | 0.00027892 | 0.00025598 | 0.00196 | -0.00028995 | 0.00212
1146.1 | 0.00027961 | 0.00025701 | 0.00196 | -0.00038746 | 0.00204
1146.15 | 0.00015143 | 0.00012511 | 0.00196 | -0.00040327 | 0.00204
1146.2 | 0.00015212 | 0.00012615 | 0.00188 | -0.00058243 | 0.00188
1146.25 | 0.00015281 | -5.7231e-06 | 0.0018 | -0.00059824 | 0.00179
1146.3 | 0.0001535 | -0.00013756 | 0.0018 | -0.00061405 | 0.00179
1146.35 | 0.00015419 | -3.661e-06 | 0.0018 | -0.00062985 | 0.00179
1146.4 | 0.00015488 | -2.63e-06 | 0.00172 | -0.00072732 | 0.0018
1146.45 | 0.00015557 | -0.00013447 | 0.00172 | -0.00074313 | 0.0018
1146.5 | 0.00015625 | -5.6805e-07 | 0.00164 | -0.00084059 | 0.00171
1146.55 | 0.00015694 | 1.6094e-07 | 0.00156 | -0.00077475 | 0.00171
1146.6 | 0.00015763 | 5.1935e-07 | 0.00148 | -0.0008722 | 0.00171
1146.65 | 0.00028719 | 0.00013378 | 0.00148 | -0.00088801 | 0.00163
1146.7 | 0.00028788 | 1.2362e-06 | 0.00139 | -0.00082217 | 0.00155
1146.75 | 0.00028857 | 0.00013449 | 0.00139 | -0.00083798 | 0.00155
1146.8 | 0.00041815 | 0.00013485 | 0.00139 | -0.00085379 | 0.00163
1146.85 | 0.00041884 | 0.00013521 | 0.00131 | -0.0008696 | 0.00163
1146.9 | 0.00041953 | 0.00013557 | 0.00123 | -0.00080375 | 0.00155
1146.95 | 0.00042022 | 0.00013593 | 0.00123 | -0.00073789 | 0.00163
1147 | 0.00042091 | 0.00013629 | 0.00123 | -0.00083537 | 0.00155
1147.05 | 0.00042159 | 0.00013664 | 0.00123 | -0.0007695 | 0.00155
1147.1 | 0.00029339 | 0.000137 | 0.00123 | -0.00078531 | 0.00147
1147.15 | 0.00029408 | 4.4613e-06 | 0.00115 | -0.00071944 | 0.00147
1147.2 | 0.00029477 | 0.00013772 | 0.00107 | -0.00065355 | 0.00147
1147.25 | 0.00029546 | 0.00013808 | 0.0009876 | -0.00066936 | 0.00147
1147.3 | 0.00029614 | 0.00013844 | 0.00107 | -0.00060347 | 0.00147
1147.35 | 0.00042573 | 0.00013879 | 0.00098633 | -0.00061927 | 0.00139
1147.4 | 0.00042642 | 0.00013915 | 0.00107 | -0.00055337 | 0.00147
1147.45 | 0.00042711 | 0.00013951 | 0.00107 | -0.00065089 | 0.00139
1147.5 | 0.0004278 | 0.00013987 | 0.00114 | -0.0006667 | 0.00139
1147.55 | 0.00042848 | 0.00014023 | 0.00114 | -0.00060079 | 0.00147
1147.6 | 0.00042917 | 0.00014059 | 0.00114 | -0.0006166 | 0.00139
1147.65 | 0.00068774 | 0.00014094 | 0.00114 | -0.00063241 | 0.00147
1147.7 | 0.00068843 | 0.0001413 | 0.00122 | -0.00064822 | 0.00139
1147.75 | 0.00068912 | 0.00014166 | 0.00114 | -0.00066403 | 0.00139
1147.8 | 0.00068981 | 0.00014202 | 0.00114 | -0.00059811 | 0.00131
1147.85 | 0.0006905 | 0.00014238 | 0.00114 | -0.00069565 | 0.00131
1147.9 | 0.00056223 | 0.00014274 | 0.00114 | -0.00071145 | 0.00131
1147.95 | 0.00056292 | 0.00014309 | 0.0009787 | -0.00064553 | 0.00115
1148 | 0.00056361 | 0.00014345 | 0.00097807 | -0.00066134 | 0.00115
1148.05 | 0.0005643 | 1.0909e-05 | 0.00089741 | -0.00067715 | 0.00106
1148.1 | 0.00056499 | 1.1267e-05 | 0.00081677 | -0.00077469 | 0.00098335
1148.15 | 0.00043675 | 1.1626e-05 | 0.00081614 | -0.0007905 | 0.00098351
1148.2 | 0.00030855 | -0.00012089 | 0.0008155 | -0.00080631 | 0.00098367
1148.25 | 0.00030923 | -0.00012053 | 0.00081487 | -0.00090383 | 0.00115
1148.3 | 0.00030992 | -0.00025301 | 0.00081423 | -0.00091964 | 0.00115
1148.35 | 0.00031061 | -0.00025265 | 0.0007336 | -0.00093545 | 0.00107
1148.4 | 0.00018243 | -0.0003851 | 0.00065298 | -0.00086954 | 0.00107
1148.45 | 0.00018312 | -0.00051751 | 0.00073233 | -0.00096707 | 0.00115
1148.5 | 0.00018381 | -0.00051716 | 0.00073169 | -0.00098288 | 0.00115
1148.55 | 0.0001845 | -0.0005168 | 0.00081105 | -0.00099869 | 0.00115
1148.6 | 0.00031406 | -0.00051644 | 0.00081041 | -0.00101 | 0.00115
1148.65 | 0.00018588 | -0.00051608 | 0.00080978 | -0.00103 | 0.00123
1148.7 | 0.00018657 | -0.00051572 | 0.00080914 | -0.0009644 | 0.00123
1148.75 | 0.00018726 | -0.00051537 | 0.00080851 | -0.00098021 | 0.00131
1148.8 | 0.00018794 | -0.00051501 | 0.00080787 | -0.00099602 | 0.00115
1148.85 | 0.00018863 | -0.00051465 | 0.00080723 | -0.00109 | 0.00115
1148.9 | 0.00018932 | -0.00051429 | 0.0008866 | -0.00127 | 0.00115
1148.95 | 0.00031888 | -0.00038116 | 0.00096598 | -0.00121 | 0.00115
1149 | 0.0001907 | -0.0003808 | 0.00088533 | -0.00114 | 0.00107
1149.05 | 0.00032025 | -0.00038044 | 0.00088469 | -0.00116 | 0.00115
1149.1 | 0.00032094 | -0.00051286 | 0.00088406 | -0.00117 | 0.00123
1149.15 | 0.00032163 | -0.0005125 | 0.00088342 | -0.00111 | 0.00123
1149.2 | 0.00032232 | -0.00051214 | 0.00080278 | -0.00104 | 0.00107
1149.25 | 0.0004519 | -0.00051179 | 0.00080214 | -0.00106 | 0.00115
1149.3 | 0.00045259 | -0.00051143 | 0.00080151 | -0.00099064 | 0.00107
1149.35 | 0.00045328 | -0.00051107 | 0.00080087 | -0.00101 | 0.00115
1149.4 | 0.00058289 | -0.00051071 | 0.00080024 | -0.00085874 | 0.00123
1149.45 | 0.00058358 | -0.00051035 | 0.00071961 | -0.00079277 | 0.00123
1149.5 | 0.00058427 | -0.00051 | 0.00071897 | -0.00080858 | 0.00115
1149.55 | 0.00071391 | -0.00050964 | 0.00063835 | -0.00082439 | 0.00115
1149.6 | 0.0007146 | -0.00050928 | 0.00063771 | -0.0008402 | 0.00115
1149.65 | 0.00084427 | -0.00050892 | 0.00063708 | -0.00077422 | 0.00115
1149.7 | 0.00084496 | -0.00050857 | 0.00055647 | -0.00079003 | 0.00115
1149.75 | 0.00084565 | -0.00050821 | 0.00055583 | -0.00072404 | 0.00123
1149.8 | 0.00084634 | -0.00050785 | 0.00047524 | -0.00082165 | 0.00115
1149.85 | 0.00084703 | -0.00050749 | 0.00039465 | -0.00083746 | 0.00115
1149.9 | 0.00097673 | -0.00050714 | 0.00047397 | -0.00085326 | 0.00098911
1149.95 | 0.00097741 | -0.00050678 | 0.00031344 | -0.00086907 | 0.00098926
1150 | 0.0009781 | -0.00050642 | 0.00031281 | -0.00088488 | 0.00098942
1150.05 | 0.00097879 | -0.00063881 | 0.00023224 | -0.00090069 | 0.00098958
1150.1 | 0.00097948 | -0.00063845 | 0.00023161 | -0.0008347 | 0.00090808
1150.15 | 0.00098017 | -0.0007708 | 0.00015106 | -0.00085051 | 0.00090824
1150.2 | 0.00085185 | -0.00077045 | 0.00015042 | -0.00086632 | 0.00082676
1150.25 | 0.00098155 | -0.00077009 | 0.00014978 | -0.00080032 | 0.00090856
1150.3 | 0.00085322 | -0.00076973 | 0.00014915 | -0.00081613 | 0.00082708
1150.35 | 0.00098292 | -0.00090206 | 6.8606e-05 | -0.00075011 | 0.00082723
1150.4 | 0.00098361 | -0.00076902 | 0.00014787 | -0.00076592 | 0.00090904
1150.45 | 0.00085529 | -0.00090134 | -1.256e-05 | -0.00061805 | 0.0009092
1150.5 | 0.00098499 | -0.00090098 | 6.6697e-05 | -0.000552 | 0.00090936
1150.55 | 0.00098568 | -0.00090062 | 0.00014596 | -0.00048594 | 0.00090952
1150.6 | 0.00098636 | -0.00076758 | 0.00014533 | -0.00041987 | 0.00099134
1150.65 | 0.00085804 | -0.00076723 | 0.00022461 | -0.00043568 | 0.00107
1150.7 | 0.00085873 | -0.00076687 | 0.00022397 | -0.00045149 | 0.00099166
1150.75 | 0.00085942 | -0.00076651 | 0.00030326 | -0.0003854 | 0.00107
1150.8 | 0.00073112 | -0.00076615 | 0.00030262 | -0.0003193 | 0.00107
1150.85 | 0.00073181 | -0.0007658 | 0.00038193 | -0.00041702 | 0.00116
1150.9 | 0.00086148 | -0.00076544 | 0.00046124 | -0.00043283 | 0.00124
1150.95 | 0.00073319 | -0.00076508 | 0.00038065 | -0.00044864 | 0.00124
1151 | 0.00086286 | -0.00076472 | 0.00053993 | -0.00046445 | 0.00132
1151.05 | 0.00086355 | -0.00076437 | 0.00053929 | -0.00056215 | 0.00132
1151.1 | 0.00086424 | -0.00076401 | 0.00061863 | -0.00057796 | 0.0014
1151.15 | 0.00086493 | -0.00076365 | 0.00061799 | -0.00051188 | 0.00132
1151.2 | 0.00099463 | -0.00076329 | 0.00053738 | -0.00060958 | 0.00132
1151.25 | 0.00099531 | -0.00076294 | 0.00061671 | -0.00062539 | 0.0014
1151.3 | 0.00113 | -0.00089526 | 0.00061608 | -0.00072308 | 0.0014
1151.35 | 0.00113 | -0.0008949 | 0.00069542 | -0.00082076 | 0.0014
1151.4 | 0.00126 | -0.00089455 | 0.00077478 | -0.00091843 | 0.0014
1151.45 | 0.00126 | -0.00089419 | 0.00069415 | -0.00102 | 0.0014
1151.5 | 0.00126 | -0.00103 | 0.00077351 | -0.00103 | 0.00148
1151.55 | 0.00113 | -0.00103 | 0.00069288 | -0.00113 | 0.0014
1151.6 | 0.00113 | -0.00103 | 0.00069224 | -0.00115 | 0.0014
1151.65 | 0.00113 | -0.00103 | 0.00053165 | -0.00116 | 0.00148
1151.7 | 0.001 | -0.00103 | 0.00061099 | -0.00126 | 0.00149
1151.75 | 0.001 | -0.00116 | 0.00061035 | -0.00127 | 0.00149
1151.8 | 0.001 | -0.00116 | 0.00052974 | -0.00129 | 0.0014
1151.85 | 0.00087456 | -0.00116 | 0.0005291 | -0.00131 | 0.0014
1151.9 | 0.00087525 | -0.00102 | 0.00036856 | -0.00116 | 0.0014
1151.95 | 0.00087594 | -0.00102 | 0.00036792 | -0.00117 | 0.00132
1152 | 0.00074764 | -0.00102 | 0.00028735 | -0.00111 | 0.00132
1152.05 | 0.00074833 | -0.00102 | 0.00028671 | -0.00096023 | 0.00132
1152.1 | 0.00074902 | -0.00102 | 0.00028608 | -0.00097604 | 0.0014
1152.15 | 0.00074971 | -0.00102 | 0.00028544 | -0.00082807 | 0.00132
1152.2 | 0.00062144 | -0.00102 | 0.0002848 | -0.00084388 | 0.00132
1152.25 | 0.00062213 | -0.00102 | 0.00020424 | -0.00069586 | 0.00132
1152.3 | 0.00062282 | -0.00088811 | 0.00012369 | -0.00071167 | 0.00132
1152.35 | 0.00062351 | -0.00088775 | 0.00012305 | -0.00064555 | 0.00132
1152.4 | 0.00049527 | -0.0008874 | 0.00012241 | -0.00057942 | 0.00141
1152.45 | 0.00049596 | -0.00102 | 0.00012178 | -0.00051328 | 0.00141
1152.5 | 0.00036775 | -0.00102 | 0.00012114 | -0.00044712 | 0.00141
1152.55 | 0.00036844 | -0.00102 | 4.0599e-05 | -0.00038096 | 0.00132
1152.6 | 0.00049802 | -0.00102 | -0.00011981 | -0.00039677 | 0.00116
1152.65 | 0.00049871 | -0.00102 | -0.00012045 | -0.00041258 | 0.00124
1152.7 | 0.00062832 | -0.00102 | -0.00012109 | -0.0003464 | 0.00132
1152.75 | 0.00088694 | -0.0008849 | -0.00012172 | -0.00036221 | 0.00132
1152.8 | 0.00102 | -0.00088454 | -4.2478e-05 | -0.00037802 | 0.00133
1152.85 | 0.00115 | -0.00102 | 2.7797e-05 | -0.00031183 | 0.00141
1152.9 | 0.00128 | -0.00088382 | 7.8038e-06 | -0.00032764 | 0.00149
1152.95 | 0.00141 | -0.00088347 | -1.2189e-05 | -0.00026143 | 0.00149
1153 | 0.00166 | -0.00088311 | 4.7723e-05 | -0.00035926 | 0.00157
1153.05 | 0.00179 | -0.00088275 | 2.773e-05 | -0.00037507 | 0.00157
1153.1 | 0.00192 | -0.0008824 | 8.7652e-05 | -0.00039088 | 0.00173
1153.15 | 0.00205 | -0.00074936 | 0.00014759 | -0.00040669 | 0.00182
1153.2 | 0.00218 | -0.000749 | 0.00012759 | -0.00034048 | 0.00182
1153.25 | 0.00219 | -0.00074864 | 0.0001076 | -0.00035629 | 0.00182
1153.3 | 0.00219 | -0.00074828 | 8.7608e-05 | -0.0003721 | 0.00182
1153.35 | 0.00219 | -0.00074793 | 6.7615e-05 | -0.00038791 | 0.0019
1153.4 | 0.00219 | -0.00088025 | 4.7622e-05 | -0.00040372 | 0.0019
1153.45 | 0.00219 | -0.0008799 | -5.2297e-05 | -0.00050155 | 0.00198
1153.5 | 0.00219 | -0.00087954 | 7.6367e-06 | -0.00043534 | 0.0019
1153.55 | 0.00219 | -0.0007465 | -9.2283e-05 | -0.00036913 | 0.0019
1153.6 | 0.00232 | -0.00074614 | -0.00011228 | -0.00038494 | 0.0019
1153.65 | 0.00219 | -0.00074578 | -5.2342e-05 | -0.00031871 | 0.0019
1153.7 | 0.00219 | -0.00087811 | -0.00015226 | -0.00033452 | 0.0019
1153.75 | 0.00219 | -0.00087775 | -0.00017225 | -0.00043237 | 0.0019
1153.8 | 0.00219 | -0.00087739 | -0.00019225 | -0.00036614 | 0.00198
1153.85 | 0.00193 | -0.00087704 | -0.00013231 | -0.0002999 | 0.00198
1153.9 | 0.00181 | -0.00101 | -0.00023223 | -0.00023366 | 0.00198
1153.95 | 0.00168 | -0.00087632 | -0.00025223 | -0.00016739 | 0.00206
1154 | 0.00155 | -0.00101 | -0.00019229 | -0.0001832 | 0.00206
1154.05 | 0.00155 | -0.00101 | -0.00021228 | -0.00011693 | 0.00215
1154.1 | 0.00142 | -0.00101 | -0.00015234 | -0.00021482 | 0.00215
1154.15 | 0.00129 | -0.00101 | -0.00017233 | -0.00014855 | 0.00231
1154.2 | 0.00116 | -0.00101 | -0.00019233 | -8.2266e-05 | 0.00239
1154.25 | 0.00117 | -0.00087418 | -0.00013237 | -1.5969e-05 | 0.00247
1154.3 | 0.00104 | -0.00087382 | -7.2402e-05 | 5.034e-05 | 0.00256
1154.35 | 0.00104 | -0.00101 | -1.2424e-05 | 0.00011666 | 0.00256
1154.4 | 0.00104 | -0.00087311 | -3.2417e-05 | 1.872e-05 | 0.00256
1154.45 | 0.00117 | -0.00087275 | 0.00010757 | 2.9095e-06 | 0.00264
1154.5 | 0.0013 | -0.0008724 | 0.00016758 | -1.2901e-05 | 0.00272
1154.55 | 0.00117 | -0.001 | 0.00014759 | -2.8711e-05 | 0.00264
1154.6 | 0.0013 | -0.001 | 0.00012759 | 0.00011975 | 0.00264
1154.65 | 0.00117 | -0.001 | 2.7595e-05 | 0.00010394 | 0.00264
1154.7 | 0.00117 | -0.00114 | 8.7607e-05 | 8.8132e-05 | 0.00264
1154.75 | 0.00117 | -0.00114 | 6.7614e-05 | -9.8206e-06 | 0.00256
1154.8 | 0.00117 | -0.00114 | 4.7621e-05 | -2.5631e-05 | 0.00256
1154.85 | 0.0013 | -0.00114 | 0.00010765 | -4.1441e-05 | 0.00264
1154.9 | 0.0013 | -0.001 | -7.237e-05 | -0.00013938 | 0.00256
1154.95 | 0.0013 | -0.00113 | -0.00017236 | -7.3061e-05 | 0.00256
1155 | 0.00131 | -0.00113 | -0.00035231 | -8.8871e-05 | 0.00248
1155.05 | 0.00131 | -0.00113 | -0.00045226 | 5.2476e-05 | 0.0024
1155.1 | 0.00131 | -0.00113 | -0.0005522 | 1.8885e-05 | 0.00231
1155.15 | 0.00144 | -0.001 | -0.00057219 | -1.4706e-05 | 0.00223
1155.2 | 0.00144 | -0.0008674 | -0.00075205 | -4.8297e-05 | 0.00223
1155.25 | 0.00144 | -0.00073436 | -0.00085196 | -8.1888e-05 | 0.00215
1155.3 | 0.00144 | -0.00086669 | -0.00095186 | 4.8865e-05 | 0.00215
1155.35 | 0.00144 | -0.00086633 | -0.00105 | 1.5273e-05 | 0.00215
1155.4 | 0.00144 | -0.00086597 | -0.00115 | 6.3872e-05 | 0.00207
1155.45 | 0.00131 | -0.00086562 | -0.00125 | 0.0001947 | 0.00207
1155.5 | 0.00131 | -0.00086526 | -0.00127 | 0.00016111 | 0.00207
1155.55 | 0.00131 | -0.0008649 | -0.00129 | 0.00020974 | 0.00207
1155.6 | 0.00131 | -0.00086455 | -0.00123 | 9.3922e-05 | 0.00223
1155.65 | 0.00118 | -0.00086419 | -0.00125 | 0.00014256 | 0.00223
1155.7 | 0.00119 | -0.00099648 | -0.00127 | 0.0001912 | 0.00232
1155.75 | 0.00119 | -0.00099613 | -0.00121 | 0.00023986 | 0.00248
1155.8 | 0.00119 | -0.00099577 | -0.00123 | 0.00028853 | 0.00248
1155.85 | 0.00119 | -0.00113 | -0.00117 | 0.00033721 | 0.00264
1155.9 | 0.00119 | -0.00099506 | -0.00111 | 0.00030362 | 0.00264
1155.95 | 0.00119 | -0.00113 | -0.00113 | 0.00035232 | 0.00281
1156 | 0.00119 | -0.00113 | -0.00107 | 0.00023644 | 0.00281
1156.05 | 0.00119 | -0.00099399 | -0.00101 | 0.00028513 | 0.00289
1156.1 | 0.00119 | -0.00113 | -0.00095206 | 0.00033384 | 0.00297
1156.15 | 0.00119 | -0.00099327 | -0.00097206 | 0.00038256 | 0.00305
1156.2 | 0.00119 | -0.00099292 | -0.0009121 | 0.00034896 | 0.00314
1156.25 | 0.00119 | -0.00099256 | -0.00077216 | 0.00031537 | 0.00322
1156.3 | 0.00132 | -0.00085955 | -0.00071217 | 0.00019947 | 0.00322
1156.35 | 0.00132 | -0.00085919 | -0.00065217 | 0.00016588 | 0.00322
1156.4 | 0.00132 | -0.00072616 | -0.00059216 | 4.9992e-05 | 0.0033
1156.45 | 0.00132 | -0.0007258 | -0.00061215 | 1.6401e-05 | 0.0033
1156.5 | 0.00145 | -0.00072544 | -0.0004721 | -9.9475e-05 | 0.0033
1156.55 | 0.00146 | -0.00072509 | -0.00041206 | -0.00013307 | 0.00338
1156.6 | 0.00146 | -0.00072473 | -0.00043205 | -0.00016666 | 0.00338
1156.65 | 0.00146 | -0.00072437 | -0.00053208 | -0.00020025 | 0.00347
1156.7 | 0.00146 | -0.00072402 | -0.00055208 | -0.00023384 | 0.00338
1156.75 | 0.00146 | -0.00072366 | -0.0006521 | -0.00026743 | 0.00338
1156.8 | 0.00146 | -0.00059059 | -0.00067209 | -0.00030102 | 0.00338
1156.85 | 0.00146 | -0.00059023 | -0.00069209 | -0.00025233 | 0.00338
1156.9 | 0.00133 | -0.00058988 | -0.00071208 | -0.00028592 | 0.00347
1156.95 | 0.00133 | -0.00058952 | -0.00073207 | -0.00023722 | 0.00347
1157 | 0.0012 | -0.00058916 | -0.00083208 | -0.0001885 | 0.00347
1157.05 | 0.00133 | -0.00058881 | -0.00085207 | -0.00013977 | 0.00347
1157.1 | 0.00133 | -0.00058845 | -0.00095207 | -0.00017336 | 0.00347
1157.15 | 0.00133 | -0.00058809 | -0.00097207 | -0.00020695 | 0.00339
1157.2 | 0.00134 | -0.00058774 | -0.00099206 | -0.00024054 | 0.00347
1157.25 | 0.00134 | -0.00058738 | -0.00093205 | -0.0001918 | 0.00355
1157.3 | 0.00134 | -0.00058702 | -0.00087203 | -0.00014305 | 0.00355
1157.35 | 0.00134 | -0.00058667 | -0.00097204 | -0.00017664 | 0.00363
1157.4 | 0.00134 | -0.00058631 | -0.00091201 | -0.00012788 | 0.00363
1157.45 | 0.00134 | -0.00058595 | -0.00093201 | -0.00016147 | 0.00355
1157.5 | 0.00134 | -0.00071831 | -0.00103 | -0.00019506 | 0.00363
1157.55 | 0.00134 | -0.00071796 | -0.00097199 | -0.00022865 | 0.00371
1157.6 | 0.00134 | -0.0007176 | -0.00091196 | -0.00017988 | 0.0038
1157.65 | 0.00121 | -0.00071724 | -0.00093195 | -0.00029584 | 0.00388
1157.7 | 0.00121 | -0.00084957 | -0.00087191 | -0.00024706 | 0.00388
1157.75 | 0.00134 | -0.00084921 | -0.0008919 | -0.00019827 | 0.00396
1157.8 | 0.00134 | -0.00084886 | -0.00091189 | -0.00023186 | 0.00388
1157.85 | 0.00134 | -0.0008485 | -0.00085184 | -0.00026545 | 0.00396
1157.9 | 0.00134 | -0.00084814 | -0.00079177 | -0.00021665 | 0.00404
1157.95 | 0.00135 | -0.00084779 | -0.00073169 | -0.00033264 | 0.00413
1158 | 0.00148 | -0.00084743 | -0.0006716 | -0.00036623 | 0.00421
1158.05 | 0.00148 | -0.00084707 | -0.00053139 | -0.00039982 | 0.00429
1158.1 | 0.00135 | -0.00084672 | -0.00071159 | -0.00043341 | 0.00421
1158.15 | 0.00135 | -0.00084636 | -0.00065149 | -0.00038461 | 0.00421
1158.2 | 0.00148 | -0.00084601 | -0.00059137 | -0.0004182 | 0.00421
1158.25 | 0.00148 | -0.00071297 | -0.00069147 | -0.0004518 | 0.00421
1158.3 | 0.00135 | -0.00071261 | -0.00063136 | -0.00056778 | 0.00437
1158.35 | 0.00135 | -0.00057954 | -0.00065135 | -0.00068375 | 0.00437
1158.4 | 0.00122 | -0.0007119 | -0.00059123 | -0.00071734 | 0.00437
1158.45 | 0.00109 | -0.00057883 | -0.00069134 | -0.00075093 | 0.00429
1158.5 | 0.0011 | -0.00071119 | -0.00071133 | -0.0008669 | 0.00429
1158.55 | 0.00096669 | -0.00071083 | -0.00073133 | -0.00090049 | 0.00429
1158.6 | 0.00096738 | -0.00057776 | -0.00091152 | -0.00085171 | 0.00421
1158.65 | 0.00096807 | -0.0005774 | -0.00093152 | -0.00096767 | 0.00429
1158.7 | 0.00096875 | -0.0004443 | -0.00087142 | -0.00108 | 0.00429
1158.75 | 0.00084046 | -0.00057669 | -0.00089141 | -0.00103 | 0.00446
1158.8 | 0.00084114 | -0.00044359 | -0.0008313 | -0.00115 | 0.00446
1158.85 | 0.00084183 | -0.00044323 | -0.00085129 | -0.00102 | 0.00446
1158.9 | 0.00071356 | -0.00044288 | -0.00087128 | -0.00097088 | 0.00446
1158.95 | 0.00071425 | -0.00044252 | -0.00089128 | -0.00083968 | 0.00446
1159 | 0.00084389 | -0.00044216 | -0.00083115 | -0.00095567 | 0.00462
1159.05 | 0.00084458 | -0.00044181 | -0.00077102 | -0.00082444 | 0.00462
1159.1 | 0.00084526 | -0.0005742 | -0.00071087 | -0.00077561 | 0.00471
1159.15 | 0.00084595 | -0.00057384 | -0.00057055 | -0.00072676 | 0.00487
1159.2 | 0.00097562 | -0.00057348 | -0.00059054 | -0.00059543 | 0.00487
1159.25 | 0.00097631 | -0.00070584 | -0.00053036 | -0.00062903 | 0.00495
1159.3 | 0.000977 | -0.00070549 | -0.00055036 | -0.00058014 | 0.00487
1159.35 | 0.00111 | -0.00070513 | -0.00049017 | -0.00053125 | 0.00495
1159.4 | 0.00124 | -0.00070477 | -0.00051016 | -0.00064733 | 0.00503
1159.45 | 0.00111 | -0.0008371 | -0.00053015 | -0.00068092 | 0.00512
1159.5 | 0.00111 | -0.00083674 | -0.00055015 | -0.00087945 | 0.0052
1159.55 | 0.00111 | -0.00083639 | -0.00048994 | -0.00091304 | 0.00528
1159.6 | 0.00098112 | -0.00083603 | -0.00059013 | -0.00094664 | 0.00528
1159.65 | 0.0009818 | -0.00083568 | -0.00061013 | -0.00106 | 0.00536
1159.7 | 0.00098249 | -0.00083532 | -0.00063012 | -0.00118 | 0.00528
1159.75 | 0.00098318 | -0.00083496 | -0.00056992 | -0.00138 | 0.00537
1159.8 | 0.00085488 | -0.00083461 | -0.00050971 | -0.00133 | 0.00545
1159.85 | 0.00072661 | -0.00070157 | -0.0005297 | -0.00136 | 0.00553
1159.9 | 0.00046948 | -0.00070121 | -0.00054969 | -0.0014 | 0.00553
1159.95 | 0.0003413 | -0.00056814 | -0.00048947 | -0.00135 | 0.00553
1160 | 0.00034199 | -0.00056779 | -0.00050946 | -0.00138 | 0.00545
1160.05 | 0.00021384 | -0.00056743 | -0.00044922 | -0.00141 | 0.00545
1160.1 | 0.00021453 | -0.00056708 | -0.00046922 | -0.00137 | 0.00537
1160.15 | 0.00021521 | -0.00056672 | -0.00040897 | -0.00132 | 0.00537
1160.2 | 0.0002159 | -0.00043362 | -0.00042896 | -0.00127 | 0.00528
1160.25 | 0.00021659 | -0.00043326 | -0.00044896 | -0.00122 | 0.00528
1160.3 | 0.00021727 | -0.00056565 | -0.0003887 | -0.00117 | 0.00528
1160.35 | 0.0003468 | -0.00056529 | -0.00048895 | -0.0012 | 0.00528
1160.4 | 0.00047635 | -0.00069765 | -0.00042869 | -0.00115 | 0.00528
1160.45 | 0.00060593 | -0.0006973 | -0.00044868 | -0.00111 | 0.00529
1160.5 | 0.00073554 | -0.00069694 | -0.00046867 | -0.00114 | 0.00529
1160.55 | 0.00086518 | -0.00069658 | -0.0004084 | -0.00101 | 0.00537
1160.6 | 0.00086587 | -0.00069623 | -0.0004284 | -0.00095843 | 0.00537
1160.65 | 0.00086655 | -0.00069587 | -0.00036812 | -0.00099202 | 0.00545
1160.7 | 0.00099622 | -0.00069552 | -0.00038811 | -0.00103 | 0.00553
1160.75 | 0.00099691 | -0.00069516 | -0.00032782 | -0.00089408 | 0.00562
1160.8 | 0.0009976 | -0.00069481 | -0.00034781 | -0.00092767 | 0.00562
1160.85 | 0.00099828 | -0.00069445 | -0.00028751 | -0.00079608 | 0.00562
1160.9 | 0.00099897 | -0.00069409 | -0.0003075 | -0.00082967 | 0.00562
1160.95 | 0.00087067 | -0.00069374 | -0.00032749 | -0.00086326 | 0.0057
1161 | 0.00074241 | -0.00069338 | -0.00026718 | -0.00089686 | 0.00578
1161.05 | 0.00061417 | -0.00069303 | -0.00020685 | -0.00093045 | 0.00578
1161.1 | 0.00061485 | -0.00082535 | -0.00014651 | -0.00096404 | 0.00586
1161.15 | 0.00061554 | -0.000825 | -5.8061e-06 | -0.00099763 | 0.00586
1161.2 | 0.00074515 | -0.00082464 | 5.4567e-05 | -0.000866 | 0.00586
1161.25 | 0.00074584 | -0.00082429 | 0.00011495 | -0.00089959 | 0.00586
1161.3 | 0.00074653 | -0.00082393 | 9.4957e-05 | -0.00093318 | 0.00595
1161.35 | 0.00074721 | -0.00082358 | 7.4962e-05 | -0.0008015 | 0.00586
1161.4 | 0.0007479 | -0.00069054 | 0.00013536 | -0.00083509 | 0.00595
1161.45 | 0.00074858 | -0.00069018 | 0.00019577 | -0.00078603 | 0.00603
1161.5 | 0.00087822 | -0.00068983 | 0.00025618 | -0.00073695 | 0.00603
1161.55 | 0.00101 | -0.00068947 | 0.00023619 | -0.00077054 | 0.00603
1161.6 | 0.00127 | -0.0005564 | 0.00021619 | -0.00063877 | 0.00611
1161.65 | 0.00165 | -0.0004233 | 0.00011579 | -0.00067236 | 0.00603
1161.7 | 0.00178 | -0.00042294 | 9.5794e-05 | -0.00054053 | 0.00603
1161.75 | 0.00191 | -0.00042259 | -4.6018e-06 | -0.00057412 | 0.00603
1161.8 | 0.00204 | -0.00042223 | -2.4596e-05 | -0.00060772 | 0.00603
1161.85 | 0.00217 | -0.00042188 | 3.5811e-05 | -0.00055858 | 0.00611
1161.9 | 0.0023 | -0.00028874 | 0.00017665 | -0.00059217 | 0.00611
1161.95 | 0.00243 | -0.00028839 | 7.6234e-05 | -0.00054303 | 0.00611
1162 | 0.00269 | -0.00028803 | 5.624e-05 | -0.00057662 | 0.00603
1162.05 | 0.00282 | -0.00028768 | -4.4166e-05 | -0.00052746 | 0.00595
1162.1 | 0.00282 | -0.0004201 | -0.00014456 | -0.00047829 | 0.00595
1162.15 | 0.0027 | -0.00028697 | -0.00016456 | -0.00051188 | 0.00595
1162.2 | 0.00244 | -0.00028661 | -0.00018455 | -0.0004627 | 0.00587
1162.25 | 0.00231 | -0.00041903 | -0.00020454 | -0.00049629 | 0.00587
1162.3 | 0.00218 | -0.00041868 | -0.00022454 | -0.00044709 | 0.00595
1162.35 | 0.00205 | -0.00041832 | -0.00016413 | -0.00031507 | 0.00587
1162.4 | 0.00205 | -0.00041796 | -0.00018413 | -0.00034867 | 0.00579
1162.45 | 0.00192 | -0.00055035 | -0.00028452 | -0.00029943 | 0.00587
1162.5 | 0.00192 | -0.00055 | -0.00030452 | -0.00025019 | 0.00579
1162.55 | 0.0018 | -0.00054964 | -0.00024411 | -0.00020094 | 0.00595
1162.6 | 0.00167 | -0.000682 | -0.00010327 | -0.00023453 | 0.00603
1162.65 | 0.00154 | -0.00068165 | -4.2828e-05 | -0.00026812 | 0.0062
1162.7 | 0.00154 | -0.00068129 | -6.2822e-05 | -0.00021885 | 0.00612
1162.75 | 0.00154 | -0.00068093 | -2.37e-06 | -0.00016957 | 0.00628
1162.8 | 0.00141 | -0.00068058 | 5.8093e-05 | -0.00012028 | 0.00636
1162.85 | 0.00141 | -0.00068022 | 0.00011857 | -0.00015387 | 0.00645
1162.9 | 0.00128 | -0.00067987 | 0.00017905 | -0.00010457 | 0.00661
1162.95 | 0.00129 | -0.0005468 | 0.00015906 | -0.00022106 | 0.00661
1163 | 0.00116 | -0.00067916 | 0.00013907 | -8.8845e-05 | 0.00669
1163.05 | 0.00103 | -0.0006788 | 0.00019956 | 4.3416e-05 | 0.00678
1163.1 | 0.00103 | -0.00067844 | 0.00017957 | 9.8234e-06 | 0.00669
1163.15 | 0.00103 | -0.00067809 | 7.9082e-05 | 5.9176e-05 | 0.00669
1163.2 | 0.00090156 | -0.00054502 | 5.9087e-05 | 2.5583e-05 | 0.00653
1163.25 | 0.00090224 | -0.00054466 | -4.1388e-05 | 7.4947e-05 | 0.00653
1163.3 | 0.00077398 | -0.00054431 | 1.9098e-05 | 0.00012432 | 0.00653
1163.35 | 0.00090362 | -0.00041121 | -9.935e-07 | 9.0731e-05 | 0.00645
1163.4 | 0.0009043 | -0.0005436 | -0.00010364 | 5.7139e-05 | 0.00637
1163.45 | 0.00077604 | -0.00054324 | -0.00020628 | -5.9423e-05 | 0.0062
1163.5 | 0.00077672 | -0.00054289 | -0.00022845 | -1.0046e-05 | 0.00628
1163.55 | 0.00077741 | -0.00054253 | -0.00025061 | -0.00012661 | 0.00628
1163.6 | 0.00077809 | -0.00054218 | -0.00027278 | -0.0001602 | 0.00628
1163.65 | 0.00077878 | -0.00054182 | -0.00021448 | -0.00019379 | 0.00637
1163.7 | 0.00065054 | -0.00040872 | -0.00031712 | -0.00014442 | 0.00637
1163.75 | 0.00065123 | -0.00040837 | -0.00033928 | -0.00017801 | 0.00637
1163.8 | 0.00065191 | -0.00054076 | -0.00028098 | -0.00012862 | 0.00645
1163.85 | 0.0006526 | -0.0005404 | -0.00030315 | -7.9221e-05 | 0.00653
1163.9 | 0.00052439 | -0.00067276 | -0.00032532 | -0.00019581 | 0.00661
1163.95 | 0.00052508 | -0.00053969 | -0.000267 | -6.3401e-05 | 0.0067
1164 | 0.00052576 | -0.00053934 | -0.00020868 | 6.9054e-05 | 0.00678
1164.05 | 0.00039758 | -0.00053898 | -0.00023085 | 0.0001185 | 0.00678
1164.1 | 0.00039827 | -0.00067134 | -0.00017251 | 8.491e-05 | 0.00686
1164.15 | 0.00039896 | -0.00067098 | -0.00019468 | 0.00013437 | 0.00694
1164.2 | 0.00039964 | -0.00067063 | -0.00021685 | 0.00010078 | 0.00694
1164.25 | 0.00040033 | -0.00067027 | -0.0001585 | 6.7186e-05 | 0.00711
1164.3 | 0.00027218 | -0.00066992 | -0.00018067 | 0.00011666 | 0.00719
1164.35 | 0.0004017 | -0.00080224 | -0.00012231 | 0 | 0.00719
1164.4 | 0.00040239 | -0.00080189 | -0.00014448 | 2.7975e-05 | 0.00719
1164.45 | 0.00027424 | -0.00066885 | -5.5577e-06 | 5.5951e-05 | 0.00736
1164.5 | 0.00014611 | -0.00080118 | -2.7725e-05 | 8.3926e-05 | 0.00736
1164.55 | 0.0001468 | -0.00080082 | -4.9893e-05 | 2.8848e-05 | 0.00752
1164.6 | 0.00014749 | -0.00066778 | 8.4996e-06 | -2.6219e-05 | 0.00752
1164.65 | 0.00014817 | -0.00066743 | -1.3668e-05 | -8.1273e-05 | 0.00752
1164.7 | 0.00014886 | -0.00053436 | -3.5836e-05 | -0.00013631 | 0.00752
1164.75 | 0.00027835 | -0.00040126 | -5.8004e-05 | -0.00010834 | 0.00752
1164.8 | 0.00015023 | -0.00040091 | -8.0171e-05 | -0.00024636 | 0.00752
1164.85 | 0.00027972 | -0.00026777 | -0.00010234 | -0.00021839 | 0.00752
1164.9 | 0.00028041 | -0.00026742 | -4.3935e-05 | -0.00027339 | 0.00769
1164.95 | 0.00028109 | -0.00026706 | -6.6103e-05 | -0.00032839 | 0.00769
1165 | 0.00028178 | -0.0001339 | -0.00016884 | -0.00046631 | 0.00769
1165.05 | 0.0004113 | -0.00013355 | -0.00011044 | -0.00060419 | 0.00786
1165.1 | 0.00054085 | -3.5512e-07 | -0.00013261 | -0.00065913 | 0.00786
1165.15 | 0.00067044 | 0 | -0.00015477 | -0.00071405 | 0.00794
1165.2 | 0.00080004 | -3.6204e-06 | -9.6359e-05 | -0.00060317 | 0.00802
1165.25 | 0.00092968 | -7.2409e-06 | -0.00011853 | -0.0006581 | 0.00802
1165.3 | 0.00093037 | -0.0001437 | -6.01e-05 | -0.00079588 | 0.00819
1165.35 | 0.00093105 | -0.00014732 | -1.6613e-06 | -0.00085076 | 0.00819
1165.4 | 0.00106 | -0.00015094 | 5.6788e-05 | -0.00098847 | 0.00835
1165.45 | 0.00093243 | -0.00015456 | 3.462e-05 | -0.00087766 | 0.00835
1165.5 | 0.00093311 | -0.00029099 | 1.2453e-05 | -0.00093252 | 0.00835
1165.55 | 0.0009338 | -0.00029461 | 7.0914e-05 | -0.00090455 | 0.00844
1165.6 | 0.00093448 | -0.00029823 | -3.1883e-05 | -0.0009594 | 0.00844
1165.65 | 0.00093517 | -0.00030185 | 2.6578e-05 | -0.00101 | 0.00852
1165.7 | 0.00067798 | -0.00030547 | 4.4099e-06 | -0.00090345 | 0.00852
1165.75 | 0.00054977 | -0.00030909 | 6.2882e-05 | -0.00104 | 0.0086
1165.8 | 0.00042159 | -0.00031271 | 4.0714e-05 | -0.0011 | 0.00869
1165.85 | 0.00029344 | -0.00031633 | 1.8546e-05 | -0.00115 | 0.00869
1165.9 | 0.00016532 | -0.00031995 | 7.703e-05 | -0.00112 | 0.00877
1165.95 | 0.000166 | -0.00045635 | -2.5789e-05 | -0.00118 | 0.00877
1166 | 0.00016669 | -0.00045997 | 3.2694e-05 | -0.00123 | 0.00885
1166.05 | 0.00016737 | -0.00033081 | 1.0526e-05 | -0.0012 | 0.00902
1166.1 | 0.00016806 | -0.00046721 | 6.9022e-05 | -0.00126 | 0.00902
1166.15 | 3.9967e-05 | -0.00047083 | 4.6854e-05 | -0.00131 | 0.0091
1166.2 | 4.0652e-05 | -0.00047445 | 0.00010536 | -0.00145 | 0.00918
1166.25 | -8.7411e-05 | -0.00047807 | 8.3192e-05 | -0.00159 | 0.00927
1166.3 | -8.6725e-05 | -0.00048169 | 6.1024e-05 | -0.00164 | 0.00927
1166.35 | -0.00021476 | -0.00035254 | 3.8857e-05 | -0.0017 | 0.00927
1166.4 | -0.00021407 | -0.00035616 | 9.7375e-05 | -0.00167 | 0.00935
1166.45 | -0.00021339 | -0.00035978 | 7.5207e-05 | -0.00164 | 0.00943
1166.5 | -0.00034139 | -0.00023059 | 0.00013374 | -0.0017 | 0.00952
1166.55 | -0.00034071 | -0.00023421 | 0.00011157 | -0.00167 | 0.00952
1166.6 | -0.00034002 | -0.00023783 | 8.94e-05 | -0.00172 | 0.0096
1166.65 | -0.000468 | -0.00024145 | 6.7232e-05 | -0.00186 | 0.00952
1166.7 | -0.00059595 | -0.00024507 | 4.5064e-05 | -0.00192 | 0.00968
1166.75 | -0.00059526 | -0.0002487 | 2.2896e-05 | -0.00189 | 0.00985
1166.8 | -0.00059457 | -0.00025232 | 7.2759e-07 | -0.00194 | 0.00985
1166.85 | -0.00072249 | -0.00025594 | 5.9268e-05 | -0.002 | 0.00993
1166.9 | -0.00085038 | -0.00025956 | 3.71e-05 | -0.00205 | 0.00993
1166.95 | -0.0008497 | -0.00026318 | 1.4932e-05 | -0.00219 | 0.01001
1167 | -0.00072044 | -0.00013396 | 5.5565e-06 | -0.00224 | 0.0101
1167.05 | -0.00071975 | -0.00013758 | -5.8129e-05 | -0.00238 | 0.0101
1167.1 | -0.00071906 | -0.0001412 | 3.9602e-05 | -0.00243 | 0.0101
1167.15 | -0.00071838 | -1.1955e-05 | -2.4084e-05 | -0.00257 | 0.01002
1167.2 | -0.00046046 | -1.5576e-05 | 7.3649e-05 | -0.00254 | 0.0101
1167.25 | -0.00020242 | 0.0001137 | 9.9625e-06 | -0.00252 | 0.01002
1167.3 | 5.5734e-05 | -2.2817e-05 | 2.6986e-05 | -0.00257 | 0.01002
1167.35 | 0.00044284 | -2.6438e-05 | 0.00012472 | -0.00246 | 0.01002
1167.4 | 0.00070129 | -3.0059e-05 | 0.00014174 | -0.0026 | 0.0101
1167.45 | 0.00095985 | -3.368e-05 | 0.00015876 | -0.00265 | 0.0101
1167.5 | 0.00122 | -3.73e-05 | 9.5077e-05 | -0.00271 | 0.01018
1167.55 | 0.00135 | -4.0921e-05 | 0.00019281 | -0.00268 | 0.01027
1167.6 | 0.00161 | -0.00017741 | 0.00020983 | -0.00273 | 0.01018
1167.65 | 0.00187 | -0.00018103 | 0.00030758 | -0.0027 | 0.01035
1167.7 | 0.00187 | -0.00018465 | 0.00040533 | -0.00268 | 0.01052
1167.75 | 0.002 | -0.00018827 | 0.0005031 | -0.00273 | 0.0106
1167.8 | 0.00187 | -0.00032473 | 0.00060087 | -0.00278 | 0.0106
1167.85 | 0.00187 | -0.00019552 | 0.00069866 | -0.00267 | 0.01068
1167.9 | 0.00187 | -0.00019914 | 0.00063492 | -0.00281 | 0.01068
1167.95 | 0.00174 | -0.00020276 | 0.00081349 | -0.00278 | 0.01068
1168 | 0.00174 | -7.3509e-05 | 0.00083051 | -0.00276 | 0.01077
1168.05 | 0.00174 | -7.713e-05 | 0.00092832 | -0.00273 | 0.01068
1168.1 | 0.00161 | -8.0751e-05 | 0.00094534 | -0.0027 | 0.01068
1168.15 | 0.00161 | -8.4372e-05 | 0.00104 | -0.00267 | 0.01068
1168.2 | 0.00149 | 4.4907e-05 | 0.00114 | -0.00273 | 0.01068
1168.25 | 0.00149 | 4.1286e-05 | 0.00108 | -0.00278 | 0.0106
1168.3 | 0.00149 | 3.7665e-05 | 0.00109 | -0.00275 | 0.01052
1168.35 | 0.00149 | 3.4044e-05 | 0.00111 | -0.00272 | 0.01043
1168.4 | 0.00136 | 0.00016335 | 0.00113 | -0.00286 | 0.01035
1168.45 | 0.00136 | 0.00015973 | 0.00115 | -0.00283 | 0.01035
1168.5 | 0.00149 | 0.00015611 | 0.00108 | -0.00289 | 0.01019
1168.55 | 0.00162 | 0.00015249 | 0.0011 | -0.00286 | 0.01019
1168.6 | 0.00175 | 0.00014887 | 0.00103 | -0.003 | 0.0101
1168.65 | 0.00201 | 0.00014525 | 0.00097103 | -0.00297 | 0.01002
1168.7 | 0.00214 | 0.00014163 | 0.00082653 | -0.00302 | 0.00985
1168.75 | 0.00227 | 0.00027097 | 0.00084355 | -0.00291 | 0.00969
1168.8 | 0.00253 | 0.00040034 | 0.00077983 | -0.00288 | 0.00961
1168.85 | 0.00266 | 0.00039672 | 0.00071612 | -0.00294 | 0.00952
1168.9 | 0.00279 | 0.0003931 | 0.00081388 | -0.00307 | 0.00961
1168.95 | 0.00292 | 0.00038948 | 0.00075017 | -0.00313 | 0.00952
1169 | 0.00305 | 0.00038586 | 0.00060576 | -0.00302 | 0.00936
1169.05 | 0.00305 | 0.00038224 | 0.00054209 | -0.00299 | 0.00928
1169.1 | 0.00292 | 0.00024562 | 0.00055911 | -0.00296 | 0.00911
1169.15 | 0.00279 | 0.000242 | 0.00065683 | -0.00293 | 0.00919
1169.2 | 0.00266 | 0.00023838 | 0.00059316 | -0.00291 | 0.00911
1169.25 | 0.00253 | 0.00036775 | 0.00069088 | -0.0028 | 0.00911
1169.3 | 0.00228 | 0.00023114 | 0.00078861 | -0.00285 | 0.00903
1169.35 | 0.00215 | 9.4554e-05 | 0.00080563 | -0.00274 | 0.00894
1169.4 | 0.00189 | 9.0933e-05 | 0.00082265 | -0.00271 | 0.00903
1169.45 | 0.00176 | 8.7312e-05 | 0.00083968 | -0.00268 | 0.00886
1169.5 | 0.0015 | 8.3691e-05 | 0.00077599 | -0.00257 | 0.00878
1169.55 | 0.00125 | -5.2861e-05 | 0.00079301 | -0.00263 | 0.0087
1169.6 | 0.00112 | 7.6448e-05 | 0.00089074 | -0.00252 | 0.0087
1169.65 | 0.00099 | 7.2827e-05 | 0.00090777 | -0.00241 | 0.00861
1169.7 | 0.00086173 | 6.9206e-05 | 0.00084408 | -0.00246 | 0.00853
1169.75 | 0.00073349 | 6.5585e-05 | 0.00094181 | -0.00243 | 0.00853
1169.8 | 0.00073418 | -7.0967e-05 | 0.00095883 | -0.00249 | 0.00845
1169.85 | 0.00073486 | -7.4588e-05 | 0.00089515 | -0.00238 | 0.00837
1169.9 | 0.00073555 | 5.4721e-05 | 0.00083147 | -0.00243 | 0.0082
1169.95 | 0.00086516 | 5.11e-05 | 0.00068713 | -0.0024 | 0.00804
1170 | 0.00086584 | 4.7479e-05 | 0.00062349 | -0.00229 | 0.00795
1170.05 | 0.00099548 | 4.3857e-05 | 0.00072118 | -0.00227 | 0.00787
1170.1 | 0.00086721 | 0.0001732 | 0.0007382 | -0.00232 | 0.00787
1170.15 | 0.00099685 | 0.00016958 | 0.00059391 | -0.00238 | 0.00787
1170.2 | 0.00086858 | 0.00016596 | 0.00053029 | -0.00251 | 0.00779
1170.25 | 0.00099822 | 0.00016233 | 0.00062795 | -0.00257 | 0.00779
1170.3 | 0.00099891 | 0.00015871 | 0.00040309 | -0.00254 | 0.00771
1170.35 | 0.00099959 | 0.00028808 | 0.00033951 | -0.00259 | 0.00754
1170.4 | 0.001 | 0.00041749 | 0.00035653 | -0.00256 | 0.00746
1170.45 | 0.00087201 | 0.00041387 | 0.00045416 | -0.00262 | 0.00746
1170.5 | 0.00087269 | 0.0005433 | 0.00039057 | -0.00267 | 0.00738
1170.55 | 0.00087338 | 0.00053968 | 0.0004076 | -0.00264 | 0.00729
1170.6 | 0.00087406 | 0.00053606 | 0.00034402 | -0.0027 | 0.00721
1170.65 | 0.00087475 | 0.00053244 | 0.00028046 | -0.00259 | 0.00705
1170.7 | 0.00087543 | 0.00052881 | 0.00021691 | -0.00256 | 0.00697
1170.75 | 0.00087612 | 0.00052519 | 0.00023394 | -0.00261 | 0.0068
1170.8 | 0.0008768 | 0.00052157 | 0.0001704 | -0.0025 | 0.00672
1170.85 | 0.00087749 | 0.00051795 | 0.00010687 | -0.00248 | 0.00655
1170.9 | 0.00087817 | 0.00038127 | 0.00012389 | -0.00237 | 0.00655
1170.95 | 0.00074993 | 0.00037765 | 6.0378e-05 | -0.00234 | 0.00655
1171 | 0.00075062 | 0.00024101 | -3.1257e-06 | -0.00239 | 0.00647
1171.05 | 0.0007513 | 0.00010439 | 0.00017496 | -0.00236 | 0.00655
1171.1 | 0.00062309 | -3.2191e-05 | 0.00011145 | -0.00242 | 0.00639
1171.15 | 0.00049491 | -3.5812e-05 | -3.2573e-05 | -0.00239 | 0.00631
1171.2 | 0.0004956 | -3.9433e-05 | -1.5551e-05 | -0.00245 | 0.00622
1171.25 | 0.00049628 | -4.3055e-05 | 1.4713e-06 | -0.0025 | 0.00622
1171.3 | 0.00049697 | -4.6676e-05 | -6.201e-05 | -0.00231 | 0.00614
1171.35 | 0.00049765 | -5.0298e-05 | -0.00012548 | -0.00236 | 0.00614
1171.4 | 0.00049834 | -5.3919e-05 | -2.7965e-05 | -0.00233 | 0.00614
1171.45 | 0.00037018 | -5.7541e-05 | -9.1435e-05 | -0.00239 | 0.00606
1171.5 | 0.00037087 | 7.18e-05 | -0.00015489 | -0.00236 | 0.00598
1171.55 | 0.00037155 | 6.8178e-05 | -0.00013787 | -0.00233 | 0.00606
1171.6 | 0.00050108 | 6.4557e-05 | -0.00028178 | -0.0023 | 0.0059
1171.65 | 0.00050176 | 0.00019393 | -0.0001843 | -0.00228 | 0.0059
1171.7 | 0.00050244 | 0.00019031 | -0.00016727 | -0.00233 | 0.0059
1171.75 | 0.00050313 | 0.00031971 | -0.00015025 | -0.0023 | 0.0059
1171.8 | 0.00050381 | 0.00031609 | -0.00013323 | -0.00227 | 0.0059
1171.85 | 0.00063336 | 0.00031247 | -3.5738e-05 | -0.00233 | 0.0059
1171.9 | 0.00063405 | 0.00030884 | 6.1765e-05 | -0.0023 | 0.00581
1171.95 | 0.00050587 | 0.00030522 | -1.6931e-06 | -0.00244 | 0.00573
1172 | 0.00063542 | 0.0003016 | 1.5329e-05 | -0.00241 | 0.00573
1172.05 | 0.0006361 | 0.00043104 | -5.018e-05 | -0.00246 | 0.00573
1172.1 | 0.00063679 | 0.00042741 | -0.00011634 | -0.00252 | 0.00557
1172.15 | 0.00050861 | 0.00042379 | -0.00010203 | -0.00249 | 0.00557
1172.2 | 0.00050929 | 0.00042017 | -0.00024861 | -0.00254 | 0.00549
1172.25 | 0.00050998 | 0.00041655 | -0.00015387 | -0.00251 | 0.00549
1172.3 | 0.00051066 | 0.00041293 | -0.00030043 | -0.00249 | 0.00532
1172.35 | 0.00051134 | 0.00040931 | -0.00028613 | -0.00254 | 0.00532
1172.4 | 0.00051203 | 0.00053877 | -0.00035224 | -0.00243 | 0.00524
1172.45 | 0.00051271 | 0.00040206 | -0.00033793 | -0.00248 | 0.00532
1172.5 | 0.00038456 | 0.00053153 | -0.00032363 | -0.00237 | 0.00532
1172.55 | 0.00038525 | 0.0005279 | -0.00030933 | -0.00235 | 0.00524
1172.6 | 0.00038593 | 0.00052428 | -0.00037543 | -0.0024 | 0.00508
1172.65 | 0.00038662 | 0.00052066 | -0.00036113 | -0.00229 | 0.00499
1172.7 | 0.0003873 | 0.00051704 | -0.00034682 | -0.00226 | 0.00508
1172.75 | 0.00038798 | 0.00051342 | -0.00025212 | -0.00215 | 0.00508
1172.8 | 0.00038867 | 0.0005098 | -0.00031822 | -0.00212 | 0.00508
1172.85 | 0.00038935 | 0.00050617 | -0.00022351 | -0.0021 | 0.00508
1172.9 | 0.00039004 | 0.00050255 | -0.00020921 | -0.00207 | 0.00508
1172.95 | 0.00039072 | 0.00049893 | -0.0001145 | -0.00212 | 0.00516
1173 | 0.0002626 | 0.00036222 | -0.00026101 | -0.00209 | 0.00508
1173.05 | 0.00026328 | 0.0003586 | -0.0001663 | -0.00207 | 0.00516
1173.1 | 0.00039278 | 0.00022192 | -0.000152 | -0.00204 | 0.00516
1173.15 | 0.00039346 | 0.0002183 | -0.0001377 | -0.00193 | 0.00516
1173.2 | 0.00039415 | 0.00021468 | -0.0001234 | -0.0019 | 0.00524
1173.25 | 0.00039483 | 7.8036e-05 | -0.00018949 | -0.00187 | 0.00516
1173.3 | 0.00039551 | 7.4414e-05 | -9.4791e-05 | -0.00193 | 0.00524
1173.35 | 0.0003962 | 0.00020382 | -7.5804e-08 | -0.00198 | 0.00533
1173.4 | 0.00039688 | 0.00020019 | -6.6186e-05 | -0.00187 | 0.00524
1173.45 | 0.0005264 | 0.00019657 | 2.8529e-05 | -0.00193 | 0.00524
1173.5 | 0.00065595 | 0.00019295 | -3.7581e-05 | -0.00182 | 0.00516
1173.55 | 0.00078553 | 0.00032238 | 5.7134e-05 | -0.00179 | 0.00524
1173.6 | 0.00104 | 0.00031876 | 7.1437e-05 | -0.00176 | 0.00516
1173.65 | 0.00104 | 0.00044823 | 5.3267e-06 | -0.00173 | 0.00516
1173.7 | 0.00117 | 0.00031152 | 0.00010004 | -0.00179 | 0.00524
1173.75 | 0.00118 | 0.0003079 | 3.3932e-05 | -0.00168 | 0.00524
1173.8 | 0.0013 | 0.00030428 | 0.00012865 | -0.00165 | 0.00516
1173.85 | 0.00131 | 0.00030065 | 6.2536e-05 | -0.0017 | 0.00508
1173.9 | 0.00144 | 0.00029703 | -3.5622e-06 | -0.00167 | 0.00492
1173.95 | 0.00144 | 0.00029341 | 1.074e-05 | -0.00165 | 0.00483
1174 | 0.00131 | 0.00015673 | -5.5347e-05 | -0.00162 | 0.00483
1174.05 | 0.00131 | 0.00028617 | -0.00012142 | -0.00167 | 0.00475
1174.1 | 0.00118 | 0.00014949 | -0.00010712 | -0.00164 | 0.00475
1174.15 | 0.00105 | 1.2842e-05 | -9.2818e-05 | -0.0017 | 0.00467
1174.2 | 0.00092336 | 9.2206e-06 | -7.8516e-05 | -0.00175 | 0.00459
1174.25 | 0.00092404 | 5.5987e-06 | -0.00014458 | -0.00172 | 0.00459
1174.3 | 0.0007958 | 1.9767e-06 | -0.00013028 | -0.00186 | 0.00451
1174.35 | 0.00079648 | -3.29e-06 | -0.00011598 | -0.00191 | 0.00459
1174.4 | 0.00066827 | -1.0533e-05 | -0.00010167 | -0.00189 | 0.00459
1174.45 | 0.00066896 | -0.00015077 | -8.7371e-05 | -0.00186 | 0.00451
1174.5 | 0.00054078 | -0.00015801 | -7.3069e-05 | -0.00191 | 0.00459
1174.55 | 0.00041262 | -0.00029822 | -5.8767e-05 | -0.0018 | 0.00459
1174.6 | 0.0002845 | -0.00030546 | -4.4464e-05 | -0.00186 | 0.00467
1174.65 | 0.00028518 | -0.00017974 | 5.0205e-05 | -0.00183 | 0.00467
1174.7 | 0.00028587 | -0.00018698 | -1.586e-05 | -0.00172 | 0.00459
1174.75 | 0.00028655 | -0.00019423 | 7.881e-05 | -0.00169 | 0.00459
1174.8 | 0.00028724 | -0.00020147 | 9.3112e-05 | -0.00158 | 0.00451
1174.85 | 0.00028792 | -0.00020871 | 2.7047e-05 | -0.00155 | 0.00451
1174.9 | 0.00028861 | -0.00021595 | 4.135e-05 | -0.00144 | 0.00443
1174.95 | 0.00016051 | -0.00035616 | 5.5652e-05 | -0.00133 | 0.00434
1175 | 0.0001612 | -0.0003634 | 0.00015032 | -0.0013 | 0.00451
1175.05 | 0.00016188 | -0.00037065 | 0.00016462 | -0.00128 | 0.00443
1175.1 | 0.00029134 | -0.00024493 | 0.00017892 | -0.00133 | 0.00443
1175.15 | 0.00029203 | -0.00038513 | 0.000354 | -0.0013 | 0.00434
1175.2 | 0.00029271 | -0.00039237 | 0.00028791 | -0.00127 | 0.00434
1175.25 | 0.0002934 | -0.00039962 | 0.00030221 | -0.00133 | 0.00434
1175.3 | 0.00029408 | -0.00040686 | 0.00023613 | -0.0013 | 0.00435
1175.35 | 0.00029476 | -0.00054703 | 0.00025044 | -0.00127 | 0.00435
1175.4 | 0.00029545 | -0.00055428 | 0.00026474 | -0.00116 | 0.00426
1175.45 | 0.00029613 | -0.00056152 | 0.00027904 | -0.00113 | 0.00426
1175.5 | 0.00029682 | -0.00043583 | 0.00021298 | -0.00119 | 0.00426
1175.55 | 0.0002975 | -0.00044308 | 0.00014692 | -0.00116 | 0.00418
1175.6 | 0.00029818 | -0.00045032 | 8.088e-05 | -0.00121 | 0.00418
1175.65 | 0.00029887 | -0.0003246 | -6.5472e-05 | -0.0011 | 0.00402
1175.7 | 0.00029955 | -0.00046481 | -0.00013148 | -0.00108 | 0.00402
1175.75 | 0.00017146 | -0.00047205 | -0.00011718 | -0.00113 | 0.00394
1175.8 | 0.00017214 | -0.00047929 | -0.00018317 | -0.0011 | 0.00385
1175.85 | 4.4077e-05 | -0.00048654 | -0.00016887 | -0.00116 | 0.00385
1175.9 | 0.00017351 | -0.00049378 | -0.00023486 | -0.00113 | 0.00377
1175.95 | 0.00017419 | -0.00050102 | -0.00022056 | -0.00118 | 0.00377
1176 | 0.00017488 | -0.00050827 | -0.00020625 | -0.00124 | 0.00377
1176.05 | 0.00017556 | -0.00051551 | -0.00019195 | -0.00121 | 0.00369
1176.1 | 0.00017625 | -0.00052275 | -0.00025793 | -0.00118 | 0.00377
1176.15 | 4.8181e-05 | -0.00053 | -0.00032389 | -0.00115 | 0.00369
1176.2 | 4.8865e-05 | -0.00067017 | -0.00022932 | -0.00112 | 0.00377
1176.25 | 0.0001783 | -0.00054448 | -0.00013474 | -0.0011 | 0.00377
1176.3 | 0.00017898 | -0.00055172 | -0.00020072 | -0.00107 | 0.00369
1176.35 | 0.00017967 | -0.00055897 | -0.00018642 | -0.00095874 | 0.00377
1176.4 | 0.00030913 | -0.00043325 | -0.00017211 | -0.00084881 | 0.00377
1176.45 | 0.00018103 | -0.00044049 | -0.00015781 | -0.00090279 | 0.00386
1176.5 | 0.00018172 | -0.00044773 | -0.00022378 | -0.00079286 | 0.00386
1176.55 | 0.0001824 | -0.00045498 | -0.00020947 | -0.00084684 | 0.00386
1176.6 | 0.00018309 | -0.00046222 | -0.00019517 | -0.00081887 | 0.00386
1176.65 | 0.00018377 | -0.00046947 | -0.00018087 | -0.0007909 | 0.00377
1176.7 | 0.00018445 | -0.00047671 | -8.6302e-05 | -0.00076292 | 0.00377
1176.75 | 0.00031392 | -0.00021793 | -7.2e-05 | -0.00073495 | 0.00377
1176.8 | 0.0003146 | -0.00022518 | -5.7698e-05 | -0.00087085 | 0.00378
1176.85 | 0.00031528 | -0.00023242 | -4.3396e-05 | -0.00084287 | 0.00386
1176.9 | 0.00044478 | -0.00010661 | 5.1182e-05 | -0.0008149 | 0.00386
1176.95 | 0.00044546 | -0.00011385 | 6.5484e-05 | -0.00078693 | 0.00386
1177 | 0.00031734 | -0.0001211 | 7.9786e-05 | -0.00084087 | 0.00378
1177.05 | 0.00031802 | 4.747e-06 | 9.4088e-05 | -0.0008129 | 0.00369
1177.1 | 0.00044751 | 0.00013062 | 2.8113e-05 | -0.00078493 | 0.00378
1177.15 | 0.00044819 | 0.00012338 | 4.2415e-05 | -0.00083886 | 0.00369
1177.2 | 0.00057771 | 0.00024928 | 0.00013699 | -0.00081088 | 0.00378
1177.25 | 0.0005784 | 0.00024204 | 7.1019e-05 | -0.00094669 | 0.00378
1177.3 | 0.00057908 | 0.0002348 | 8.5321e-05 | -0.00091871 | 0.00378
1177.35 | 0.00057977 | 0.00036073 | 1.9358e-05 | -0.00080886 | 0.00378
1177.4 | 0.00058045 | 0.00035349 | -4.6594e-05 | -0.00086277 | 0.00369
1177.45 | 0.00058113 | 0.00034625 | 4.7962e-05 | -0.00091666 | 0.00378
1177.5 | 0.00058182 | 0.000339 | -1.799e-05 | -0.00105 | 0.00378
1177.55 | 0.0005825 | 0.00033176 | -8.3931e-05 | -0.00102 | 0.0037
1177.6 | 0.00058318 | 0.00045773 | -6.9629e-05 | -0.00108 | 0.0037
1177.65 | 0.00058387 | 0.00045048 | 2.4915e-05 | -0.00105 | 0.0037
1177.7 | 0.00071342 | 0.00044324 | 3.9217e-05 | -0.00102 | 0.0037
1177.75 | 0.00058524 | 0.000436 | -2.6723e-05 | -0.00099437 | 0.00361
1177.8 | 0.00058592 | 0.00042875 | -1.2422e-05 | -0.00088456 | 0.00361
1177.85 | 0.0005866 | 0.00055475 | -7.8351e-05 | -0.00093842 | 0.00353
1177.9 | 0.00071615 | 0.00068078 | 1.2755e-05 | -0.00091045 | 0.00345
1177.95 | 0.00071684 | 0.00067354 | 7.0381e-06 | -0.00080064 | 0.00345
1178 | 0.00071752 | 0.0006663 | -7.891e-05 | -0.00077266 | 0.00329
1178.05 | 0.0007182 | 0.00065905 | -4.3962e-06 | -0.00066285 | 0.0032
1178.1 | 0.00071889 | 0.00078511 | -1.0113e-05 | -0.00047114 | 0.00321
1178.15 | 0.00071957 | 0.00077787 | -1.583e-05 | -0.00044317 | 0.00321
1178.2 | 0.00072026 | 0.00077063 | -2.1548e-05 | -0.00033331 | 0.00312
1178.25 | 0.00072094 | 0.00076338 | -2.7265e-05 | -0.00030534 | 0.00321
1178.3 | 0.00072162 | 0.00075614 | 4.726e-05 | -0.00019547 | 0.00312
1178.35 | 0.00059344 | 0.00074889 | 4.1543e-05 | -0.0001675 | 0.00312
1178.4 | 0.00059412 | 0.00087499 | 3.5826e-05 | -5.7621e-05 | 0.00321
1178.45 | 0.00059481 | 0.00086774 | -5.0133e-05 | -2.9648e-05 | 0.00321
1178.5 | 0.00059549 | 0.0008605 | 2.4392e-05 | -8.3581e-05 | 0.00329
1178.55 | 0.00046734 | 0.00085326 | 1.8674e-05 | 2.6298e-05 | 0.00329
1178.6 | 0.00046802 | 0.00084601 | 1.2957e-05 | 5.4271e-05 | 0.00337
1178.65 | 0.00046871 | 0.00083877 | 7.24e-06 | 3.3864e-07 | 0.00345
1178.7 | 0.00046939 | 0.00083152 | 8.1776e-05 | 0.00011022 | 0.00345
1178.75 | 0.00047007 | 0.00082428 | 7.6059e-05 | 0.00013819 | 0.00345
1178.8 | 0.00047076 | 0.0009504 | 7.0342e-05 | 8.4258e-05 | 0.00337
1178.85 | 0.00047144 | 0.00094316 | 6.4625e-05 | 0.00011223 | 0.00337
1178.9 | 0.00047212 | 0.00093592 | 0.00013917 | 5.831e-05 | 0.00337
1178.95 | 0.00047281 | 0.00092867 | 0.00013345 | 4.4006e-06 | 0.00329
1179 | 0.00047349 | 0.00092143 | 0.00012774 | 0.00011426 | 0.00329
1179.05 | 0.00047417 | 0.00091419 | -3.8498e-05 | 0.00014223 | 0.00329
1179.1 | 0.00047486 | 0.00090694 | 0.0001163 | 8.832e-05 | 0.00337
1179.15 | 0.00047554 | 0.0008997 | 3.0321e-05 | 0.00011629 | 0.00337
1179.2 | 0.00047622 | 0.00089246 | 0.00010487 | 0.00014427 | 0.00329
1179.25 | 0.00047691 | 0.00088521 | 1.8886e-05 | 9.0368e-05 | 0.00329
1179.3 | 0.00047759 | 0.00087797 | 1.3169e-05 | 3.6482e-05 | 0.00321
1179.35 | 0.00034947 | 0.00087073 | -7.2802e-05 | 6.4455e-05 | 0.00329
1179.4 | 0.00035015 | 0.00086348 | -7.8519e-05 | 1.0581e-05 | 0.00329
1179.45 | 0.00022206 | 0.00085624 | -8.4237e-05 | 0.0001204 | 0.00321
1179.5 | 0.00022274 | 0.00071563 | -8.9954e-05 | 0.00014837 | 0.00321
1179.55 | 0.00022342 | 0.00070838 | -9.5671e-05 | 1.2665e-05 | 0.00313
1179.6 | 9.5358e-05 | 0.00070114 | -2.1135e-05 | 4.0638e-05 | 0.00313
1179.65 | -3.2679e-05 | 0.00056056 | -0.00018735 | -2.341e-05 | 0.00305
1179.7 | -3.1995e-05 | 0.00055332 | -0.00019307 | 4.4826e-05 | 0.00296
1179.75 | -0.00016 | 0.00054607 | -0.00019878 | 3.1238e-05 | 0.00296
1179.8 | -0.00015932 | 0.00067216 | -0.0002045 | 1.7651e-05 | 0.00296
1179.85 | -0.00015864 | 0.00053159 | -0.00021022 | 4.0629e-06 | 0.00296
1179.9 | -0.00015795 | 0.00052434 | -0.00021593 | -9.5249e-06 | 0.00296
1179.95 | -0.00015727 | 0.0005171 | -0.00014141 | -2.3113e-05 | 0.00296
1180 | -0.00015658 | 0.00050985 | -0.00014713 | -3.67e-05 | 0.00297
1180.05 | -0.0001559 | 0.00050261 | -0.00015285 | -5.0288e-05 | 0.00305
1180.1 | -0.00015522 | 0.0006287 | -0.00015856 | 1.7959e-05 | 0.00313
1180.15 | -2.5845e-05 | 0.00062146 | -8.4027e-05 | 4.3714e-06 | 0.00305
1180.2 | -2.5161e-05 | 0.00061421 | -9.4793e-06 | 0.00015449 | 0.00313
1180.25 | -2.4478e-05 | 0.00060697 | -1.5197e-05 | 5.9043e-05 | 0.00305
1180.3 | -2.3795e-05 | 0.00059973 | -2.0914e-05 | 4.5455e-05 | 0.00305
1180.35 | -2.3111e-05 | 0.00072585 | -2.6632e-05 | 0.00011373 | 0.00305
1180.4 | 0.00010629 | 0.000852 | 4.7927e-05 | 0.00010014 | 0.00305
1180.45 | 0.00010697 | 0.00084476 | 0.0001225 | 0.00016842 | 0.00305
1180.5 | 0.00010766 | 0.00097095 | -4.3784e-05 | 0.00015483 | 0.00288
1180.55 | 0.00010834 | 0.0011 | -4.9502e-05 | 0.00014124 | 0.00288
1180.6 | 0.00023777 | 0.00122 | -5.5219e-05 | 0.00029143 | 0.00288
1180.65 | 0.00010971 | 0.00122 | -6.0937e-05 | 0.00027785 | 0.00289
1180.7 | 0.00011039 | 0.00121 | -0.00014692 | 0.00026426 | 0.0028
1180.75 | 0.00023982 | 0.00134 | -7.2372e-05 | 0.00025067 | 0.0028
1180.8 | 0.00024051 | 0.00146 | -0.00015835 | 0.00023708 | 0.0028
1180.85 | 0.00036997 | 0.00145 | -0.00024433 | 0.0003054 | 0.00272
1180.9 | 0.00037065 | 0.00145 | -0.00025004 | 0.00029181 | 0.00272
1180.95 | 0.00037133 | 0.00144 | -0.00049645 | 0.00027822 | 0.00256
1181 | 0.00037202 | 0.00143 | -0.00058238 | 0.00018273 | 0.00256
1181.05 | 0.00024392 | 0.00143 | -0.00050789 | 0.00016914 | 0.00264
1181.1 | 0.00024461 | 0.00142 | -0.00059382 | 0.00023746 | 0.00256
1181.15 | 0.00011654 | 0.00128 | -0.00075992 | 0.00014197 | 0.00248
1181.2 | 0.00024597 | 0.00127 | -0.00084581 | 0.00021028 | 0.00231
1181.25 | 0.00024666 | 0.00126 | -0.00085153 | 0.0001967 | 0.00231
1181.3 | 0.00011859 | 0.00126 | -0.00093741 | 0.00018311 | 0.00223
1181.35 | 0.00011927 | 0.00111 | -0.00094312 | 8.7615e-05 | 0.00223
1181.4 | 0.00011996 | 0.00124 | -0.00086868 | 7.4027e-05 | 0.00223
1181.45 | -8.08e-06 | 0.0011 | -0.0008744 | 6.0439e-05 | 0.00223
1181.5 | -7.3968e-06 | 0.00109 | -0.00088011 | -3.5043e-05 | 0.00231
1181.55 | -6.7137e-06 | 0.00109 | -0.00088583 | 3.3263e-05 | 0.00223
1181.6 | -6.0306e-06 | 0.00108 | -0.00081137 | -6.222e-05 | 0.00223
1181.65 | -5.3474e-06 | 0.00107 | -0.00081709 | -7.5808e-05 | 0.00232
1181.7 | -4.6643e-06 | 0.00106 | -0.00082281 | -8.9396e-05 | 0.00232
1181.75 | -3.9812e-06 | 0.00106 | -0.00074834 | -0.00010298 | 0.0024
1181.8 | -3.2981e-06 | 0.00105 | -0.00059365 | -3.4678e-05 | 0.00256
1181.85 | -2.615e-06 | 0.00104 | -0.00059937 | 3.364e-05 | 0.00256
1181.9 | -1.9319e-06 | 0.00117 | -0.00060509 | 2.0052e-05 | 0.00264
1181.95 | -1.2488e-06 | 0.00116 | -0.00053059 | 8.8382e-05 | 0.00264
1182 | -5.6577e-07 | 0.00115 | -0.00045607 | 7.4794e-05 | 0.00273
1182.05 | -9.9555e-07 | 0.00115 | -0.00046179 | 0.00014313 | 0.00273
1182.1 | -6.7933e-06 | 0.00114 | -0.00038727 | 0.00012955 | 0.00281
1182.15 | -1.2591e-05 | 0.00127 | -0.00039298 | 0.0001979 | 0.00281
1182.2 | -1.8389e-05 | 0.00126 | -0.0003987 | 0.00018431 | 0.00273
1182.25 | -2.4186e-05 | 0.00125 | -0.0002439 | 0.00025268 | 0.00281
1182.3 | -2.9984e-05 | 0.00124 | -0.00024962 | 0.00032105 | 0.00281
1182.35 | -3.5782e-05 | 0.00137 | -0.0003356 | 0.00030747 | 0.00273
1182.4 | -4.158e-05 | 0.00123 | -0.00034132 | 0.00021191 | 0.00281
1182.45 | -4.7377e-05 | 0.00122 | -0.00034704 | 0.00028029 | 0.00281
1182.5 | -5.3175e-05 | 0.00122 | -0.00035276 | 0.0002667 | 0.00273
1182.55 | -5.8973e-05 | 0.00121 | -0.00035847 | 0.00025311 | 0.00273
1182.6 | -6.4771e-05 | 0.0012 | -0.00036419 | 0.00023953 | 0.00265
1182.65 | -7.0569e-05 | 0.00119 | -0.00036991 | 0.00014397 | 0.00256
1182.7 | -7.6366e-05 | 0.00119 | -0.00037563 | 4.8431e-05 | 0.00265
1182.75 | -8.2164e-05 | 0.00118 | -0.00030108 | 0.00011679 | 0.00265
1182.8 | -8.7962e-05 | 0.00117 | -0.00046732 | 2.1254e-05 | 0.00256
1182.85 | 3.496e-05 | 0.00116 | -0.00047304 | -7.4275e-05 | 0.00256
1182.9 | 0.00015791 | 0.00116 | -0.00047875 | -8.7864e-05 | 0.00256
1182.95 | 0.0004097 | 0.00115 | -0.00056471 | -0.00010145 | 0.00248
1183 | 0.0004039 | 0.00101 | -0.00057043 | -0.00011504 | 0.0024
1183.05 | 0.00052694 | 0.001 | -0.00057615 | -0.00021056 | 0.0024
1183.1 | 0.00065001 | 0.00099473 | -0.0006621 | -0.00022415 | 0.00232
1183.15 | 0.0007731 | 0.00098748 | -0.00066781 | -0.00023773 | 0.0024
1183.2 | 0.00076731 | 0.00098024 | -0.00075375 | -0.00025132 | 0.0024
1183.25 | 0.00076151 | 0.000973 | -0.00083968 | -0.00026491 | 0.00224
1183.3 | 0.00075571 | 0.00096575 | -0.0008454 | -0.0002785 | 0.00224
1183.35 | 0.00074991 | 0.00095851 | -0.00085112 | -0.00029209 | 0.00216
1183.4 | 0.00074412 | 0.00095126 | -0.00085683 | -0.00030568 | 0.00224
1183.45 | 0.00073832 | 0.00094402 | -0.00078234 | -0.00031926 | 0.00224
1183.5 | 0.00060362 | 0.00093678 | -0.00078806 | -0.00025092 | 0.00224
1183.55 | 0.00059783 | 0.00092953 | -0.00087399 | -0.00026451 | 0.00224
1183.6 | 0.00046316 | 0.00092229 | -0.00087971 | -0.0001142 | 0.00224
1183.65 | 0.00045736 | 0.00105 | -0.00088542 | -0.00012779 | 0.00224
1183.7 | 0.00058043 | 0.00104 | -0.00089114 | -5.9417e-05 | 0.00224
1183.75 | 0.00057463 | 0.00103 | -0.00097706 | -7.3005e-05 | 0.00224
1183.8 | 0.00056884 | 0.00103 | -0.00082237 | -8.6594e-05 | 0.00232
1183.85 | 0.00056304 | 0.00102 | -0.00082809 | -1.8205e-05 | 0.00232
1183.9 | 0.00068614 | 0.00101 | -0.00075358 | -3.1794e-05 | 0.00249
1183.95 | 0.00080926 | 0.00114 | -0.0007593 | 3.6606e-05 | 0.0024
1184 | 0.00080346 | 0.00113 | -0.00076502 | 2.3018e-05 | 0.0024
1184.05 | 0.00092662 | 0.00112 | -0.00069051 | 9.4296e-06 | 0.00249
1184.1 | 0.00092082 | 0.00112 | -0.00061598 | -4.1588e-06 | 0.00249
1184.15 | 0.00091502 | 0.00124 | -0.00054145 | -1.7747e-05 | 0.00257
1184.2 | 0.00090923 | 0.00124 | -0.0004669 | -3.1336e-05 | 0.00257
1184.25 | 0.00090343 | 0.00123 | -0.00055289 | 3.7076e-05 | 0.00257
1184.3 | 0.00076868 | 0.00122 | -0.00039806 | 2.3488e-05 | 0.00273
1184.35 | 0.00089183 | 0.00121 | -0.00048406 | 9.8994e-06 | 0.00273
1184.4 | 0.00075708 | 0.00134 | -0.00048978 | -3.689e-06 | 0.00273
1184.45 | 0.00075128 | 0.00133 | -0.00057576 | 6.4735e-05 | 0.00273
1184.5 | 0.00061656 | 0.00133 | -0.00058148 | 5.1146e-05 | 0.00273
1184.55 | 0.00048187 | 0.00132 | -0.00058719 | 0.00020162 | 0.00282
1184.6 | 0.00047607 | 0.00131 | -0.00059291 | 0.00010599 | 0.00282
1184.65 | 0.0003414 | 0.0013 | -0.00059863 | 0.00017444 | 0.00282
1184.7 | 0.00033561 | 0.0013 | -0.00060435 | 7.8816e-05 | 0.00273
1184.75 | 0.00032981 | 0.00129 | -0.00061007 | 0.00014726 | 0.00273
1184.8 | 0.00032401 | 0.00128 | -0.00061578 | 5.1639e-05 | 0.00282
1184.85 | 0.00031821 | 0.00114 | -0.00070176 | 0.00012009 | 0.00273
1184.9 | 0.00031241 | 0.00127 | -0.00070748 | 0.0001065 | 0.00282
1184.95 | 0.00030661 | 0.00126 | -0.00071319 | 9.2909e-05 | 0.00282
1185 | 0.00030082 | 0.00112 | -0.00071891 | -8.4739e-05 | 0.00282
1185.05 | 0.00016618 | 0.00111 | -0.00072463 | -1.6304e-05 | 0.00273
1185.1 | 0.00028922 | 0.00111 | -0.00073035 | -0.00011192 | 0.00273
1185.15 | 0.00015459 | 0.0011 | -0.00073607 | -0.00012551 | 0.00274
1185.2 | 0.00014879 | 0.00109 | -0.00074178 | -0.00022111 | 0.00265
1185.25 | 0.00014299 | 0.00122 | -0.0007475 | -0.00023469 | 0.00274
1185.3 | 0.00013719 | 0.00121 | -0.00075322 | -0.00024828 | 0.00265
1185.35 | 0.00013139 | 0.0012 | -0.00075894 | -0.00034387 | 0.00265
1185.4 | 0.00012559 | 0.0012 | -0.00076466 | -0.00027546 | 0.00265
1185.45 | -9.0103e-06 | 0.00119 | -0.00077038 | -0.00020704 | 0.00265
1185.5 | -1.4809e-05 | 0.00105 | -0.00061558 | -0.00022063 | 0.00274
1185.55 | -2.0607e-05 | 0.00117 | -0.00062129 | -0.00015219 | 0.00282
1185.6 | -2.6405e-05 | 0.00117 | -0.00054674 | -0.0002478 | 0.00282
1185.65 | -3.2203e-05 | 0.00116 | -0.00055245 | -0.00026139 | 0.0029
1185.7 | -3.8001e-05 | 0.00115 | -0.00055817 | -0.00027498 | 0.0029
1185.75 | -4.38e-05 | 0.00115 | -0.00056389 | -0.00028857 | 0.00298
1185.8 | 7.9209e-05 | 0.001 | -0.00048932 | -0.00022013 | 0.00298
1185.85 | 7.3411e-05 | 0.00113 | -0.00041474 | -0.00023372 | 0.00306
1185.9 | 0.00019645 | 0.00112 | -0.00042046 | -8.3227e-05 | 0.00307
1185.95 | 0.00019065 | 0.00125 | -0.00034587 | -9.6815e-05 | 0.00315
1186 | 0.00031372 | 0.00138 | -0.00027126 | -0.0001104 | 0.00323
1186.05 | 0.00030792 | 0.00137 | -0.00027698 | 4.0138e-05 | 0.00323
1186.1 | 0.00030212 | 0.00136 | -0.0002827 | 2.655e-05 | 0.00315
1186.15 | 0.00029632 | 0.00135 | -0.00020809 | 9.5044e-05 | 0.00323
1186.2 | 0.00041942 | 0.00148 | -0.0002138 | 8.1455e-05 | 0.00323
1186.25 | 0.00041362 | 0.00147 | -0.00013918 | 0.00014996 | 0.00323
1186.3 | 0.00040782 | 0.0016 | -0.00022524 | 0.00013637 | 0.00323
1186.35 | 0.00040202 | 0.00159 | -0.00015062 | 0.00020489 | 0.00315
1186.4 | 0.00039623 | 0.00159 | -0.00023668 | 0.0001913 | 0.00307
1186.45 | 0.00051935 | 0.00171 | -0.00016205 | 0.00017771 | 0.00315
1186.5 | 0.00051355 | 0.00157 | -0.00024811 | 0.00016412 | 0.00307
1186.55 | 0.00050776 | 0.00156 | -0.00033417 | 0.00015054 | 0.00299
1186.6 | 0.00050196 | 0.00156 | -0.00025955 | 5.484e-05 | 0.00299
1186.65 | 0.00049616 | 0.00155 | -0.00026527 | 4.1251e-05 | 0.00299
1186.7 | 0.00049036 | 0.00154 | -0.00027099 | 2.7663e-05 | 0.00299
1186.75 | 0.00048456 | 0.00154 | -0.00035704 | 0.0001783 | 0.0029
1186.8 | 0.00047876 | 0.00153 | -0.00028243 | 0.00016471 | 0.0029
1186.85 | 0.00047296 | 0.00152 | -0.00036848 | 6.9003e-05 | 0.0029
1186.9 | 0.00046717 | 0.00151 | -0.00045452 | 5.5414e-05 | 0.0029
1186.95 | 0.00046137 | 0.00151 | -0.00037991 | 4.1825e-05 | 0.0029
1187 | 0.00045557 | 0.0015 | -0.00046595 | 2.8236e-05 | 0.0029
1187.05 | 0.00044977 | 0.00149 | -0.00047167 | -6.7459e-05 | 0.0029
1187.1 | 0.00044397 | 0.00148 | -0.00047739 | -8.1048e-05 | 0.0029
1187.15 | 0.00043817 | 0.00161 | -0.00048311 | -9.4637e-05 | 0.00291
1187.2 | 0.00043237 | 0.0016 | -0.00048883 | -0.00010823 | 0.00299
1187.25 | 0.00042658 | 0.0016 | -0.00049455 | -0.00020391 | 0.00299
1187.3 | 0.00042078 | 0.00172 | -0.00041994 | -0.0002175 | 0.00315
1187.35 | 0.00041498 | 0.00172 | -0.00042566 | -0.00023109 | 0.00315
1187.4 | 0.00040918 | 0.00171 | -0.00035105 | -0.00016258 | 0.00323
1187.45 | 0.00040338 | 0.0017 | -0.00027642 | -1.1945e-05 | 0.00323
1187.5 | 0.00026866 | 0.00169 | -0.00028214 | -2.5534e-05 | 0.00323
1187.55 | 0.00026286 | 0.00169 | -0.00012714 | -3.9123e-05 | 0.00332
1187.6 | 0.00025706 | 0.00168 | -0.00013286 | 2.9419e-05 | 0.00332
1187.65 | 0.00012237 | 0.00167 | -0.00013857 | 9.7972e-05 | 0.0034
1187.7 | 0.00024547 | 0.0018 | -0.00014429 | 8.4384e-05 | 0.0034
1187.75 | 0.00023967 | 0.00179 | -0.00015001 | 7.0795e-05 | 0.0034
1187.8 | 0.00023387 | 0.00178 | 5.0372e-06 | 0.00013936 | 0.0034
1187.85 | 0.00022807 | 0.00178 | -8.1071e-05 | 0.00012577 | 0.0034
1187.9 | 0.00022227 | 0.00177 | -6.4001e-06 | 0.00019435 | 0.0034
1187.95 | 0.00021647 | 0.0019 | -1.2119e-05 | 0.00018076 | 0.00348
1188 | 0.0003396 | 0.00189 | -1.7837e-05 | 2.8496e-06 | 0.00348
1188.05 | 0.0003338 | 0.00202 | -2.3556e-05 | -1.0739e-05 | 0.00348
1188.1 | 0.000328 | 0.00214 | -0.00010967 | 0.00013999 | 0.00348
1188.15 | 0.00045116 | 0.00214 | 4.5408e-05 | 0.0001264 | 0.00356
1188.2 | 0.00057434 | 0.00213 | 3.9689e-05 | 0.00011281 | 0.00356
1188.25 | 0.00056854 | 0.00226 | 0.00019481 | 9.9225e-05 | 0.00373
1188.3 | 0.00056274 | 0.00225 | 0.00010866 | 8.5636e-05 | 0.00365
1188.35 | 0.00055694 | 0.00224 | 2.2533e-05 | 0.00015422 | 0.00373
1188.4 | 0.00068016 | 0.00223 | 1.6814e-05 | 0.00022283 | 0.00365
1188.45 | 0.00067436 | 0.00223 | 1.1095e-05 | 0.00020924 | 0.00373
1188.5 | 0.0007976 | 0.00222 | 5.3764e-06 | 0.00027785 | 0.00365
1188.55 | 0.0007918 | 0.00235 | -8.0743e-05 | 0.00034647 | 0.00373
1188.6 | 0.000786 | 0.0022 | -6.0612e-06 | 0.00033288 | 0.00373
1188.65 | 0.00090927 | 0.0022 | 6.8632e-05 | 0.00023708 | 0.00373
1188.7 | 0.00077441 | 0.00232 | -9.79e-05 | 0.00030571 | 0.00357
1188.75 | 0.00076861 | 0.00232 | -2.3217e-05 | 0.00037434 | 0.00365
1188.8 | 0.00076281 | 0.00231 | -2.8936e-05 | 0.00044299 | 0.00357
1188.85 | 0.00075701 | 0.0023 | 4.5757e-05 | 0.0004294 | 0.00357
1188.9 | 0.00075121 | 0.00229 | -4.3011e-05 | 0.00041581 | 0.00348
1188.95 | 0.00061637 | 0.00229 | -0.00013476 | 0.00031999 | 0.00348
1189 | 0.00061057 | 0.00228 | -0.0001461 | 0.00047088 | 0.00348
1189.05 | 0.00060477 | 0.00214 | -0.00015745 | 0.00037505 | 0.0034
1189.1 | 0.00046996 | 0.00213 | -8.8389e-05 | 0.00036146 | 0.00348
1189.15 | 0.00046416 | 0.00212 | -9.9733e-05 | 0.00043012 | 0.00357
1189.2 | 0.00058738 | 0.00212 | -0.00011108 | 0.00041653 | 0.00357
1189.25 | 0.00058158 | 0.00198 | -0.00012242 | 0.00040294 | 0.00365
1189.3 | 0.00044677 | 0.00197 | -5.3354e-05 | 0.00038935 | 0.00357
1189.35 | 0.00044097 | 0.00196 | -0.00014511 | 0.00037576 | 0.00357
1189.4 | 0.00056418 | 0.00195 | -0.00015646 | 0.00036217 | 0.00357
1189.45 | 0.00068742 | 0.00195 | -8.7388e-05 | 0.00051312 | 0.00357
1189.5 | 0.00081069 | 0.00194 | -0.00017914 | 0.00049953 | 0.00365
1189.55 | 0.0008049 | 0.00193 | -2.9653e-05 | 0.00040366 | 0.00365
1189.6 | 0.0009282 | 0.00206 | 3.9438e-05 | 0.00047235 | 0.00381
1189.65 | 0.0009224 | 0.00205 | 0.00010854 | 0.00037649 | 0.00381
1189.7 | 0.0009166 | 0.00205 | 9.7195e-05 | 0.0003629 | 0.00381
1189.75 | 0.0009108 | 0.00217 | 8.5851e-05 | 0.00043158 | 0.00398
1189.8 | 0.000905 | 0.0023 | 0.00015496 | 0.00050028 | 0.00398
1189.85 | 0.00103 | 0.00216 | -1.7285e-05 | 0.00048669 | 0.00406
1189.9 | 0.00115 | 0.00228 | 5.1817e-05 | 0.00039081 | 0.00406
1189.95 | 0.00128 | 0.00228 | 0.00012093 | 0.00045951 | 0.00414
1190 | 0.0014 | 0.00227 | 0.00019006 | 0.00044592 | 0.00414
1190.05 | 0.00152 | 0.0024 | 0.00033968 | 0.00051463 | 0.00423
1190.1 | 0.00177 | 0.00252 | 0.00024785 | 0.00050104 | 0.00423
1190.15 | 0.00177 | 0.00252 | 0.0002365 | 0.00056976 | 0.00423
1190.2 | 0.00202 | 0.00264 | 0.00022516 | 0.00063849 | 0.00423
1190.25 | 0.00227 | 0.00264 | 0.00021381 | 0.0006249 | 0.00423
1190.3 | 0.0024 | 0.00249 | 0.00020247 | 0.00069364 | 0.00414
1190.35 | 0.00252 | 0.00249 | 0.00019112 | 0.00059772 | 0.00415
1190.4 | 0.00252 | 0.00261 | 0.00026027 | 0.00066646 | 0.00415
1190.45 | 0.00251 | 0.00261 | 0.00024893 | 0.00073522 | 0.00431
1190.5 | 0.0025 | 0.0026 | 0.00023758 | 0.00063928 | 0.00431
1190.55 | 0.00237 | 0.00259 | 0.00014574 | 0.00070804 | 0.00423
1190.6 | 0.00223 | 0.00259 | 0.0001344 | 0.00061211 | 0.00423
1190.65 | 0.0021 | 0.00258 | 0.00012306 | 0.00068086 | 0.00423
1190.7 | 0.00196 | 0.00244 | -4.9239e-05 | 0.00066727 | 0.00423
1190.75 | 0.00183 | 0.00243 | 1.9885e-05 | 0.00065368 | 0.00415
1190.8 | 0.00169 | 0.00242 | 8.5406e-06 | 0.00064009 | 0.00415
1190.85 | 0.00169 | 0.00241 | 7.7677e-05 | 0.00054416 | 0.00415
1190.9 | 0.00155 | 0.00241 | 6.6332e-05 | 0.00053057 | 0.00415
1190.95 | 0.00155 | 0.0024 | 5.4987e-05 | 0.00051698 | 0.00406
1191 | 0.00141 | 0.00239 | 4.3642e-05 | 0.00050339 | 0.00406
1191.05 | 0.00141 | 0.00239 | 0.00011279 | 0.00057215 | 0.00407
1191.1 | 0.00127 | 0.00238 | 0.00010145 | 0.00055856 | 0.00415
1191.15 | 0.00127 | 0.00237 | 0.0001706 | 0.00054497 | 0.00431
1191.2 | 0.00126 | 0.00236 | 7.8755e-05 | 0.00044903 | 0.00431
1191.25 | 0.00125 | 0.00236 | 0.00022843 | 0.00043544 | 0.00431
1191.3 | 0.00112 | 0.00248 | 0.00021708 | 0.00042185 | 0.00439
1191.35 | 0.00111 | 0.00234 | 0.00020574 | 0.00040826 | 0.00448
1191.4 | 0.00111 | 0.00233 | 0.00027492 | 0.00047702 | 0.00448
1191.45 | 0.0011 | 0.00233 | 0.00018305 | 0.00046343 | 0.00448
1191.5 | 0.0011 | 0.00232 | 0.0001717 | 0.0005322 | 0.00456
1191.55 | 0.00122 | 0.00231 | 0.00016036 | 0.00051861 | 0.00456
1191.6 | 0.00121 | 0.00231 | 0.00022954 | 0.00050502 | 0.00464
1191.65 | 0.00121 | 0.0023 | 0.0002182 | 0.0005738 | 0.00464
1191.7 | 0.0012 | 0.00229 | 0.00012633 | 0.00056021 | 0.00448
1191.75 | 0.00132 | 0.00228 | 0.00019551 | 0.00054662 | 0.00448
1191.8 | 0.00145 | 0.00228 | 0.0002647 | 0.00061541 | 0.00464
1191.85 | 0.00144 | 0.00227 | 0.0003339 | 0.00060182 | 0.00464
1191.9 | 0.00157 | 0.00226 | 0.00040312 | 0.00067062 | 0.00464
1191.95 | 0.00156 | 0.00226 | 0.00031121 | 0.00073944 | 0.00464
1192 | 0.00155 | 0.00225 | 0.00038043 | 0.00072585 | 0.00464
1192.05 | 0.00155 | 0.00237 | 0.00036909 | 0.00062985 | 0.00473
1192.1 | 0.00154 | 0.00223 | 0.00043831 | 0.00069867 | 0.00481
1192.15 | 0.00154 | 0.00223 | 0.00042697 | 0.00076749 | 0.00481
1192.2 | 0.00166 | 0.00235 | 0.0004962 | 0.00067149 | 0.00489
1192.25 | 0.00153 | 0.00235 | 0.00056545 | 0.00074031 | 0.00497
1192.3 | 0.00152 | 0.00234 | 0.00055411 | 0.00080915 | 0.00497
1192.35 | 0.00164 | 0.00233 | 0.00046217 | 0.000878 | 0.00489
1192.4 | 0.00151 | 0.00246 | 0.00045083 | 0.00086441 | 0.00497
1192.45 | 0.0015 | 0.00245 | 0.00043948 | 0.00076838 | 0.00506
1192.5 | 0.00163 | 0.00244 | 0.00050873 | 0.0007548 | 0.00514
1192.55 | 0.00162 | 0.00244 | 0.00049739 | 0.00065878 | 0.00514
1192.6 | 0.00161 | 0.00243 | 0.00056665 | 0.00072762 | 0.00514
1192.65 | 0.00161 | 0.00242 | 0.00063592 | 0.00071403 | 0.00506
1192.7 | 0.00173 | 0.00241 | 0.00062457 | 0.00061801 | 0.00522
1192.75 | 0.00173 | 0.00241 | 0.00053261 | 0.00060442 | 0.00514
1192.8 | 0.00172 | 0.0024 | 0.00060188 | 0.00059083 | 0.00514
1192.85 | 0.00171 | 0.00239 | 0.00050992 | 0.00049482 | 0.00522
1192.9 | 0.00158 | 0.00239 | 0.00057919 | 0.00039883 | 0.00522
1192.95 | 0.00157 | 0.00238 | 0.00048723 | 0.00046764 | 0.00522
1193 | 0.00157 | 0.00237 | 0.00047589 | 0.00037165 | 0.00522
1193.05 | 0.00156 | 0.00236 | 0.00046454 | 0.00044046 | 0.00522
1193.1 | 0.00156 | 0.00222 | 0.0004532 | 0.00042687 | 0.00522
1193.15 | 0.00155 | 0.00222 | 0.00052247 | 0.00033088 | 0.00539
1193.2 | 0.00142 | 0.00221 | 0.00051112 | 0.00039969 | 0.00539
1193.25 | 0.00141 | 0.0022 | 0.00041916 | 0.0003861 | 0.0053
1193.3 | 0.0014 | 0.00206 | 0.00040782 | 0.00037252 | 0.00539
1193.35 | 0.00127 | 0.00205 | 0.00039647 | 0.00035893 | 0.0053
1193.4 | 0.00126 | 0.00205 | 0.00046574 | 0.00026293 | 0.0053
1193.45 | 0.00126 | 0.00217 | 0.00053503 | 0.00024934 | 0.00539
1193.5 | 0.00125 | 0.00216 | 0.00060432 | 0.00023575 | 0.00547
1193.55 | 0.00125 | 0.00216 | 0.00059298 | 0.00030457 | 0.00547
1193.6 | 0.00124 | 0.00228 | 0.00050099 | 0.00029098 | 0.00539
1193.65 | 0.00123 | 0.00228 | 0.00048965 | 0.00044223 | 0.00547
1193.7 | 0.00123 | 0.0024 | 0.0004783 | 0.00042864 | 0.00547
1193.75 | 0.00135 | 0.0024 | 0.00046696 | 0.00041505 | 0.00555
1193.8 | 0.00147 | 0.00239 | 0.00045561 | 0.00040146 | 0.00555
1193.85 | 0.0016 | 0.00252 | 0.00060556 | 0.00047031 | 0.00564
1193.9 | 0.00172 | 0.00251 | 0.00059421 | 0.00045672 | 0.00572
1193.95 | 0.00185 | 0.0025 | 0.00058287 | 0.00052558 | 0.00572
1194 | 0.00197 | 0.00263 | 0.00073286 | 0.00059446 | 0.0058
1194.05 | 0.00196 | 0.00262 | 0.00064084 | 0.00058087 | 0.00572
1194.1 | 0.00209 | 0.00275 | 0.0006295 | 0.00073224 | 0.0058
1194.15 | 0.00221 | 0.00274 | 0.00069883 | 0.00071865 | 0.00588
1194.2 | 0.00221 | 0.00273 | 0.00068748 | 0.00070506 | 0.0058
1194.25 | 0.00233 | 0.00286 | 0.00067614 | 0.00077397 | 0.00588
1194.3 | 0.00232 | 0.00285 | 0.00066479 | 0.00067788 | 0.0058
1194.35 | 0.00232 | 0.00298 | 0.00073413 | 0.0008293 | 0.00588
1194.4 | 0.00218 | 0.00297 | 0.0006421 | 0.0007332 | 0.00588
1194.45 | 0.00205 | 0.0031 | 0.00063075 | 0.00071961 | 0.00588
1194.5 | 0.00204 | 0.00309 | 0.00061941 | 0.00070602 | 0.00588
1194.55 | 0.00204 | 0.00322 | 0.00044672 | 0.00060993 | 0.0058
1194.6 | 0.00203 | 0.00321 | 0.00043538 | 0.00059634 | 0.0058
1194.65 | 0.00202 | 0.00321 | 0.0005047 | 0.00050026 | 0.0058
1194.7 | 0.00189 | 0.00333 | 0.00049335 | 0.0004042 | 0.0058
1194.75 | 0.00188 | 0.00333 | 0.00056268 | 0.00039061 | 0.00589
1194.8 | 0.00175 | 0.00332 | 0.00055134 | 0.00029455 | 0.00589
1194.85 | 0.00174 | 0.00331 | 0.00053999 | 0.00028096 | 0.00589
1194.9 | 0.00174 | 0.00331 | 0.00036731 | 0.00026737 | 0.0058
1194.95 | 0.00173 | 0.0033 | 0.00035596 | 0.00025378 | 0.0058
1195 | 0.00172 | 0.00316 | 0.00034462 | 0.00032266 | 0.0058
1195.05 | 0.00172 | 0.00315 | 0.00033327 | 0.00030907 | 0.0058
1195.1 | 0.00171 | 0.00314 | 0.00040259 | 0.00037795 | 0.00589
1195.15 | 0.00158 | 0.00313 | 0.00039125 | 0.00036436 | 0.00589
1195.2 | 0.00157 | 0.00299 | 0.0003799 | 0.00035077 | 0.00597
1195.25 | 0.00157 | 0.00299 | 0.00044923 | 0.00033718 | 0.00597
1195.3 | 0.00156 | 0.00298 | 0.00043788 | 0.00032359 | 0.00597
1195.35 | 0.00155 | 0.00297 | 0.00050722 | 0.00039249 | 0.00605
1195.4 | 0.00142 | 0.00296 | 0.00049588 | 0.0003789 | 0.00605
1195.45 | 0.00141 | 0.00296 | 0.00064594 | 0.00036531 | 0.00605
1195.5 | 0.00154 | 0.00308 | 0.00063459 | 0.00035172 | 0.00613
1195.55 | 0.00153 | 0.00308 | 0.00070397 | 0.00042063 | 0.00613
1195.6 | 0.00152 | 0.0032 | 0.00069262 | 0.00057208 | 0.00622
1195.65 | 0.00139 | 0.0032 | 0.00076201 | 0.00055849 | 0.0063
1195.7 | 0.00151 | 0.00319 | 0.00075066 | 0.00070998 | 0.0063
1195.75 | 0.00151 | 0.00318 | 0.00073932 | 0.00069639 | 0.00622
1195.8 | 0.0015 | 0.00317 | 0.00064724 | 0.00076536 | 0.0063
1195.85 | 0.00163 | 0.00317 | 0.00055518 | 0.00075177 | 0.00638
1195.9 | 0.00162 | 0.00329 | 0.00054383 | 0.00073818 | 0.0063
1195.95 | 0.00174 | 0.00329 | 0.00061321 | 0.00072459 | 0.00638
1196 | 0.00174 | 0.00328 | 0.00068259 | 0.00079357 | 0.00647
1196.05 | 0.00186 | 0.00327 | 0.00075199 | 0.00086256 | 0.00655
1196.1 | 0.00186 | 0.00327 | 0.00074064 | 0.00084897 | 0.00655
1196.15 | 0.00198 | 0.00312 | 0.0007293 | 0.00083538 | 0.00647
1196.2 | 0.00197 | 0.00325 | 0.00063721 | 0.00082179 | 0.00647
1196.25 | 0.0021 | 0.00324 | 0.00070661 | 0.00072562 | 0.00638
1196.3 | 0.00222 | 0.00324 | 0.00077602 | 0.00071203 | 0.00647
1196.35 | 0.00234 | 0.00323 | 0.00084544 | 0.00069844 | 0.00647
1196.4 | 0.00234 | 0.00322 | 0.00083409 | 0.00076743 | 0.00638
1196.45 | 0.00246 | 0.00322 | 0.00082275 | 0.00083644 | 0.00638
1196.5 | 0.00259 | 0.00334 | 0.0008114 | 0.00090545 | 0.00638
1196.55 | 0.00258 | 0.0032 | 0.00063853 | 0.00080926 | 0.0063
1196.6 | 0.00257 | 0.00319 | 0.00070794 | 0.00079567 | 0.00622
1196.65 | 0.00257 | 0.00319 | 0.0006966 | 0.00069948 | 0.0063
1196.7 | 0.00256 | 0.00318 | 0.0006045 | 0.00060331 | 0.00622
1196.75 | 0.00243 | 0.00304 | 0.00067391 | 0.00058972 | 0.0063
1196.8 | 0.00242 | 0.0029 | 0.00058181 | 0.00057613 | 0.0063
1196.85 | 0.00242 | 0.00275 | 0.00048972 | 0.00047996 | 0.00622
1196.9 | 0.00228 | 0.00261 | 0.00047837 | 0.00054895 | 0.0063
1196.95 | 0.00215 | 0.0026 | 0.00046703 | 0.00045278 | 0.0063
1197 | 0.00201 | 0.0026 | 0.00037495 | 0.00035663 | 0.0063
1197.05 | 0.00187 | 0.00246 | 0.00028288 | 0.0002605 | 0.0063
1197.1 | 0.00187 | 0.00231 | 0.00027154 | 0.00032945 | 0.00622
1197.15 | 0.00173 | 0.00217 | 0.00026019 | 0.00031586 | 0.00622
1197.2 | 0.00186 | 0.00217 | 0.00024885 | 0.00038483 | 0.00622
1197.25 | 0.00185 | 0.00216 | 0.00039895 | 0.00037124 | 0.0063
1197.3 | 0.00172 | 0.00215 | 0.00046835 | 0.00035765 | 0.0063
1197.35 | 0.00184 | 0.00228 | 0.00053776 | 0.00034406 | 0.00647
1197.4 | 0.00183 | 0.00227 | 0.00068796 | 0.00033047 | 0.00647
1197.45 | 0.00183 | 0.0024 | 0.00067661 | 0.00031688 | 0.00647
1197.5 | 0.00182 | 0.00239 | 0.00082686 | 0.00038586 | 0.00647
1197.55 | 0.00182 | 0.00238 | 0.00097715 | 0.00037227 | 0.00655
1197.6 | 0.00181 | 0.00238 | 0.0009658 | 0.00044126 | 0.00655
1197.65 | 0.0018 | 0.00237 | 0.00104 | 0.00042767 | 0.00664
1197.7 | 0.0018 | 0.0025 | 0.0011 | 0.00041408 | 0.00672
1197.75 | 0.00179 | 0.00249 | 0.00117 | 0.0005657 | 0.00672
1197.8 | 0.00166 | 0.00248 | 0.00116 | 0.00055211 | 0.00688
1197.85 | 0.00165 | 0.00261 | 0.00107 | 0.00070377 | 0.00688
1197.9 | 0.00165 | 0.0026 | 0.00106 | 0.00077282 | 0.00688
1197.95 | 0.00164 | 0.00246 | 0.00105 | 0.00092455 | 0.00697
1198 | 0.00151 | 0.00245 | 0.00104 | 0.00091096 | 0.00688
1198.05 | 0.0015 | 0.00245 | 0.00111 | 0.00098005 | 0.00705
1198.1 | 0.00149 | 0.0023 | 0.00093318 | 0.00105 | 0.00697
1198.15 | 0.00149 | 0.0023 | 0.001 | 0.00112 | 0.00697
1198.2 | 0.00148 | 0.00229 | 0.00099134 | 0.00119 | 0.00697
1198.25 | 0.00135 | 0.00215 | 0.00089914 | 0.00117 | 0.00688
1198.3 | 0.00134 | 0.00214 | 0.00072614 | 0.00108 | 0.00689
1198.35 | 0.00134 | 0.00213 | 0.00063398 | 0.00115 | 0.0068
1198.4 | 0.0012 | 0.00213 | 0.00062263 | 0.00113 | 0.00672
1198.45 | 0.00119 | 0.00198 | 0.00061129 | 0.00112 | 0.00672
1198.5 | 0.00119 | 0.00211 | 0.00051914 | 0.00111 | 0.00664
1198.55 | 0.00105 | 0.00197 | 0.0005886 | 0.00126 | 0.00664
1198.6 | 0.00105 | 0.00196 | 0.00049645 | 0.00124 | 0.00664
1198.65 | 0.00091233 | 0.00209 | 0.0004851 | 0.00115 | 0.00664
1198.7 | 0.00090653 | 0.00195 | 0.00047376 | 0.00105 | 0.00672
1198.75 | 0.0007714 | 0.00194 | 0.00046241 | 0.0012 | 0.00672
1198.8 | 0.0007656 | 0.00193 | 0.00045107 | 0.00127 | 0.0068
1198.85 | 0.00063049 | 0.00193 | 0.00052052 | 0.00126 | 0.0068
1198.9 | 0.00062469 | 0.00192 | 0.00050917 | 0.00133 | 0.0068
1198.95 | 0.00048962 | 0.00191 | 0.00041703 | 0.00131 | 0.0068
1199 | 0.00035457 | 0.0019 | 0.00040568 | 0.0013 | 0.0068
1199.05 | 0.00021955 | 0.00176 | 0.00047514 | 0.00137 | 0.00689
1199.1 | 0.00021375 | 0.00176 | 0.0003022 | 0.00136 | 0.00689
1199.15 | 7.8765e-05 | 0.00175 | 0.00021008 | 0.00143 | 0.00689
1199.2 | 0.00020215 | 0.00174 | 0.00027951 | 0.00141 | 0.00689
1199.25 | 0.00019635 | 0.00173 | 0.00018739 | 0.00156 | 0.00697
1199.3 | 0.00019055 | 0.00173 | 0.00033761 | 0.00172 | 0.00714
1199.35 | 0.00018475 | 0.00172 | 0.00024547 | 0.0017 | 0.00714
1199.4 | 0.00017895 | 0.00185 | 0.00023413 | 0.00177 | 0.0073
1199.45 | 0.00030237 | 0.00171 | 0.00030357 | 0.00176 | 0.0073
1199.5 | 0.00042581 | 0.00183 | 0.00029222 | 0.00183 | 0.00738
1199.55 | 0.00054929 | 0.00182 | 0.00028088 | 0.0019 | 0.00738
1199.6 | 0.00067279 | 0.00182 | 0.00018874 | 0.00197 | 0.00738
1199.65 | 0.00079633 | 0.00181 | 0.00033898 | 0.00212 | 0.00738
1199.7 | 0.00091989 | 0.00167 | 0.00048927 | 0.00219 | 0.00747
1199.75 | 0.00104 | 0.00166 | 0.00047793 | 0.00234 | 0.00755
1199.8 | 0.00117 | 0.00165 | 0.00046658 | 0.00233 | 0.00755
1199.85 | 0.00142 | 0.00165 | 0.00045524 | 0.0024 | 0.00755
1199.9 | 0.0018 | 0.00164 | 0.00044389 | 0.00247 | 0.00755
1199.95 | 0.00219 | 0.00163 | 0.00043254 | 0.00253 | 0.00747
1200 | 0.00257 | 0.00163 | 0.0004212 | 0.0026 | 0.00747
1200.05 | 0.00269 | 0.00162 | 0.00049069 | 0.00259 | 0.00747
1200.1 | 0.00295 | 0.00161 | 0.00047934 | 0.00266 | 0.00755
1200.15 | 0.0032 | 0.0016 | 0.00054884 | 0.00281 | 0.00763
1200.2 | 0.00333 | 0.0016 | 0.00045665 | 0.0028 | 0.00772
1200.25 | 0.00345 | 0.00172 | 0.00036447 | 0.00279 | 0.00763
1200.3 | 0.00357 | 0.00185 | 0.0002723 | 0.00277 | 0.00763
1200.35 | 0.0037 | 0.00184 | 0.00034178 | 0.00284 | 0.00755
1200.4 | 0.00369 | 0.00197 | 0.00016879 | 0.00274 | 0.00747
1200.45 | 0.00356 | 0.00183 | 0.00015745 | 0.00281 | 0.00747
1200.5 | 0.00342 | 0.00182 | 0.0001461 | 0.00288 | 0.00747
1200.55 | 0.00315 | 0.00181 | 5.3955e-05 | 0.00287 | 0.00739
1200.6 | 0.00315 | 0.00181 | 4.2609e-05 | 0.00302 | 0.00747
1200.65 | 0.00301 | 0.0018 | -4.9526e-05 | 0.00301 | 0.00739
1200.7 | 0.00288 | 0.00179 | -6.0872e-05 | 0.00299 | 0.00731
1200.75 | 0.00287 | 0.00179 | -0.000153 | 0.00306 | 0.00722
1200.8 | 0.00287 | 0.00178 | -8.3565e-05 | 0.00313 | 0.00731
1200.85 | 0.0026 | 0.00164 | -1.4122e-05 | 0.0032 | 0.00731
1200.9 | 0.00259 | 0.00163 | -0.00010626 | 0.00319 | 0.00739
1200.95 | 0.00246 | 0.00162 | 4.3987e-05 | 0.00326 | 0.00739
1201 | 0.00245 | 0.00161 | 3.2641e-05 | 0.00333 | 0.00739
1201.05 | 0.00232 | 0.00161 | 2.1294e-05 | 0.00323 | 0.00739
1201.1 | 0.00231 | 0.0016 | 9.9481e-06 | 0.0033 | 0.00739
1201.15 | 0.00231 | 0.00159 | -1.3981e-06 | 0.00329 | 0.00739
1201.2 | 0.0023 | 0.00159 | 0.00014889 | 0.00344 | 0.00747
1201.25 | 0.00229 | 0.00158 | 0.00013755 | 0.00351 | 0.00747
1201.3 | 0.00229 | 0.00157 | 0.00028788 | 0.00366 | 0.00755
1201.35 | 0.00228 | 0.0017 | 0.00011485 | 0.00373 | 0.00755
1201.4 | 0.00228 | 0.00169 | 0.00018434 | 0.0038 | 0.00755
1201.45 | 0.0024 | 0.00168 | 0.00025384 | 0.00387 | 0.00772
1201.5 | 0.00227 | 0.00168 | 0.0002425 | 0.00394 | 0.00772
1201.55 | 0.00239 | 0.0018 | 0.00031201 | 0.00401 | 0.00789
1201.6 | 0.00238 | 0.0018 | 0.00046241 | 0.00416 | 0.00797
1201.65 | 0.00238 | 0.00192 | 0.00053196 | 0.00432 | 0.00813
1201.7 | 0.00224 | 0.00192 | 0.00052061 | 0.00455 | 0.00813
1201.75 | 0.00237 | 0.00204 | 0.00059017 | 0.00462 | 0.00822
1201.8 | 0.00236 | 0.00204 | 0.00065974 | 0.00469 | 0.0083
1201.85 | 0.00235 | 0.00216 | 0.00072932 | 0.00468 | 0.00838
1201.9 | 0.00235 | 0.00216 | 0.00079891 | 0.00483 | 0.00847
1201.95 | 0.00234 | 0.00228 | 0.00086852 | 0.00499 | 0.00847
1202 | 0.00234 | 0.00228 | 0.00077622 | 0.00506 | 0.00838
1202.05 | 0.00246 | 0.00227 | 0.00084582 | 0.00521 | 0.00847
1202.1 | 0.00246 | 0.0024 | 0.00091544 | 0.00536 | 0.00847
1202.15 | 0.00245 | 0.00239 | 0.00090409 | 0.00543 | 0.00847
1202.2 | 0.00257 | 0.00238 | 0.00097372 | 0.00534 | 0.00847
1202.25 | 0.0027 | 0.00251 | 0.00104 | 0.00541 | 0.00863
1202.3 | 0.00269 | 0.0025 | 0.00103 | 0.00548 | 0.00863
1202.35 | 0.00282 | 0.00263 | 0.00085871 | 0.00546 | 0.00855
1202.4 | 0.00281 | 0.00276 | 0.00084736 | 0.00553 | 0.00847
1202.45 | 0.00293 | 0.00275 | 0.00083601 | 0.0056 | 0.00863
1202.5 | 0.00306 | 0.00288 | 0.00090564 | 0.00559 | 0.00872
1202.55 | 0.00305 | 0.00287 | 0.0008943 | 0.00566 | 0.00872
1202.6 | 0.00305 | 0.003 | 0.00104 | 0.00573 | 0.0088
1202.65 | 0.00317 | 0.00299 | 0.00103 | 0.0058 | 0.0088
1202.7 | 0.00317 | 0.00298 | 0.00102 | 0.00587 | 0.0088
1202.75 | 0.00316 | 0.00311 | 0.00109 | 0.00602 | 0.00888
1202.8 | 0.00315 | 0.0031 | 0.00108 | 0.00609 | 0.00888
1202.85 | 0.00315 | 0.0031 | 0.00115 | 0.00616 | 0.00896
1202.9 | 0.00314 | 0.00309 | 0.00122 | 0.00623 | 0.00897
1202.95 | 0.00327 | 0.00308 | 0.00129 | 0.00639 | 0.00913
1203 | 0.00326 | 0.00307 | 0.00136 | 0.00637 | 0.0093
1203.05 | 0.00325 | 0.00307 | 0.00143 | 0.00644 | 0.0093
1203.1 | 0.00338 | 0.00292 | 0.0015 | 0.0066 | 0.00938
1203.15 | 0.00337 | 0.00305 | 0.00149 | 0.00658 | 0.00938
1203.2 | 0.0035 | 0.00304 | 0.00148 | 0.00665 | 0.00946
1203.25 | 0.00362 | 0.00317 | 0.00155 | 0.00672 | 0.00955
1203.3 | 0.00375 | 0.00316 | 0.00162 | 0.00671 | 0.00963
1203.35 | 0.00374 | 0.00329 | 0.00169 | 0.00678 | 0.0098
1203.4 | 0.00373 | 0.00342 | 0.00176 | 0.00685 | 0.00988
1203.45 | 0.00386 | 0.00355 | 0.00182 | 0.00692 | 0.01004
1203.5 | 0.00398 | 0.00354 | 0.00189 | 0.00699 | 0.01004
1203.55 | 0.00398 | 0.00353 | 0.00196 | 0.00706 | 0.01013
1203.6 | 0.0041 | 0.00366 | 0.00203 | 0.00721 | 0.01021
1203.65 | 0.00423 | 0.00379 | 0.0021 | 0.00737 | 0.01029
1203.7 | 0.00435 | 0.00392 | 0.00209 | 0.00744 | 0.01038
1203.75 | 0.00447 | 0.00391 | 0.00216 | 0.00751 | 0.01038
1203.8 | 0.00447 | 0.00404 | 0.00215 | 0.00766 | 0.01046
1203.85 | 0.00459 | 0.00416 | 0.0023 | 0.00765 | 0.01063
1203.9 | 0.00472 | 0.00416 | 0.00229 | 0.00772 | 0.01063
1203.95 | 0.00484 | 0.00428 | 0.00236 | 0.00787 | 0.01063
1204 | 0.00497 | 0.00441 | 0.00235 | 0.00794 | 0.01063
1204.05 | 0.00509 | 0.00454 | 0.0025 | 0.00801 | 0.01071
1204.1 | 0.00509 | 0.00467 | 0.00249 | 0.00817 | 0.01063
1204.15 | 0.00521 | 0.0048 | 0.00248 | 0.00824 | 0.01071
1204.2 | 0.00534 | 0.00492 | 0.00255 | 0.00831 | 0.01079
1204.25 | 0.00533 | 0.00492 | 0.0027 | 0.00838 | 0.01079
1204.3 | 0.00545 | 0.00504 | 0.00277 | 0.00845 | 0.01096
1204.35 | 0.00558 | 0.00504 | 0.00276 | 0.00852 | 0.01096
1204.4 | 0.0057 | 0.00517 | 0.00275 | 0.00859 | 0.01096
1204.45 | 0.0057 | 0.00529 | 0.00282 | 0.00866 | 0.01104
1204.5 | 0.00582 | 0.00529 | 0.00289 | 0.00865 | 0.01113
1204.55 | 0.00595 | 0.00541 | 0.00304 | 0.00863 | 0.01121
1204.6 | 0.00594 | 0.00554 | 0.00303 | 0.00854 | 0.01121
1204.65 | 0.00607 | 0.00581 | 0.0031 | 0.00844 | 0.01129
1204.7 | 0.00619 | 0.0058 | 0.00317 | 0.00834 | 0.01138
1204.75 | 0.00632 | 0.00579 | 0.00316 | 0.00824 | 0.01129
1204.8 | 0.00644 | 0.00578 | 0.00323 | 0.00815 | 0.01138
1204.85 | 0.00657 | 0.00591 | 0.00321 | 0.00813 | 0.01138
1204.9 | 0.00669 | 0.0059 | 0.00328 | 0.00803 | 0.01154
1204.95 | 0.00682 | 0.00603 | 0.00335 | 0.00794 | 0.01163
1205 | 0.00681 | 0.00603 | 0.00342 | 0.00784 | 0.01179
1205.05 | 0.00694 | 0.00615 | 0.00341 | 0.00774 | 0.01188
1205.1 | 0.00719 | 0.00615 | 0.0034 | 0.00773 | 0.01196
1205.15 | 0.00745 | 0.00628 | 0.00347 | 0.00772 | 0.01204
1205.2 | 0.00757 | 0.00627 | 0.00362 | 0.0077 | 0.01213
1205.25 | 0.00783 | 0.0064 | 0.00369 | 0.00769 | 0.01221
1205.3 | 0.00809 | 0.00652 | 0.00384 | 0.00759 | 0.01238
1205.35 | 0.00821 | 0.00665 | 0.00391 | 0.00749 | 0.01254
1205.4 | 0.0086 | 0.00692 | 0.00407 | 0.0074 | 0.01279
1205.45 | 0.00899 | 0.00705 | 0.00414 | 0.0073 | 0.01288
1205.5 | 0.00938 | 0.00717 | 0.00429 | 0.00737 | 0.01296
1205.55 | 0.00977 | 0.0073 | 0.00444 | 0.00735 | 0.01296
1205.6 | 0.01002 | 0.00743 | 0.00459 | 0.00734 | 0.01313
1205.65 | 0.01028 | 0.0077 | 0.00483 | 0.00716 | 0.0133
1205.7 | 0.01054 | 0.00782 | 0.0049 | 0.00715 | 0.01338
1205.75 | 0.01093 | 0.00809 | 0.00497 | 0.00722 | 0.01355
1205.8 | 0.01119 | 0.00822 | 0.0052 | 0.00712 | 0.01371
1205.85 | 0.01158 | 0.00835 | 0.00527 | 0.00719 | 0.0138
1205.9 | 0.01197 | 0.00861 | 0.00534 | 0.00718 | 0.01371
1205.95 | 0.01236 | 0.00874 | 0.00549 | 0.00708 | 0.0138
1206 | 0.01261 | 0.00901 | 0.00556 | 0.00706 | 0.01388
1206.05 | 0.01301 | 0.00913 | 0.00563 | 0.00688 | 0.01388
1206.1 | 0.01326 | 0.00926 | 0.0057 | 0.00687 | 0.01396
1206.15 | 0.01366 | 0.00953 | 0.00569 | 0.00677 | 0.01405
1206.2 | 0.01418 | 0.00966 | 0.00568 | 0.00676 | 0.01405
1206.25 | 0.01444 | 0.00992 | 0.00592 | 0.00666 | 0.01413
1206.3 | 0.01483 | 0.01005 | 0.00599 | 0.00648 | 0.01422
1206.35 | 0.01522 | 0.01032 | 0.00597 | 0.00647 | 0.0143
1206.4 | 0.01562 | 0.01045 | 0.00596 | 0.00637 | 0.01438
1206.45 | 0.01588 | 0.01071 | 0.00612 | 0.00627 | 0.01455
1206.5 | 0.01627 | 0.01084 | 0.00619 | 0.00626 | 0.01463
1206.55 | 0.01653 | 0.01097 | 0.00626 | 0.00608 | 0.01472
1206.6 | 0.01693 | 0.01124 | 0.00641 | 0.00606 | 0.0148
1206.65 | 0.01732 | 0.01151 | 0.00656 | 0.00588 | 0.01497
1206.7 | 0.01785 | 0.01164 | 0.00671 | 0.0057 | 0.01497
1206.75 | 0.01811 | 0.0119 | 0.00678 | 0.0056 | 0.01505
1206.8 | 0.0185 | 0.01203 | 0.00686 | 0.00542 | 0.01522
1206.85 | 0.01877 | 0.01216 | 0.00693 | 0.00541 | 0.01522
1206.9 | 0.01916 | 0.01243 | 0.007 | 0.00531 | 0.0153
1206.95 | 0.01956 | 0.01256 | 0.00723 | 0.00521 | 0.01539
1207 | 0.01982 | 0.01269 | 0.00722 | 0.00512 | 0.01539
1207.05 | 0.02008 | 0.01295 | 0.00745 | 0.0051 | 0.01547
1207.1 | 0.02048 | 0.01308 | 0.00753 | 0.00509 | 0.01556
1207.15 | 0.02074 | 0.01321 | 0.0076 | 0.00508 | 0.01564
1207.2 | 0.021 | 0.01334 | 0.00775 | 0.00506 | 0.01572
1207.25 | 0.02113 | 0.01361 | 0.0079 | 0.00505 | 0.01581
1207.3 | 0.02139 | 0.0136 | 0.00814 | 0.00512 | 0.01598
1207.35 | 0.02152 | 0.01374 | 0.00829 | 0.00511 | 0.01614
1207.4 | 0.02165 | 0.01387 | 0.00844 | 0.00509 | 0.01623
1207.45 | 0.02178 | 0.01386 | 0.0086 | 0.00508 | 0.01631
1207.5 | 0.02191 | 0.01385 | 0.00875 | 0.00506 | 0.01648
1207.55 | 0.02204 | 0.01398 | 0.0089 | 0.00514 | 0.01648
1207.6 | 0.02203 | 0.01397 | 0.00906 | 0.00521 | 0.01656
1207.65 | 0.02202 | 0.0141 | 0.00921 | 0.00519 | 0.01673
1207.7 | 0.02202 | 0.0141 | 0.00944 | 0.00518 | 0.01682
1207.75 | 0.02201 | 0.01395 | 0.0096 | 0.00525 | 0.0169
1207.8 | 0.02187 | 0.01408 | 0.00967 | 0.00532 | 0.01707
1207.85 | 0.02173 | 0.01394 | 0.00982 | 0.0053 | 0.01715
1207.9 | 0.02159 | 0.01393 | 0.00998 | 0.00537 | 0.01724
1207.95 | 0.02145 | 0.01379 | 0.01021 | 0.00536 | 0.01732
1208 | 0.02131 | 0.01378 | 0.01037 | 0.00535 | 0.0174
1208.05 | 0.02117 | 0.01363 | 0.01052 | 0.0055 | 0.01749
1208.1 | 0.02103 | 0.01363 | 0.01059 | 0.00549 | 0.01757
1208.15 | 0.02076 | 0.01348 | 0.01066 | 0.00556 | 0.01766
1208.2 | 0.02048 | 0.01334 | 0.01073 | 0.00554 | 0.01766
1208.25 | 0.02021 | 0.01319 | 0.0108 | 0.00553 | 0.01766
1208.3 | 0.01994 | 0.01305 | 0.01071 | 0.00552 | 0.01757
1208.35 | 0.01966 | 0.0129 | 0.0107 | 0.0055 | 0.01749
1208.4 | 0.01952 | 0.01276 | 0.01061 | 0.00566 | 0.01741
1208.45 | 0.01925 | 0.01261 | 0.01051 | 0.00564 | 0.01732
1208.5 | 0.01884 | 0.01247 | 0.01033 | 0.00563 | 0.01724
1208.55 | 0.01857 | 0.01219 | 0.01024 | 0.0057 | 0.01724
1208.6 | 0.01816 | 0.01204 | 0.01015 | 0.0056 | 0.01715
1208.65 | 0.01775 | 0.01176 | 0.01014 | 0.00567 | 0.01707
1208.7 | 0.01735 | 0.01148 | 0.00996 | 0.00566 | 0.01699
1208.75 | 0.01681 | 0.0112 | 0.00987 | 0.00573 | 0.0169
1208.8 | 0.0164 | 0.01092 | 0.00969 | 0.0058 | 0.0169
1208.85 | 0.016 | 0.01064 | 0.00968 | 0.00579 | 0.0169
1208.9 | 0.01559 | 0.01022 | 0.00975 | 0.00577 | 0.0169
1208.95 | 0.01506 | 0.01008 | 0.00966 | 0.00576 | 0.0169
1209 | 0.01465 | 0.00966 | 0.00964 | 0.00591 | 0.01682
1209.05 | 0.01412 | 0.00938 | 0.00963 | 0.00598 | 0.01674
1209.1 | 0.01371 | 0.0091 | 0.00962 | 0.00614 | 0.01665
1209.15 | 0.01331 | 0.00882 | 0.00961 | 0.00629 | 0.01657
1209.2 | 0.0129 | 0.00854 | 0.0096 | 0.00628 | 0.01665
1209.25 | 0.01263 | 0.0084 | 0.0095 | 0.00643 | 0.01665
1209.3 | 0.01223 | 0.00812 | 0.00949 | 0.0065 | 0.01665
1209.35 | 0.01196 | 0.00798 | 0.0094 | 0.00666 | 0.01649
1209.4 | 0.01156 | 0.00783 | 0.00931 | 0.00681 | 0.01649
1209.45 | 0.01116 | 0.00769 | 0.00913 | 0.00697 | 0.01657
1209.5 | 0.01076 | 0.00741 | 0.00904 | 0.0072 | 0.01649
1209.55 | 0.01035 | 0.0074 | 0.00902 | 0.00736 | 0.01657
1209.6 | 0.01009 | 0.00726 | 0.00885 | 0.00743 | 0.01657
1209.65 | 0.00982 | 0.00712 | 0.00867 | 0.00758 | 0.01649
1209.7 | 0.00942 | 0.00711 | 0.0085 | 0.00782 | 0.01649
1209.75 | 0.00915 | 0.00697 | 0.00832 | 0.00798 | 0.01632
1209.8 | 0.00901 | 0.00682 | 0.00823 | 0.00822 | 0.01632
1209.85 | 0.00874 | 0.00668 | 0.00805 | 0.00846 | 0.01624
1209.9 | 0.00847 | 0.00654 | 0.00788 | 0.00861 | 0.01624
1209.95 | 0.00847 | 0.00639 | 0.00778 | 0.00893 | 0.01615
1210 | 0.00833 | 0.00639 | 0.00761 | 0.00909 | 0.01598
1210.05 | 0.00832 | 0.00624 | 0.00751 | 0.00941 | 0.01598
1210.1 | 0.00819 | 0.00624 | 0.00725 | 0.00965 | 0.0159
1210.15 | 0.00818 | 0.00623 | 0.00716 | 0.00998 | 0.01582
1210.2 | 0.00817 | 0.00622 | 0.00707 | 0.0103 | 0.01582
1210.25 | 0.00817 | 0.00608 | 0.00689 | 0.01054 | 0.01565
1210.3 | 0.00803 | 0.00607 | 0.0068 | 0.01087 | 0.01565
1210.35 | 0.00789 | 0.00593 | 0.00662 | 0.01111 | 0.01548
1210.4 | 0.00776 | 0.00592 | 0.00645 | 0.01143 | 0.01532
1210.45 | 0.00762 | 0.00578 | 0.00635 | 0.01176 | 0.01523
1210.5 | 0.00748 | 0.00577 | 0.0061 | 0.012 | 0.01506
1210.55 | 0.00735 | 0.00563 | 0.006 | 0.01241 | 0.01506
1210.6 | 0.00734 | 0.00562 | 0.00591 | 0.01257 | 0.01498
1210.65 | 0.0072 | 0.00561 | 0.00582 | 0.01281 | 0.0149
1210.7 | 0.00707 | 0.00547 | 0.00572 | 0.01313 | 0.01481
1210.75 | 0.0068 | 0.00546 | 0.00563 | 0.01337 | 0.01481
1210.8 | 0.00679 | 0.00532 | 0.00562 | 0.01379 | 0.01481
1210.85 | 0.00666 | 0.00531 | 0.00544 | 0.01428 | 0.01481
1210.9 | 0.00652 | 0.00544 | 0.00535 | 0.0147 | 0.01481
1210.95 | 0.00651 | 0.0053 | 0.00526 | 0.01519 | 0.01481
1211 | 0.00638 | 0.00529 | 0.00533 | 0.01561 | 0.0149
1211.05 | 0.00637 | 0.00542 | 0.00532 | 0.01593 | 0.0149
1211.1 | 0.00623 | 0.00541 | 0.00531 | 0.01643 | 0.0149
1211.15 | 0.00623 | 0.00541 | 0.00521 | 0.01702 | 0.0149
1211.2 | 0.00622 | 0.00553 | 0.0052 | 0.01752 | 0.0149
1211.25 | 0.00609 | 0.00553 | 0.00519 | 0.01811 | 0.01498
1211.3 | 0.00608 | 0.00538 | 0.00518 | 0.01869 | 0.01507
1211.35 | 0.00607 | 0.00551 | 0.00517 | 0.01928 | 0.01507
1211.4 | 0.00607 | 0.0055 | 0.00524 | 0.01978 | 0.01507
1211.45 | 0.00606 | 0.0055 | 0.00539 | 0.02028 | 0.01515
1211.5 | 0.00619 | 0.00549 | 0.00546 | 0.02079 | 0.01523
1211.55 | 0.00618 | 0.00548 | 0.00553 | 0.02138 | 0.01523
1211.6 | 0.00631 | 0.00561 | 0.00552 | 0.02205 | 0.01532
1211.65 | 0.0063 | 0.0056 | 0.00551 | 0.02265 | 0.01532
1211.7 | 0.0063 | 0.0056 | 0.00558 | 0.02332 | 0.01532
1211.75 | 0.00629 | 0.00559 | 0.00565 | 0.024 | 0.01549
1211.8 | 0.00641 | 0.00572 | 0.00572 | 0.0246 | 0.01549
1211.85 | 0.00654 | 0.00585 | 0.00579 | 0.02528 | 0.01557
1211.9 | 0.00667 | 0.00597 | 0.00578 | 0.02587 | 0.01557
1211.95 | 0.00692 | 0.0061 | 0.00577 | 0.02664 | 0.01557
1212 | 0.00705 | 0.00623 | 0.00567 | 0.02733 | 0.01557
1212.05 | 0.00717 | 0.00636 | 0.00566 | 0.02818 | 0.01557
1212.1 | 0.00743 | 0.00649 | 0.00565 | 0.02896 | 0.01574
1212.15 | 0.00755 | 0.00648 | 0.00564 | 0.02964 | 0.01574
1212.2 | 0.00768 | 0.00661 | 0.00571 | 0.03042 | 0.01574
1212.25 | 0.00794 | 0.00674 | 0.0057 | 0.03111 | 0.01582
1212.3 | 0.00806 | 0.00687 | 0.00569 | 0.03188 | 0.01574
1212.35 | 0.00832 | 0.007 | 0.00568 | 0.03266 | 0.01582
1212.4 | 0.00844 | 0.00712 | 0.00567 | 0.03335 | 0.01582
1212.45 | 0.00857 | 0.00725 | 0.00574 | 0.03404 | 0.01591
1212.5 | 0.0087 | 0.00738 | 0.00581 | 0.03474 | 0.01599
1212.55 | 0.00882 | 0.00738 | 0.00571 | 0.03552 | 0.01599
1212.6 | 0.00895 | 0.0075 | 0.00578 | 0.03613 | 0.01599
1212.65 | 0.00907 | 0.00763 | 0.00586 | 0.03673 | 0.01599
1212.7 | 0.0092 | 0.00776 | 0.00601 | 0.03734 | 0.01616
1212.75 | 0.00932 | 0.00789 | 0.00616 | 0.03795 | 0.01624
1212.8 | 0.00945 | 0.00816 | 0.00615 | 0.03865 | 0.01641
1212.85 | 0.00958 | 0.00828 | 0.0063 | 0.03917 | 0.01658
1212.9 | 0.0097 | 0.00855 | 0.00637 | 0.03978 | 0.01658
1212.95 | 0.00983 | 0.00868 | 0.00653 | 0.0403 | 0.01675
1213 | 0.01009 | 0.00895 | 0.0066 | 0.04091 | 0.01683
1213.05 | 0.01021 | 0.00921 | 0.00675 | 0.04143 | 0.017
1213.1 | 0.01047 | 0.00934 | 0.00698 | 0.04178 | 0.01717
1213.15 | 0.01073 | 0.00961 | 0.00714 | 0.04221 | 0.01734
1213.2 | 0.01099 | 0.00987 | 0.00729 | 0.04255 | 0.01759
1213.25 | 0.01138 | 0.01027 | 0.00736 | 0.04308 | 0.01776
1213.3 | 0.01164 | 0.01054 | 0.00752 | 0.04333 | 0.01784
1213.35 | 0.01203 | 0.01081 | 0.00775 | 0.0435 | 0.01801
1213.4 | 0.01242 | 0.01107 | 0.00782 | 0.04376 | 0.01826
1213.45 | 0.01268 | 0.01134 | 0.00797 | 0.04383 | 0.01843
1213.5 | 0.01307 | 0.01175 | 0.00821 | 0.044 | 0.01868
1213.55 | 0.01346 | 0.01215 | 0.00845 | 0.04398 | 0.01894
1213.6 | 0.01385 | 0.01255 | 0.00868 | 0.04388 | 0.0191
1213.65 | 0.01438 | 0.01296 | 0.00884 | 0.04396 | 0.01944
1213.7 | 0.01464 | 0.01336 | 0.00915 | 0.04376 | 0.01961
1213.75 | 0.01503 | 0.01377 | 0.00947 | 0.04357 | 0.01995
1213.8 | 0.01556 | 0.01431 | 0.00979 | 0.0432 | 0.0202
1213.85 | 0.01595 | 0.01472 | 0.01003 | 0.04301 | 0.02054
1213.9 | 0.01635 | 0.01526 | 0.01018 | 0.04263 | 0.02088
1213.95 | 0.01701 | 0.01581 | 0.0105 | 0.04235 | 0.02113
1214 | 0.01767 | 0.01649 | 0.01082 | 0.04198 | 0.02147
1214.05 | 0.01833 | 0.01704 | 0.01114 | 0.04143 | 0.02172
1214.1 | 0.01899 | 0.01772 | 0.01138 | 0.0407 | 0.02206
1214.15 | 0.01966 | 0.01827 | 0.01162 | 0.04015 | 0.0224
1214.2 | 0.02032 | 0.01882 | 0.01202 | 0.03942 | 0.02266
1214.25 | 0.02112 | 0.01951 | 0.01234 | 0.03879 | 0.02308
1214.3 | 0.02193 | 0.0202 | 0.0125 | 0.03824 | 0.02325
1214.35 | 0.02273 | 0.02089 | 0.01273 | 0.03751 | 0.02351
1214.4 | 0.02353 | 0.02158 | 0.01305 | 0.03679 | 0.02385
1214.45 | 0.02447 | 0.02227 | 0.01338 | 0.03589 | 0.0241
1214.5 | 0.02541 | 0.02296 | 0.01378 | 0.03499 | 0.02453
1214.55 | 0.02622 | 0.02365 | 0.01427 | 0.03409 | 0.02504
1214.6 | 0.02703 | 0.02435 | 0.01467 | 0.03337 | 0.02546
1214.65 | 0.02798 | 0.02504 | 0.01508 | 0.03265 | 0.02598
1214.7 | 0.02892 | 0.02588 | 0.01557 | 0.03202 | 0.0264
1214.75 | 0.03001 | 0.02671 | 0.01589 | 0.03122 | 0.02674
1214.8 | 0.0311 | 0.02755 | 0.01638 | 0.0305 | 0.02726
1214.85 | 0.03233 | 0.02853 | 0.01696 | 0.0297 | 0.02786
1214.9 | 0.03342 | 0.02937 | 0.01753 | 0.02898 | 0.02837
1214.95 | 0.03465 | 0.03036 | 0.01811 | 0.02818 | 0.02897
1215 | 0.03589 | 0.03134 | 0.01877 | 0.02756 | 0.02957
1215.05 | 0.03712 | 0.03233 | 0.01934 | 0.02693 | 0.03017
1215.1 | 0.03864 | 0.03332 | 0.01984 | 0.02631 | 0.03069
1215.15 | 0.04016 | 0.0346 | 0.02041 | 0.02569 | 0.0312
1215.2 | 0.04197 | 0.03588 | 0.02099 | 0.02506 | 0.03172
1215.25 | 0.04364 | 0.03716 | 0.02157 | 0.02435 | 0.03233
1215.3 | 0.04531 | 0.03845 | 0.02224 | 0.02382 | 0.03302
1215.35 | 0.04713 | 0.03973 | 0.0229 | 0.0232 | 0.03362
1215.4 | 0.04882 | 0.04088 | 0.02357 | 0.02258 | 0.03431
1215.45 | 0.05065 | 0.04232 | 0.02432 | 0.02205 | 0.03501
1215.5 | 0.05235 | 0.04362 | 0.02499 | 0.02151 | 0.03561
1215.55 | 0.05434 | 0.04506 | 0.02574 | 0.02115 | 0.03631
1215.6 | 0.05633 | 0.04666 | 0.02649 | 0.02071 | 0.03692
1215.65 | 0.05833 | 0.04811 | 0.02734 | 0.02009 | 0.0377
1215.7 | 0.0602 | 0.04942 | 0.02818 | 0.01965 | 0.0384
1215.75 | 0.06207 | 0.05074 | 0.02919 | 0.0192 | 0.03927
1215.8 | 0.0638 | 0.05205 | 0.03012 | 0.01884 | 0.04006
1215.85 | 0.06553 | 0.05337 | 0.03114 | 0.01831 | 0.04076
1215.9 | 0.06713 | 0.0547 | 0.03216 | 0.01796 | 0.04154
1215.95 | 0.06888 | 0.05602 | 0.03318 | 0.01751 | 0.04225
1216 | 0.07063 | 0.0572 | 0.03412 | 0.01716 | 0.04304
1216.05 | 0.07224 | 0.05839 | 0.03506 | 0.01663 | 0.04383
1216.1 | 0.07385 | 0.05942 | 0.036 | 0.01619 | 0.04453
1216.15 | 0.07503 | 0.06031 | 0.0372 | 0.01583 | 0.04524
1216.2 | 0.07621 | 0.0612 | 0.03823 | 0.01547 | 0.04595
1216.25 | 0.07709 | 0.06194 | 0.03926 | 0.01512 | 0.04674
1216.3 | 0.07798 | 0.06254 | 0.04021 | 0.01468 | 0.04736
1216.35 | 0.07886 | 0.06313 | 0.04116 | 0.01441 | 0.04798
1216.4 | 0.07945 | 0.06357 | 0.04211 | 0.01405 | 0.0486
1216.45 | 0.0799 | 0.06387 | 0.04307 | 0.0137 | 0.04923
1216.5 | 0.08019 | 0.06431 | 0.04402 | 0.01334 | 0.04994
1216.55 | 0.08018 | 0.0643 | 0.04497 | 0.01299 | 0.05047
1216.6 | 0.08018 | 0.06445 | 0.04611 | 0.01272 | 0.05109
1216.65 | 0.07987 | 0.06429 | 0.04698 | 0.01245 | 0.05163
1216.7 | 0.07942 | 0.06413 | 0.04785 | 0.01218 | 0.05226
1216.75 | 0.07882 | 0.06382 | 0.04855 | 0.012 | 0.05279
1216.8 | 0.07792 | 0.06336 | 0.04933 | 0.01173 | 0.05315
1216.85 | 0.07702 | 0.06276 | 0.05003 | 0.01155 | 0.0536
1216.9 | 0.07598 | 0.06215 | 0.05073 | 0.01136 | 0.05396
1216.95 | 0.07494 | 0.06139 | 0.05143 | 0.01109 | 0.05449
1217 | 0.0736 | 0.06064 | 0.05205 | 0.011 | 0.05476
1217.05 | 0.07212 | 0.05958 | 0.05248 | 0.0109 | 0.05494
1217.1 | 0.07065 | 0.05868 | 0.05291 | 0.0108 | 0.05521
1217.15 | 0.06888 | 0.05763 | 0.05317 | 0.0107 | 0.0553
1217.2 | 0.06712 | 0.05643 | 0.05361 | 0.0106 | 0.05548
1217.25 | 0.06522 | 0.05509 | 0.05377 | 0.01042 | 0.05548
1217.3 | 0.06348 | 0.0539 | 0.05394 | 0.01032 | 0.05539
1217.35 | 0.06159 | 0.05257 | 0.05402 | 0.01022 | 0.05548
1217.4 | 0.05971 | 0.05138 | 0.0541 | 0.01012 | 0.0553
1217.45 | 0.05798 | 0.05005 | 0.054 | 0.01002 | 0.05512
1217.5 | 0.05611 | 0.04872 | 0.05372 | 0.01001 | 0.05476
1217.55 | 0.05439 | 0.04754 | 0.05344 | 0.01 | 0.05458
1217.6 | 0.05253 | 0.04608 | 0.05307 | 0.0099 | 0.05423
1217.65 | 0.05054 | 0.04461 | 0.0527 | 0.0098 | 0.05396
1217.7 | 0.04869 | 0.04315 | 0.05233 | 0.0097 | 0.0536
1217.75 | 0.047 | 0.04184 | 0.05161 | 0.00969 | 0.05306
1217.8 | 0.04544 | 0.04068 | 0.0508 | 0.00959 | 0.05235
1217.85 | 0.04376 | 0.03952 | 0.04998 | 0.00949 | 0.05181
1217.9 | 0.04221 | 0.03821 | 0.04917 | 0.00948 | 0.0511
1217.95 | 0.04081 | 0.0372 | 0.04828 | 0.00938 | 0.05047
1218 | 0.03914 | 0.03576 | 0.04738 | 0.00928 | 0.04994
1218.05 | 0.03761 | 0.03446 | 0.04649 | 0.00918 | 0.04923
1218.1 | 0.03594 | 0.03317 | 0.0455 | 0.00909 | 0.04852
1218.15 | 0.03469 | 0.03202 | 0.04435 | 0.0089 | 0.04763
1218.2 | 0.03331 | 0.03088 | 0.04311 | 0.0088 | 0.04675
1218.25 | 0.03207 | 0.02988 | 0.04196 | 0.00879 | 0.04586
1218.3 | 0.03097 | 0.02888 | 0.04089 | 0.00861 | 0.04516
1218.35 | 0.02973 | 0.02802 | 0.03992 | 0.00851 | 0.04445
1218.4 | 0.0285 | 0.02689 | 0.03904 | 0.00841 | 0.04384
1218.45 | 0.0274 | 0.02589 | 0.03798 | 0.00831 | 0.04304
1218.5 | 0.02631 | 0.0249 | 0.03693 | 0.0083 | 0.04234
1218.55 | 0.02535 | 0.02419 | 0.03588 | 0.00829 | 0.04155
1218.6 | 0.02453 | 0.02348 | 0.03483 | 0.00827 | 0.04085
1218.65 | 0.02371 | 0.02278 | 0.03386 | 0.00817 | 0.04006
1218.7 | 0.02303 | 0.02221 | 0.03299 | 0.00816 | 0.03945
1218.75 | 0.02235 | 0.02164 | 0.03212 | 0.00815 | 0.03884
1218.8 | 0.02181 | 0.02094 | 0.03133 | 0.00813 | 0.03823
1218.85 | 0.02113 | 0.02023 | 0.03055 | 0.00812 | 0.03762
1218.9 | 0.02045 | 0.01953 | 0.02959 | 0.00819 | 0.03701
1218.95 | 0.01977 | 0.0191 | 0.02872 | 0.00826 | 0.03632
1219 | 0.01923 | 0.01854 | 0.02794 | 0.00825 | 0.0358
1219.05 | 0.01869 | 0.01798 | 0.02716 | 0.00832 | 0.03519
1219.1 | 0.01815 | 0.01742 | 0.02647 | 0.00839 | 0.03458
1219.15 | 0.01761 | 0.01699 | 0.02577 | 0.00838 | 0.03406
1219.2 | 0.01706 | 0.01643 | 0.02517 | 0.00836 | 0.03355
1219.25 | 0.01652 | 0.01601 | 0.02465 | 0.00835 | 0.0332
1219.3 | 0.01599 | 0.01545 | 0.02404 | 0.00842 | 0.03277
1219.35 | 0.01558 | 0.01516 | 0.02343 | 0.00841 | 0.03216
1219.4 | 0.01517 | 0.01474 | 0.02283 | 0.00848 | 0.03173
1219.45 | 0.0149 | 0.01432 | 0.02231 | 0.00855 | 0.0313
1219.5 | 0.0145 | 0.01404 | 0.02179 | 0.00862 | 0.03096
1219.55 | 0.01422 | 0.01362 | 0.02127 | 0.00869 | 0.03044
1219.6 | 0.01382 | 0.01333 | 0.02067 | 0.00859 | 0.0301
1219.65 | 0.01355 | 0.01305 | 0.02015 | 0.00858 | 0.02967
1219.7 | 0.01328 | 0.01263 | 0.01963 | 0.00873 | 0.02933
1219.75 | 0.01301 | 0.01235 | 0.01895 | 0.00872 | 0.02881
1219.8 | 0.0126 | 0.01207 | 0.01827 | 0.00871 | 0.02838
1219.85 | 0.01233 | 0.01192 | 0.01783 | 0.00869 | 0.02804
1219.9 | 0.01206 | 0.01164 | 0.01723 | 0.00877 | 0.0277
1219.95 | 0.01179 | 0.01136 | 0.0168 | 0.00867 | 0.02736
1220 | 0.01152 | 0.01108 | 0.01629 | 0.00865 | 0.02693
1220.05 | 0.01125 | 0.01093 | 0.01586 | 0.00855 | 0.02667
1220.1 | 0.01098 | 0.01079 | 0.01543 | 0.00854 | 0.02633
1220.15 | 0.01071 | 0.01064 | 0.01492 | 0.00861 | 0.02599
1220.2 | 0.01057 | 0.0105 | 0.01457 | 0.0086 | 0.02565
1220.25 | 0.0103 | 0.01036 | 0.01423 | 0.00859 | 0.02531
1220.3 | 0.01003 | 0.01021 | 0.01388 | 0.00857 | 0.02505
1220.35 | 0.00989 | 0.0102 | 0.01362 | 0.00864 | 0.0248
1220.4 | 0.00962 | 0.01006 | 0.01327 | 0.00871 | 0.02454
1220.45 | 0.00949 | 0.00992 | 0.0131 | 0.0087 | 0.02437
1220.5 | 0.00922 | 0.00977 | 0.01275 | 0.00877 | 0.02412
1220.55 | 0.00908 | 0.00976 | 0.01249 | 0.00876 | 0.02395
1220.6 | 0.00894 | 0.00962 | 0.01215 | 0.00883 | 0.02378
1220.65 | 0.0088 | 0.00961 | 0.01205 | 0.00882 | 0.02353
1220.7 | 0.0088 | 0.00947 | 0.01179 | 0.00897 | 0.02344
1220.75 | 0.00866 | 0.00932 | 0.0117 | 0.00896 | 0.02336
1220.8 | 0.00852 | 0.00932 | 0.01152 | 0.00903 | 0.02327
1220.85 | 0.00838 | 0.00917 | 0.01142 | 0.0091 | 0.02319
1220.9 | 0.00812 | 0.00917 | 0.01125 | 0.00917 | 0.0231
1220.95 | 0.00811 | 0.00902 | 0.01099 | 0.00916 | 0.02293
1221 | 0.00797 | 0.00901 | 0.01097 | 0.00923 | 0.02285
1221.05 | 0.00797 | 0.00901 | 0.01088 | 0.00922 | 0.02276
1221.1 | 0.00796 | 0.00914 | 0.01079 | 0.00937 | 0.02268
1221.15 | 0.00782 | 0.00913 | 0.01069 | 0.00944 | 0.02259
1221.2 | 0.00769 | 0.00912 | 0.0106 | 0.0096 | 0.02259
1221.25 | 0.00755 | 0.00912 | 0.01059 | 0.00967 | 0.02259
1221.3 | 0.00754 | 0.00911 | 0.01041 | 0.00974 | 0.02251
1221.35 | 0.00754 | 0.00924 | 0.0104 | 0.0099 | 0.02242
1221.4 | 0.00753 | 0.00923 | 0.01022 | 0.01005 | 0.02234
1221.45 | 0.00753 | 0.00936 | 0.01013 | 0.01013 | 0.02234
1221.5 | 0.00752 | 0.00935 | 0.0102 | 0.01028 | 0.02226
1221.55 | 0.00751 | 0.00935 | 0.00994 | 0.01035 | 0.02217
1221.6 | 0.00738 | 0.00934 | 0.00984 | 0.01042 | 0.02217
1221.65 | 0.00737 | 0.00933 | 0.00983 | 0.01058 | 0.02209
1221.7 | 0.00736 | 0.00932 | 0.00974 | 0.01065 | 0.022
1221.75 | 0.00736 | 0.00945 | 0.00964 | 0.01081 | 0.02192
1221.8 | 0.00722 | 0.00945 | 0.00955 | 0.0108 | 0.02183
1221.85 | 0.00722 | 0.00944 | 0.00937 | 0.01095 | 0.02166
1221.9 | 0.00734 | 0.00943 | 0.00928 | 0.01094 | 0.02158
1221.95 | 0.0072 | 0.00942 | 0.00927 | 0.01109 | 0.02158
1222 | 0.0072 | 0.00942 | 0.00909 | 0.01125 | 0.02141
1222.05 | 0.00719 | 0.00941 | 0.009 | 0.01132 | 0.02133
1222.1 | 0.00719 | 0.0094 | 0.00898 | 0.01139 | 0.02124
1222.15 | 0.00718 | 0.00926 | 0.00889 | 0.01138 | 0.02116
1222.2 | 0.00718 | 0.00939 | 0.00888 | 0.01137 | 0.02116
1222.25 | 0.0073 | 0.00938 | 0.00878 | 0.01135 | 0.02116
1222.3 | 0.00743 | 0.00937 | 0.00877 | 0.01143 | 0.02116
1222.35 | 0.00755 | 0.00923 | 0.00868 | 0.0115 | 0.02107
1222.4 | 0.00768 | 0.00936 | 0.00875 | 0.0114 | 0.02107
1222.45 | 0.00767 | 0.00921 | 0.00882 | 0.01147 | 0.02107
1222.5 | 0.0078 | 0.00921 | 0.00881 | 0.01146 | 0.02107
1222.55 | 0.00779 | 0.00906 | 0.00888 | 0.01136 | 0.02107
1222.6 | 0.00779 | 0.00906 | 0.00887 | 0.01134 | 0.02116
1222.65 | 0.00778 | 0.00905 | 0.00894 | 0.01133 | 0.02124
1222.7 | 0.00777 | 0.00918 | 0.00893 | 0.0114 | 0.02124
1222.75 | 0.00764 | 0.00917 | 0.009 | 0.01139 | 0.02133
1222.8 | 0.00763 | 0.00903 | 0.00899 | 0.01137 | 0.02141
1222.85 | 0.00749 | 0.00916 | 0.00898 | 0.01128 | 0.02141
1222.9 | 0.00736 | 0.00915 | 0.00897 | 0.01118 | 0.02141
1222.95 | 0.00722 | 0.00914 | 0.00904 | 0.01133 | 0.02141
1223 | 0.00708 | 0.00914 | 0.00903 | 0.01132 | 0.0215
1223.05 | 0.00708 | 0.00926 | 0.00902 | 0.01114 | 0.0215
1223.1 | 0.00707 | 0.00926 | 0.00909 | 0.01112 | 0.02158
1223.15 | 0.00707 | 0.00925 | 0.00908 | 0.01102 | 0.02167
1223.2 | 0.00706 | 0.00938 | 0.00915 | 0.01118 | 0.02175
1223.25 | 0.00719 | 0.00937 | 0.00914 | 0.01117 | 0.02184
1223.3 | 0.00718 | 0.00937 | 0.00921 | 0.01115 | 0.02175
1223.35 | 0.0073 | 0.00949 | 0.0092 | 0.01114 | 0.02175
1223.4 | 0.00743 | 0.00949 | 0.00927 | 0.01104 | 0.02192
1223.45 | 0.00756 | 0.00962 | 0.00934 | 0.01111 | 0.02192
1223.5 | 0.00768 | 0.00961 | 0.00933 | 0.01093 | 0.02192
1223.55 | 0.00794 | 0.00974 | 0.00923 | 0.011 | 0.02192
1223.6 | 0.00807 | 0.00973 | 0.00922 | 0.0109 | 0.02201
1223.65 | 0.00819 | 0.00973 | 0.00913 | 0.01089 | 0.02192
1223.7 | 0.00845 | 0.00972 | 0.00912 | 0.01087 | 0.02192
1223.75 | 0.00871 | 0.00971 | 0.00919 | 0.01069 | 0.02184
1223.8 | 0.00896 | 0.00984 | 0.0091 | 0.01068 | 0.02184
1223.85 | 0.00909 | 0.00983 | 0.00908 | 0.01049 | 0.02192
1223.9 | 0.00922 | 0.00983 | 0.00907 | 0.01048 | 0.02192
1223.95 | 0.00947 | 0.00996 | 0.00906 | 0.0103 | 0.02192
1224 | 0.0096 | 0.00995 | 0.00905 | 0.01028 | 0.02192
1224.05 | 0.00973 | 0.01008 | 0.00904 | 0.01018 | 0.02201
1224.1 | 0.00985 | 0.01007 | 0.00911 | 0.01 | 0.02209
1224.15 | 0.01011 | 0.0102 | 0.0091 | 0.0099 | 0.02209
1224.2 | 0.01037 | 0.01033 | 0.00917 | 0.0098 | 0.02218
1224.25 | 0.0105 | 0.01046 | 0.00916 | 0.00979 | 0.02218
1224.3 | 0.01062 | 0.01059 | 0.00915 | 0.00961 | 0.02226
1224.35 | 0.01075 | 0.01086 | 0.00922 | 0.00942 | 0.02226
1224.4 | 0.01101 | 0.01113 | 0.00929 | 0.00932 | 0.02243
1224.45 | 0.0114 | 0.01126 | 0.00928 | 0.00922 | 0.02243
1224.5 | 0.01153 | 0.01139 | 0.00935 | 0.0093 | 0.02252
1224.55 | 0.01179 | 0.01152 | 0.00934 | 0.00903 | 0.0226
1224.6 | 0.01191 | 0.01165 | 0.00941 | 0.00893 | 0.02269
1224.65 | 0.0123 | 0.01178 | 0.00948 | 0.00892 | 0.02269
1224.7 | 0.01256 | 0.01204 | 0.00964 | 0.00882 | 0.02277
1224.75 | 0.01282 | 0.01231 | 0.00971 | 0.00889 | 0.02277
1224.8 | 0.01308 | 0.01244 | 0.00986 | 0.0087 | 0.02294
1224.85 | 0.01334 | 0.01271 | 0.00993 | 0.00869 | 0.02303
1224.9 | 0.0136 | 0.01284 | 0.01009 | 0.00868 | 0.0232
1224.95 | 0.01386 | 0.01297 | 0.01024 | 0.00866 | 0.02328
1225 | 0.01399 | 0.01324 | 0.01032 | 0.00865 | 0.02337
1225.05 | 0.01425 | 0.01337 | 0.01047 | 0.00855 | 0.02354
1225.1 | 0.01465 | 0.01378 | 0.01063 | 0.00854 | 0.02371
1225.15 | 0.01491 | 0.01391 | 0.0107 | 0.00852 | 0.02379
1225.2 | 0.01503 | 0.01418 | 0.01085 | 0.0086 | 0.02396
1225.25 | 0.01529 | 0.01431 | 0.01101 | 0.00858 | 0.02405
1225.3 | 0.01542 | 0.01458 | 0.01116 | 0.00857 | 0.02413
1225.35 | 0.01555 | 0.01471 | 0.01123 | 0.00864 | 0.0243
1225.4 | 0.01568 | 0.01484 | 0.01139 | 0.00863 | 0.02439
1225.45 | 0.01581 | 0.01497 | 0.01154 | 0.0087 | 0.02456
1225.5 | 0.01593 | 0.0151 | 0.01162 | 0.00868 | 0.02456
1225.55 | 0.01593 | 0.01523 | 0.01186 | 0.00876 | 0.02473
1225.6 | 0.01592 | 0.01536 | 0.01201 | 0.00891 | 0.02473
1225.65 | 0.01592 | 0.01536 | 0.01217 | 0.00898 | 0.0249
1225.7 | 0.01591 | 0.01535 | 0.0124 | 0.00905 | 0.02507
1225.75 | 0.01577 | 0.01534 | 0.01248 | 0.00904 | 0.02516
1225.8 | 0.01576 | 0.01547 | 0.01263 | 0.00911 | 0.02524
1225.85 | 0.01576 | 0.01547 | 0.0127 | 0.00918 | 0.02524
1225.9 | 0.01562 | 0.01546 | 0.01278 | 0.00926 | 0.02524
1225.95 | 0.01548 | 0.01531 | 0.01293 | 0.00941 | 0.02524
1226 | 0.01534 | 0.01531 | 0.013 | 0.0094 | 0.02533
1226.05 | 0.0152 | 0.0153 | 0.01316 | 0.00947 | 0.02541
1226.1 | 0.01506 | 0.01515 | 0.01315 | 0.00954 | 0.02533
1226.15 | 0.01479 | 0.01501 | 0.01322 | 0.00953 | 0.02541
1226.2 | 0.01452 | 0.01486 | 0.01321 | 0.0096 | 0.02541
1226.25 | 0.01425 | 0.01472 | 0.0132 | 0.00984 | 0.02533
1226.3 | 0.01397 | 0.01471 | 0.01327 | 0.00991 | 0.02533
1226.35 | 0.01357 | 0.01443 | 0.01326 | 0.01007 | 0.02533
1226.4 | 0.01316 | 0.01428 | 0.01333 | 0.01014 | 0.02541
1226.45 | 0.01289 | 0.01414 | 0.0134 | 0.0103 | 0.02541
1226.5 | 0.01262 | 0.01399 | 0.01339 | 0.01054 | 0.02541
1226.55 | 0.01222 | 0.01371 | 0.0133 | 0.0107 | 0.02533
1226.6 | 0.01195 | 0.01356 | 0.01329 | 0.01077 | 0.02524
1226.65 | 0.01167 | 0.01328 | 0.01336 | 0.01092 | 0.02541
1226.7 | 0.0114 | 0.01313 | 0.01343 | 0.01117 | 0.02541
1226.75 | 0.011 | 0.01285 | 0.01342 | 0.01141 | 0.02524
1226.8 | 0.01086 | 0.01284 | 0.01341 | 0.01157 | 0.02524
1226.85 | 0.01059 | 0.01256 | 0.01331 | 0.01181 | 0.02516
1226.9 | 0.01045 | 0.01255 | 0.01338 | 0.01197 | 0.02533
1226.95 | 0.01018 | 0.01227 | 0.01346 | 0.01212 | 0.02533
1227 | 0.00991 | 0.01212 | 0.01336 | 0.0122 | 0.02533
1227.05 | 0.00978 | 0.01198 | 0.01335 | 0.01244 | 0.02533
1227.1 | 0.00951 | 0.01197 | 0.01326 | 0.0126 | 0.02525
1227.15 | 0.00937 | 0.01169 | 0.01316 | 0.01293 | 0.02533
1227.2 | 0.0091 | 0.01168 | 0.01307 | 0.01308 | 0.02516
1227.25 | 0.00883 | 0.0114 | 0.01297 | 0.01333 | 0.02525
1227.3 | 0.00869 | 0.01126 | 0.01279 | 0.01348 | 0.02516
1227.35 | 0.00842 | 0.01097 | 0.0127 | 0.01373 | 0.02516
1227.4 | 0.00815 | 0.01083 | 0.0126 | 0.01397 | 0.02516
1227.45 | 0.00801 | 0.01055 | 0.01234 | 0.0143 | 0.02499
1227.5 | 0.00788 | 0.0104 | 0.01216 | 0.01455 | 0.02499
1227.55 | 0.00761 | 0.01039 | 0.01198 | 0.01496 | 0.02482
1227.6 | 0.00734 | 0.01011 | 0.01189 | 0.01521 | 0.02482
1227.65 | 0.0072 | 0.00997 | 0.01171 | 0.01545 | 0.02465
1227.7 | 0.00706 | 0.00996 | 0.0117 | 0.01578 | 0.02465
1227.75 | 0.00693 | 0.00982 | 0.01144 | 0.01603 | 0.02457
1227.8 | 0.00679 | 0.00967 | 0.01126 | 0.01627 | 0.0244
1227.85 | 0.00665 | 0.00966 | 0.01108 | 0.01669 | 0.02431
1227.9 | 0.00651 | 0.00952 | 0.01091 | 0.01711 | 0.02423
1227.95 | 0.00638 | 0.00938 | 0.01081 | 0.01735 | 0.02423
1228 | 0.00624 | 0.00923 | 0.01063 | 0.01768 | 0.02406
1228.05 | 0.0061 | 0.00922 | 0.01046 | 0.01793 | 0.02389
1228.1 | 0.00597 | 0.00908 | 0.01028 | 0.01826 | 0.0238
1228.15 | 0.00596 | 0.00894 | 0.01018 | 0.01859 | 0.02372
1228.2 | 0.00569 | 0.00893 | 0.01017 | 0.01893 | 0.0238
1228.25 | 0.00569 | 0.00878 | 0.00991 | 0.01926 | 0.02355
1228.3 | 0.00542 | 0.00878 | 0.00982 | 0.01959 | 0.02346
1228.35 | 0.00528 | 0.00863 | 0.00964 | 0.01992 | 0.02346
1228.4 | 0.00514 | 0.00849 | 0.00954 | 0.02008 | 0.02338
1228.45 | 0.00514 | 0.00848 | 0.00945 | 0.02024 | 0.02346
1228.5 | 0.005 | 0.00847 | 0.00927 | 0.02049 | 0.02329
1228.55 | 0.00513 | 0.00847 | 0.00918 | 0.02074 | 0.02329
1228.6 | 0.00499 | 0.00846 | 0.00908 | 0.02098 | 0.02329
1228.65 | 0.00498 | 0.00845 | 0.00907 | 0.02115 | 0.02329
1228.7 | 0.00498 | 0.00845 | 0.00906 | 0.02139 | 0.02329
1228.75 | 0.00497 | 0.00844 | 0.00888 | 0.02147 | 0.02321
1228.8 | 0.00497 | 0.00843 | 0.00896 | 0.02163 | 0.02321
1228.85 | 0.00509 | 0.00842 | 0.00886 | 0.02179 | 0.02321
1228.9 | 0.00509 | 0.00855 | 0.00893 | 0.02195 | 0.02329
1228.95 | 0.00508 | 0.00855 | 0.00892 | 0.02219 | 0.02329
1229 | 0.00507 | 0.00854 | 0.00891 | 0.02227 | 0.0233
1229.05 | 0.00494 | 0.00853 | 0.00906 | 0.02234 | 0.02338
1229.1 | 0.00493 | 0.00852 | 0.00897 | 0.0225 | 0.02338
1229.15 | 0.00506 | 0.00865 | 0.00896 | 0.02266 | 0.02347
1229.2 | 0.00505 | 0.00878 | 0.00895 | 0.02291 | 0.02347
1229.25 | 0.00518 | 0.00878 | 0.00894 | 0.02298 | 0.02355
1229.3 | 0.00517 | 0.00904 | 0.00901 | 0.02315 | 0.02372
1229.35 | 0.00516 | 0.00917 | 0.00908 | 0.02322 | 0.02381
1229.4 | 0.00529 | 0.0093 | 0.00915 | 0.02329 | 0.02389
1229.45 | 0.00541 | 0.00957 | 0.00922 | 0.02337 | 0.02389
1229.5 | 0.00567 | 0.00984 | 0.00929 | 0.02353 | 0.02398
1229.55 | 0.0058 | 0.0101 | 0.00945 | 0.0236 | 0.02406
1229.6 | 0.00605 | 0.01037 | 0.00952 | 0.02368 | 0.02415
1229.65 | 0.00618 | 0.01064 | 0.00968 | 0.02366 | 0.02432
1229.7 | 0.0063 | 0.01091 | 0.00975 | 0.02356 | 0.02432
1229.75 | 0.00656 | 0.01104 | 0.00982 | 0.02363 | 0.0244
1229.8 | 0.00656 | 0.01131 | 0.00989 | 0.02353 | 0.02449
1229.85 | 0.00681 | 0.01157 | 0.00996 | 0.02352 | 0.02449
1229.9 | 0.00707 | 0.01184 | 0.01004 | 0.02342 | 0.02457
1229.95 | 0.0072 | 0.01211 | 0.01011 | 0.02341 | 0.02483
1230 | 0.00745 | 0.01238 | 0.01026 | 0.0233 | 0.02491
1230.05 | 0.00758 | 0.01251 | 0.01025 | 0.02312 | 0.02508
1230.1 | 0.00784 | 0.01278 | 0.01032 | 0.02302 | 0.02517
1230.15 | 0.00796 | 0.01305 | 0.01039 | 0.02283 | 0.02534
1230.2 | 0.00809 | 0.01332 | 0.01047 | 0.02273 | 0.0256
1230.25 | 0.00822 | 0.01358 | 0.0107 | 0.02254 | 0.02577
1230.3 | 0.00847 | 0.01399 | 0.01078 | 0.02235 | 0.02585
1230.35 | 0.0086 | 0.01426 | 0.01093 | 0.02225 | 0.02602
1230.4 | 0.00873 | 0.01453 | 0.01117 | 0.02206 | 0.02628
1230.45 | 0.00885 | 0.0148 | 0.01124 | 0.02187 | 0.02653
1230.5 | 0.00898 | 0.01507 | 0.01148 | 0.02169 | 0.02671
1230.55 | 0.0091 | 0.0152 | 0.01155 | 0.02141 | 0.02696
1230.6 | 0.00923 | 0.01561 | 0.01179 | 0.02122 | 0.02713
1230.65 | 0.00949 | 0.01588 | 0.01195 | 0.02104 | 0.0273
1230.7 | 0.00962 | 0.01629 | 0.0121 | 0.02076 | 0.02739
1230.75 | 0.00987 | 0.01656 | 0.01243 | 0.0204 | 0.02765
1230.8 | 0.01013 | 0.01697 | 0.01258 | 0.02021 | 0.02782
1230.85 | 0.01039 | 0.01724 | 0.01291 | 0.01994 | 0.02816
1230.9 | 0.01065 | 0.01765 | 0.01315 | 0.01966 | 0.02833
1230.95 | 0.01091 | 0.01806 | 0.0133 | 0.01922 | 0.02859
1231 | 0.0113 | 0.01861 | 0.01363 | 0.01894 | 0.02876
1231.05 | 0.01169 | 0.01916 | 0.01387 | 0.01858 | 0.02902
1231.1 | 0.01209 | 0.01957 | 0.01427 | 0.01831 | 0.02928
1231.15 | 0.01248 | 0.02013 | 0.0146 | 0.01804 | 0.02962
1231.2 | 0.01287 | 0.02054 | 0.01492 | 0.01768 | 0.02988
1231.25 | 0.01327 | 0.02109 | 0.01533 | 0.01749 | 0.03031
1231.3 | 0.01353 | 0.02164 | 0.01565 | 0.0173 | 0.03056
1231.35 | 0.01392 | 0.02206 | 0.01598 | 0.01703 | 0.03082
1231.4 | 0.01418 | 0.02261 | 0.01639 | 0.01684 | 0.03117
1231.45 | 0.01457 | 0.02317 | 0.01671 | 0.01657 | 0.03142
1231.5 | 0.0151 | 0.02372 | 0.01712 | 0.01647 | 0.03168
1231.55 | 0.01536 | 0.02414 | 0.01753 | 0.01629 | 0.03211
1231.6 | 0.01576 | 0.02455 | 0.01803 | 0.01619 | 0.03255
1231.65 | 0.01602 | 0.02497 | 0.01836 | 0.01591 | 0.03281
1231.7 | 0.01628 | 0.02538 | 0.01885 | 0.01573 | 0.03315
1231.75 | 0.01654 | 0.0258 | 0.01926 | 0.01545 | 0.03341
1231.8 | 0.01694 | 0.02622 | 0.01959 | 0.0151 | 0.03376
1231.85 | 0.0172 | 0.02663 | 0.02009 | 0.01482 | 0.0341
1231.9 | 0.01746 | 0.02705 | 0.02042 | 0.01464 | 0.03445
1231.95 | 0.01773 | 0.02747 | 0.02083 | 0.01437 | 0.03479
1232 | 0.01799 | 0.02789 | 0.02124 | 0.0141 | 0.03514
1232.05 | 0.01825 | 0.02816 | 0.02165 | 0.01382 | 0.03549
1232.1 | 0.01838 | 0.0283 | 0.02198 | 0.01347 | 0.03566
1232.15 | 0.01851 | 0.02857 | 0.02223 | 0.01311 | 0.03584
1232.2 | 0.01864 | 0.02871 | 0.02256 | 0.01275 | 0.0361
1232.25 | 0.01877 | 0.02898 | 0.0228 | 0.01248 | 0.03636
1232.3 | 0.01889 | 0.02912 | 0.02313 | 0.01221 | 0.03662
1232.35 | 0.01889 | 0.02925 | 0.02346 | 0.01203 | 0.03679
1232.4 | 0.01888 | 0.02939 | 0.02379 | 0.01167 | 0.03705
1232.45 | 0.01874 | 0.02938 | 0.02412 | 0.0114 | 0.03714
1232.5 | 0.01874 | 0.02952 | 0.02428 | 0.01104 | 0.03731
1232.55 | 0.01846 | 0.02937 | 0.02461 | 0.01086 | 0.03749
1232.6 | 0.01832 | 0.02936 | 0.02494 | 0.01059 | 0.03766
1232.65 | 0.01805 | 0.02935 | 0.02518 | 0.01032 | 0.03792
1232.7 | 0.01791 | 0.02935 | 0.02552 | 0.01013 | 0.03801
1232.75 | 0.01763 | 0.0292 | 0.02576 | 0.00995 | 0.0381
1232.8 | 0.01749 | 0.02905 | 0.02609 | 0.00968 | 0.03827
1232.85 | 0.01722 | 0.0289 | 0.02625 | 0.00958 | 0.03845
1232.9 | 0.01695 | 0.02875 | 0.0265 | 0.00923 | 0.03871
1232.95 | 0.01654 | 0.02846 | 0.02666 | 0.00896 | 0.0388
1233 | 0.01627 | 0.02817 | 0.02682 | 0.00869 | 0.03897
1233.05 | 0.01599 | 0.02787 | 0.02706 | 0.0085 | 0.03906
1233.1 | 0.01572 | 0.02758 | 0.02714 | 0.00815 | 0.03915
1233.15 | 0.01545 | 0.02729 | 0.0273 | 0.00796 | 0.03923
1233.2 | 0.01517 | 0.027 | 0.02737 | 0.00778 | 0.03941
1233.25 | 0.0149 | 0.02671 | 0.02745 | 0.0076 | 0.0395
1233.3 | 0.01449 | 0.02628 | 0.02752 | 0.0075 | 0.03958
1233.35 | 0.01409 | 0.02599 | 0.02751 | 0.00723 | 0.03958
1233.4 | 0.01382 | 0.0257 | 0.02759 | 0.00696 | 0.0395
1233.45 | 0.01354 | 0.02527 | 0.02757 | 0.00686 | 0.03958
1233.5 | 0.01327 | 0.02498 | 0.02748 | 0.00668 | 0.0395
1233.55 | 0.01287 | 0.02455 | 0.02729 | 0.00658 | 0.0395
1233.6 | 0.01259 | 0.02426 | 0.02711 | 0.00648 | 0.03941
1233.65 | 0.01232 | 0.02397 | 0.02701 | 0.00638 | 0.03941
1233.7 | 0.01218 | 0.02368 | 0.02692 | 0.0062 | 0.03932
1233.75 | 0.01191 | 0.02325 | 0.02682 | 0.00593 | 0.03915
1233.8 | 0.01151 | 0.02282 | 0.02664 | 0.00583 | 0.03906
1233.85 | 0.01137 | 0.0224 | 0.02637 | 0.00565 | 0.03889
1233.9 | 0.0111 | 0.02211 | 0.02619 | 0.00547 | 0.0388
1233.95 | 0.01083 | 0.02168 | 0.02583 | 0.00537 | 0.03863
1234 | 0.01056 | 0.02139 | 0.02556 | 0.00519 | 0.03845
1234.05 | 0.01029 | 0.02096 | 0.02538 | 0.00509 | 0.03836
1234.1 | 0.01001 | 0.02068 | 0.0252 | 0.00499 | 0.03819
1234.15 | 0.00974 | 0.02039 | 0.02493 | 0.00481 | 0.03802
1234.2 | 0.00947 | 0.01996 | 0.02483 | 0.00462 | 0.03784
1234.25 | 0.0092 | 0.01968 | 0.02448 | 0.00461 | 0.03758
1234.3 | 0.00893 | 0.01939 | 0.02413 | 0.00451 | 0.03741
1234.35 | 0.0088 | 0.0191 | 0.02377 | 0.0045 | 0.03723
1234.4 | 0.00853 | 0.01868 | 0.02334 | 0.00431 | 0.03697
1234.45 | 0.00826 | 0.01839 | 0.02298 | 0.0043 | 0.03662
1234.5 | 0.00799 | 0.01796 | 0.02272 | 0.00412 | 0.03645
1234.55 | 0.00772 | 0.01768 | 0.02236 | 0.00402 | 0.03619
1234.6 | 0.00732 | 0.01725 | 0.02201 | 0.00401 | 0.03593
1234.65 | 0.00705 | 0.01683 | 0.02149 | 0.00374 | 0.0355
1234.7 | 0.00665 | 0.0164 | 0.02105 | 0.00381 | 0.03524
1234.75 | 0.00638 | 0.01612 | 0.02053 | 0.00363 | 0.03489
1234.8 | 0.00611 | 0.01569 | 0.02018 | 0.00344 | 0.03463
1234.85 | 0.00584 | 0.01555 | 0.01975 | 0.00326 | 0.03437
1234.9 | 0.00544 | 0.01512 | 0.01948 | 0.00308 | 0.03402
1234.95 | 0.00517 | 0.0147 | 0.01913 | 0.00298 | 0.03385
1235 | 0.00477 | 0.01442 | 0.01878 | 0.00288 | 0.03368
1235.05 | 0.0045 | 0.01399 | 0.01843 | 0.00279 | 0.03342
1235.1 | 0.00423 | 0.01371 | 0.01816 | 0.00269 | 0.03325
1235.15 | 0.0041 | 0.01356 | 0.01782 | 0.00251 | 0.03299
1235.2 | 0.00383 | 0.01328 | 0.01763 | 0.00249 | 0.0329
1235.25 | 0.00369 | 0.01286 | 0.01737 | 0.00231 | 0.03273
1235.3 | 0.00343 | 0.01258 | 0.01719 | 0.0023 | 0.03264
1235.35 | 0.00329 | 0.01243 | 0.01693 | 0.00228 | 0.03238
1235.4 | 0.00302 | 0.01201 | 0.01658 | 0.00218 | 0.03221
1235.45 | 0.00288 | 0.01173 | 0.01631 | 0.00217 | 0.03195
1235.5 | 0.00275 | 0.01158 | 0.01596 | 0.00207 | 0.03161
1235.55 | 0.00274 | 0.0113 | 0.0157 | 0.00206 | 0.03135
1235.6 | 0.00261 | 0.01101 | 0.01535 | 0.00196 | 0.03118
1235.65 | 0.00247 | 0.01087 | 0.015 | 0.00195 | 0.03092
1235.7 | 0.00233 | 0.01059 | 0.01474 | 0.00185 | 0.03066
1235.75 | 0.0022 | 0.01044 | 0.01448 | 0.00192 | 0.03041
1235.8 | 0.00206 | 0.0103 | 0.01405 | 0.00182 | 0.03006
1235.85 | 0.00205 | 0.01002 | 0.01361 | 0.00172 | 0.02972
1235.9 | 0.00192 | 0.00973 | 0.01327 | 0.00171 | 0.02938
1235.95 | 0.00191 | 0.00959 | 0.01292 | 0.0017 | 0.02912
1236 | 0.00191 | 0.00944 | 0.01266 | 0.00168 | 0.02886
1236.05 | 0.0019 | 0.00916 | 0.0124 | 0.00167 | 0.02869
1236.1 | 0.00189 | 0.00902 | 0.01205 | 0.00166 | 0.02835
1236.15 | 0.00202 | 0.00887 | 0.01187 | 0.00164 | 0.02809
1236.2 | 0.00214 | 0.00859 | 0.01152 | 0.00163 | 0.02775
1236.25 | 0.00214 | 0.00845 | 0.01118 | 0.00162 | 0.02758
1236.3 | 0.00226 | 0.0083 | 0.01083 | 0.00169 | 0.02732
1236.35 | 0.00226 | 0.00816 | 0.01057 | 0.00159 | 0.02706
1236.4 | 0.00225 | 0.00788 | 0.01031 | 0.00166 | 0.02689
1236.45 | 0.00225 | 0.00773 | 0.01013 | 0.00156 | 0.02672
1236.5 | 0.00224 | 0.00759 | 0.00987 | 0.00155 | 0.02647
1236.55 | 0.00236 | 0.00731 | 0.00952 | 0.00153 | 0.02638
1236.6 | 0.00236 | 0.0073 | 0.00926 | 0.00144 | 0.02604
1236.65 | 0.00222 | 0.00702 | 0.009 | 0.00142 | 0.02578
1236.7 | 0.00209 | 0.00687 | 0.00857 | 0.00132 | 0.02553
1236.75 | 0.00208 | 0.00673 | 0.00831 | 0.00123 | 0.02536
1236.8 | 0.00194 | 0.00645 | 0.00814 | 0.00113 | 0.02502
1236.85 | 0.00194 | 0.00631 | 0.00796 | 0.00103 | 0.02485
1236.9 | 0.0018 | 0.00616 | 0.0077 | 0.0011 | 0.02468
1236.95 | 0.00167 | 0.00602 | 0.00752 | 0.001 | 0.02451
1237 | 0.00166 | 0.00587 | 0.00726 | 0.00090601 | 0.02442
1237.05 | 0.00152 | 0.00559 | 0.00708 | 0.0008082 | 0.02417
1237.1 | 0.00126 | 0.00545 | 0.00691 | 0.0007946 | 0.02391
1237.15 | 0.00125 | 0.00531 | 0.00664 | 0.00078101 | 0.02383
1237.2 | 0.00111 | 0.00516 | 0.00655 | 0.00076741 | 0.02366
1237.25 | 0.0008475 | 0.00502 | 0.00637 | 0.00075382 | 0.02357
1237.3 | 0.0008417 | 0.00488 | 0.00628 | 0.00074022 | 0.02349
1237.35 | 0.00070555 | 0.00487 | 0.0061 | 0.00081085 | 0.0234
1237.4 | 0.00056943 | 0.00473 | 0.00584 | 0.00088148 | 0.02323
1237.45 | 0.00043334 | 0.00458 | 0.00575 | 0.00078365 | 0.02298
1237.5 | 0.00029729 | 0.00444 | 0.00549 | 0.00085429 | 0.0229
1237.55 | 0.00029148 | 0.00429 | 0.00531 | 0.00101 | 0.02273
1237.6 | 0.00015545 | 0.00429 | 0.00513 | 0.00116 | 0.02256
1237.65 | 0.00014965 | 0.00428 | 0.00496 | 0.00123 | 0.02247
1237.7 | 0.00014384 | 0.00414 | 0.00486 | 0.00131 | 0.0223
1237.75 | 0.00013804 | 0.00399 | 0.00469 | 0.00146 | 0.02222
1237.8 | 0.00013223 | 0.00399 | 0.00451 | 0.00162 | 0.02213
1237.85 | 0.00012643 | 0.00398 | 0.00433 | 0.00177 | 0.02196
1237.9 | -9.572e-06 | 0.00397 | 0.00432 | 0.00184 | 0.0218
1237.95 | -1.5377e-05 | 0.00396 | 0.00415 | 0.00191 | 0.0218
1238 | -2.1183e-05 | 0.00409 | 0.00405 | 0.0019 | 0.02171
1238.05 | 0.0001032 | 0.00409 | 0.00396 | 0.00214 | 0.02171
1238.1 | 9.7399e-05 | 0.00408 | 0.00386 | 0.00213 | 0.02154
1238.15 | 0.00022182 | 0.00407 | 0.00385 | 0.0022 | 0.02154
1238.2 | 0.00021601 | 0.00406 | 0.00368 | 0.00227 | 0.02137
1238.25 | 0.00021021 | 0.00406 | 0.0035 | 0.00225 | 0.02129
1238.3 | 0.0002044 | 0.00405 | 0.00349 | 0.00224 | 0.02129
1238.35 | 0.00032885 | 0.00391 | 0.00331 | 0.00223 | 0.02104
1238.4 | 0.00032304 | 0.00404 | 0.0033 | 0.00221 | 0.02112
1238.45 | 0.00044752 | 0.00403 | 0.00312 | 0.0022 | 0.02095
1238.5 | 0.00057202 | 0.00402 | 0.00295 | 0.00219 | 0.02078
1238.55 | 0.00056622 | 0.00388 | 0.00277 | 0.00226 | 0.02061
1238.6 | 0.00056041 | 0.00401 | 0.00268 | 0.00216 | 0.02044
1238.65 | 0.00055461 | 0.004 | 0.00258 | 0.00206 | 0.02036
1238.7 | 0.0005488 | 0.00386 | 0.00241 | 0.00196 | 0.02028
1238.75 | 0.000543 | 0.00398 | 0.0024 | 0.00195 | 0.02019
1238.8 | 0.00053719 | 0.00384 | 0.00239 | 0.00185 | 0.02011
1238.85 | 0.00066173 | 0.00397 | 0.00221 | 0.00192 | 0.01994
1238.9 | 0.00065592 | 0.00383 | 0.0022 | 0.00191 | 0.01994
1238.95 | 0.00051978 | 0.00382 | 0.00202 | 0.00189 | 0.01977
1239 | 0.00051397 | 0.00381 | 0.00201 | 0.0018 | 0.01977
1239.05 | 0.00050816 | 0.00367 | 0.00192 | 0.00178 | 0.01977
1239.1 | 0.00050236 | 0.0038 | 0.00191 | 0.00177 | 0.01969
1239.15 | 0.00049655 | 0.00365 | 0.00189 | 0.00184 | 0.01969
1239.2 | 0.00049075 | 0.00365 | 0.0018 | 0.00183 | 0.0196
1239.25 | 0.00048494 | 0.00364 | 0.00171 | 0.00181 | 0.0196
1239.3 | 0.00034882 | 0.0035 | 0.00161 | 0.00171 | 0.01952
1239.35 | 0.00034302 | 0.00349 | 0.0016 | 0.00179 | 0.01952
1239.4 | 0.00020693 | 0.00335 | 0.00151 | 0.00177 | 0.01943
1239.45 | 0.00020113 | 0.00334 | 0.0015 | 0.00184 | 0.01952
1239.5 | 0.00019532 | 0.00333 | 0.00149 | 0.00183 | 0.01943
1239.55 | 0.00018951 | 0.00332 | 0.00139 | 0.0019 | 0.01935
1239.6 | 5.3457e-05 | 0.00318 | 0.00146 | 0.00197 | 0.01935
1239.65 | 4.7651e-05 | 0.00317 | 0.00145 | 0.00196 | 0.01935
1239.7 | 4.1846e-05 | 0.00303 | 0.00144 | 0.00194 | 0.01935
1239.75 | 3.604e-05 | 0.00302 | 0.00151 | 0.00193 | 0.01935
1239.8 | 3.0234e-05 | 0.00302 | 0.00142 | 0.002 | 0.01935
1239.85 | 2.4429e-05 | 0.00314 | 0.00149 | 0.00207 | 0.01935
1239.9 | 1.8623e-05 | 0.00314 | 0.00148 | 0.00206 | 0.01935
1239.95 | 1.2818e-05 | 0.00313 | 0.00155 | 0.00213 | 0.01935
1240 | 7.0119e-06 | 0.00312 | 0.00154 | 0.0022 | 0.01944
1240.05 | 1.2063e-06 | 0.00298 | 0.00153 | 0.00236 | 0.01935
1240.1 | -4.5994e-06 | 0.00297 | 0.00143 | 0.00234 | 0.01944
1240.15 | -1.0405e-05 | 0.00296 | 0.00142 | 0.00233 | 0.01935
1240.2 | -0.00014643 | 0.00296 | 0.00141 | 0.00248 | 0.01935
1240.25 | -0.00015224 | 0.00295 | 0.0014 | 0.00247 | 0.01935
1240.3 | -0.00015804 | 0.00294 | 0.0013 | 0.00254 | 0.01927
1240.35 | -0.00016385 | 0.00294 | 0.00129 | 0.00261 | 0.01927
1240.4 | -0.00016966 | 0.00293 | 0.00128 | 0.00268 | 0.01918
1240.45 | -0.00017546 | 0.00292 | 0.00119 | 0.00275 | 0.0191
1240.5 | -0.00018127 | 0.00291 | 0.00109 | 0.00283 | 0.01902
1240.55 | -0.00018707 | 0.00291 | 0.001 | 0.00273 | 0.01893
1240.6 | -0.00019288 | 0.00304 | 0.00098915 | 0.00263 | 0.01902
1240.65 | -0.00019869 | 0.00303 | 0.00097779 | 0.0027 | 0.01893
1240.7 | -7.4268e-05 | 0.00316 | 0.00096644 | 0.00277 | 0.01885
1240.75 | -8.0073e-05 | 0.00315 | 0.00087287 | 0.00267 | 0.01876
1240.8 | -8.5879e-05 | 0.00328 | 0.00094374 | 0.00266 | 0.01876
1240.85 | -9.1685e-05 | 0.00327 | 0.00085016 | 0.00265 | 0.01876
1240.9 | -9.749e-05 | 0.00313 | 0.00083881 | 0.00263 | 0.01876
1240.95 | -0.00023352 | 0.00326 | 0.00082746 | 0.00253 | 0.01876
1241 | -0.00023933 | 0.00325 | 0.00081611 | 0.00252 | 0.01876
1241.05 | -0.00024513 | 0.00324 | 0.00080476 | 0.00251 | 0.01885
1241.1 | -0.00025094 | 0.00324 | 0.00079341 | 0.00258 | 0.01893
1241.15 | -0.00025674 | 0.00323 | 0.00078205 | 0.00256 | 0.01885
1241.2 | -0.00026255 | 0.00322 | 0.0007707 | 0.00247 | 0.01893
1241.25 | -0.00039855 | 0.00308 | 0.00084158 | 0.00245 | 0.0191
1241.3 | -0.00040435 | 0.00307 | 0.00099471 | 0.00244 | 0.01927
1241.35 | -0.00041016 | 0.00306 | 0.00107 | 0.00234 | 0.01936
1241.4 | -0.00041596 | 0.00306 | 0.00114 | 0.00233 | 0.01944
1241.45 | -0.00042177 | 0.00305 | 0.00121 | 0.00223 | 0.01961
1241.5 | -0.00042758 | 0.00318 | 0.00136 | 0.0023 | 0.01978
1241.55 | -0.00043338 | 0.00317 | 0.00143 | 0.00212 | 0.01995
1241.6 | -0.00043919 | 0.00316 | 0.00159 | 0.00202 | 0.02003
1241.65 | -0.00044499 | 0.00316 | 0.00174 | 0.00192 | 0.02012
1241.7 | -0.0004508 | 0.00328 | 0.00181 | 0.00182 | 0.02012
1241.75 | -0.0004566 | 0.00328 | 0.00196 | 0.00172 | 0.02037
1241.8 | -0.00046241 | 0.00327 | 0.00212 | 0.00163 | 0.02037
1241.85 | -0.00046822 | 0.00326 | 0.00219 | 0.00161 | 0.02045
1241.9 | -0.00047402 | 0.00339 | 0.00226 | 0.0016 | 0.02054
1241.95 | -0.00047983 | 0.00338 | 0.00233 | 0.00167 | 0.02054
1242 | -0.00035544 | 0.00351 | 0.0024 | 0.00166 | 0.02054
1242.05 | -0.00036125 | 0.00351 | 0.00231 | 0.00156 | 0.02054
1242.1 | -0.00036705 | 0.0035 | 0.00238 | 0.00154 | 0.02054
1242.15 | -0.00037286 | 0.00363 | 0.00237 | 0.00153 | 0.02054
1242.2 | -0.00024844 | 0.00376 | 0.00236 | 0.0016 | 0.02054
1242.25 | -0.00025425 | 0.00389 | 0.00243 | 0.00159 | 0.02062
1242.3 | -0.00026005 | 0.00388 | 0.00242 | 0.00149 | 0.02054
1242.35 | -0.00026586 | 0.00387 | 0.00224 | 0.00156 | 0.02046
1242.4 | -0.00014141 | 0.004 | 0.00215 | 0.00146 | 0.02037
1242.45 | -1.6937e-05 | 0.00399 | 0.00213 | 0.00153 | 0.02037
1242.5 | 0.00023791 | 0.00426 | 0.00204 | 0.00144 | 0.02029
1242.55 | 0.00049288 | 0.00425 | 0.00203 | 0.00142 | 0.02037
1242.6 | 0.00074797 | 0.00452 | 0.00202 | 0.00141 | 0.02037
1242.65 | 0.00087265 | 0.00451 | 0.00192 | 0.00139 | 0.02037
1242.7 | 0.00099737 | 0.0045 | 0.00191 | 0.00147 | 0.02029
1242.75 | 0.00125 | 0.00463 | 0.0019 | 0.00145 | 0.02029
1242.8 | 0.00151 | 0.00462 | 0.00181 | 0.00144 | 0.02029
1242.85 | 0.00176 | 0.00475 | 0.00188 | 0.00151 | 0.02037
1242.9 | 0.00202 | 0.00488 | 0.00187 | 0.0015 | 0.02037
1242.95 | 0.00214 | 0.00501 | 0.00186 | 0.0014 | 0.02037
1243 | 0.00214 | 0.005 | 0.00176 | 0.00138 | 0.02029
1243.05 | 0.002 | 0.005 | 0.00192 | 0.00137 | 0.02037
1243.1 | 0.002 | 0.00499 | 0.00199 | 0.00127 | 0.02037
1243.15 | 0.00186 | 0.00498 | 0.00206 | 0.00126 | 0.02046
1243.2 | 0.00198 | 0.00498 | 0.00213 | 0.00116 | 0.02046
1243.25 | 0.00185 | 0.00497 | 0.00212 | 0.00106 | 0.02054
1243.3 | 0.00158 | 0.0051 | 0.00211 | 0.00113 | 0.02063
1243.35 | 0.00144 | 0.00509 | 0.00209 | 0.00104 | 0.02063
1243.4 | 0.00131 | 0.00495 | 0.00217 | 0.00093729 | 0.02063
1243.45 | 0.00104 | 0.0048 | 0.00207 | 0.0008392 | 0.02063
1243.5 | 0.00090447 | 0.0048 | 0.00214 | 0.00091009 | 0.02071
1243.55 | 0.00063765 | 0.00479 | 0.0023 | 0.00081201 | 0.0208
1243.6 | 0.00050139 | 0.00478 | 0.00237 | 0.0008829 | 0.0208
1243.65 | 0.00049558 | 0.00477 | 0.00244 | 0.0008693 | 0.02088
1243.7 | 0.00035934 | 0.00463 | 0.00251 | 0.00085571 | 0.02097
1243.75 | 0.00022313 | 0.00449 | 0.00266 | 0.00092661 | 0.02114
1243.8 | 0.00021733 | 0.00448 | 0.00273 | 0.00099752 | 0.02114
1243.85 | 0.00034192 | 0.00447 | 0.00281 | 0.00098393 | 0.02114
1243.9 | 0.00033612 | 0.00433 | 0.00296 | 0.00105 | 0.0213
1243.95 | 0.00046074 | 0.00432 | 0.00295 | 0.00113 | 0.02131
1244 | 0.00045494 | 0.00431 | 0.0031 | 0.0012 | 0.02139
1244.05 | 0.00044913 | 0.00431 | 0.00317 | 0.00127 | 0.02147
1244.1 | 0.00057379 | 0.00416 | 0.00316 | 0.00134 | 0.02156
1244.15 | 0.00056798 | 0.00416 | 0.00307 | 0.00124 | 0.02164
1244.2 | 0.00069266 | 0.00428 | 0.00314 | 0.00131 | 0.02173
1244.25 | 0.00055637 | 0.00414 | 0.00305 | 0.0013 | 0.02164
1244.3 | 0.00055056 | 0.00413 | 0.00295 | 0.00145 | 0.02156
1244.35 | 0.00054475 | 0.00413 | 0.00302 | 0.00152 | 0.02164
1244.4 | 0.00040849 | 0.00398 | 0.00309 | 0.0016 | 0.02173
1244.45 | 0.00027225 | 0.00398 | 0.003 | 0.00167 | 0.02165
1244.5 | 0.00013604 | 0.00397 | 0.00299 | 0.00174 | 0.02165
1244.55 | -1.3659e-07 | 0.00396 | 0.00298 | 0.00172 | 0.02165
1244.6 | -0.00013628 | 0.00395 | 0.00297 | 0.00171 | 0.02165
1244.65 | -0.00014209 | 0.00395 | 0.00287 | 0.00187 | 0.02156
1244.7 | -0.00040849 | 0.0038 | 0.00286 | 0.00202 | 0.02156
1244.75 | -0.00054455 | 0.00366 | 0.00277 | 0.00209 | 0.02156
1244.8 | -0.00068058 | 0.00365 | 0.00276 | 0.00216 | 0.02165
1244.85 | -0.00081658 | 0.00364 | 0.00274 | 0.00215 | 0.02165
1244.9 | -0.00095255 | 0.0035 | 0.00265 | 0.00222 | 0.02156
1244.95 | -0.00109 | 0.00336 | 0.00256 | 0.00221 | 0.02156
1245 | -0.00122 | 0.00335 | 0.00255 | 0.00219 | 0.02156
1245.05 | -0.00136 | 0.00321 | 0.00245 | 0.00227 | 0.02148
1245.1 | -0.00137 | 0.00306 | 0.00244 | 0.00225 | 0.02148
1245.15 | -0.0015 | 0.00292 | 0.00226 | 0.00232 | 0.02139
1245.2 | -0.00151 | 0.00291 | 0.00233 | 0.00239 | 0.02148
1245.25 | -0.00151 | 0.00291 | 0.00224 | 0.0023 | 0.02131
1245.3 | -0.00165 | 0.00276 | 0.00215 | 0.00237 | 0.02122
1245.35 | -0.00166 | 0.00262 | 0.00205 | 0.00244 | 0.02114
1245.4 | -0.00179 | 0.00261 | 0.00196 | 0.00242 | 0.02106
1245.45 | -0.00167 | 0.00247 | 0.00195 | 0.00241 | 0.02097
1245.5 | -0.00167 | 0.00246 | 0.00177 | 0.00248 | 0.02089
1245.55 | -0.00155 | 0.00245 | 0.00168 | 0.00238 | 0.02089
1245.6 | -0.00168 | 0.00245 | 0.00167 | 0.00246 | 0.02089
1245.65 | -0.00169 | 0.0023 | 0.00165 | 0.00253 | 0.02097
1245.7 | -0.00183 | 0.0023 | 0.00156 | 0.00251 | 0.02097
1245.75 | -0.0017 | 0.00229 | 0.00147 | 0.0025 | 0.02089
1245.8 | -0.00171 | 0.00228 | 0.00146 | 0.00257 | 0.02089
1245.85 | -0.00158 | 0.00227 | 0.00144 | 0.00264 | 0.02089
1245.9 | 0.00313 | 0.0024 | 0.00143 | 0.0028 | 0.02097
1245.95 | 0.00303 | 0.0024 | 0.00134 | 0.00278 | 0.02097
1246 | 0.00293 | 0.00252 | 0.00133 | 0.00294 | 0.02089
1246.05 | 0.00274 | 0.00252 | 0.00132 | 0.00293 | 0.02097
1246.1 | 0.00255 | 0.00265 | 0.00131 | 0.003 | 0.02089
1246.15 | 0.00245 | 0.00277 | 0.00129 | 0.00315 | 0.02097
1246.2 | 0.00235 | 0.00277 | 0.00128 | 0.00314 | 0.02089
1246.25 | 0.00226 | 0.0029 | 0.00119 | 0.00338 | 0.02089
1246.3 | 0.00206 | 0.00303 | 0.00126 | 0.00345 | 0.02089
1246.35 | 0.00197 | 0.00315 | 0.00117 | 0.00361 | 0.02089
1246.4 | 0.00187 | 0.00328 | 0.00115 | 0.0036 | 0.02097
1246.45 | 0.00177 | 0.00341 | 0.00106 | 0.00367 | 0.02097
1246.5 | 0.00167 | 0.00386 | 0.00105 | 0.00382 | 0.02097
1246.55 | 0.00148 | 0.00394 | 0.00095552 | 0.0039 | 0.02106
1246.6 | 0.00147 | 0.00385 | 0.00103 | 0.00397 | 0.02106
1246.65 | 0.00128 | 0.00376 | 0.0008504 | 0.00421 | 0.02097
1246.7 | 0.00118 | 0.00367 | 0.00075664 | 0.00437 | 0.02097
1246.75 | 0.00099237 | 0.00366 | 0.00074529 | 0.00461 | 0.02098
1246.8 | 0.00089396 | 0.00349 | 0.00065155 | 0.00468 | 0.02089
1246.85 | 0.00079557 | 0.00348 | 0.00064019 | 0.00484 | 0.02089
1246.9 | 0.0006972 | 0.00347 | 0.00062884 | 0.00491 | 0.02081
1246.95 | 0.0005063 | 0.00339 | 0.00061749 | 0.00515 | 0.02072
1247 | 0.00050049 | 0.00338 | 0.00060614 | 0.00539 | 0.02081
1247.05 | 0.00040217 | 0.00329 | 0.0005124 | 0.00546 | 0.02072
1247.1 | 0.00039636 | 0.0032 | 0.00058343 | 0.00562 | 0.02064
1247.15 | 0.00029804 | 0.00327 | 0.00057208 | 0.00586 | 0.02055
1247.2 | 0.00029224 | 0.00335 | 0.00064312 | 0.00593 | 0.02064
1247.25 | 0.00010146 | 0.00334 | 0.00054938 | 0.00601 | 0.02055
1247.3 | 9.5653e-05 | 0.00333 | 0.00062042 | 0.00608 | 0.02064
1247.35 | 8.9847e-05 | 0.00341 | 0.00060906 | 0.00624 | 0.02064
1247.4 | 8.404e-05 | 0.0034 | 0.00051532 | 0.00639 | 0.02064
1247.45 | -1.4229e-05 | 0.00348 | 0.00058636 | 0.00646 | 0.02072
1247.5 | 7.2427e-05 | 0.00347 | 0.00065741 | 0.00654 | 0.02081
1247.55 | 6.6621e-05 | 0.00355 | 0.00072848 | 0.00669 | 0.02081
1247.6 | -3.1648e-05 | 0.00354 | 0.00071712 | 0.00677 | 0.02089
1247.65 | -0.0001299 | 0.00361 | 0.00062336 | 0.00692 | 0.02098
1247.7 | -0.00022814 | 0.00361 | 0.00077685 | 0.007 | 0.02106
1247.75 | -0.00023395 | 0.0036 | 0.00084794 | 0.00715 | 0.02115
1247.8 | -0.00014732 | 0.00367 | 0.00091904 | 0.00723 | 0.02123
1247.85 | -0.00015313 | 0.00358 | 0.00090768 | 0.0073 | 0.02115
1247.9 | -0.00025137 | 0.00366 | 0.00097879 | 0.00737 | 0.02123
1247.95 | -0.00025718 | 0.00365 | 0.00105 | 0.00753 | 0.02123
1248 | -0.00026298 | 0.00365 | 0.00112 | 0.0076 | 0.0214
1248.05 | -0.00026879 | 0.0038 | 0.00119 | 0.00776 | 0.02149
1248.1 | -0.00018216 | 0.0038 | 0.00126 | 0.00774 | 0.02157
1248.15 | -0.00018797 | 0.00387 | 0.00133 | 0.0079 | 0.02166
1248.2 | -8.8642e-06 | 0.00403 | 0.00149 | 0.00806 | 0.02174
1248.25 | -0.00010713 | 0.00402 | 0.00139 | 0.00813 | 0.02174
1248.3 | -2.0477e-05 | 0.00418 | 0.00155 | 0.00837 | 0.02174
1248.35 | 6.6194e-05 | 0.00434 | 0.00162 | 0.00845 | 0.02191
1248.4 | 0.00015288 | 0.0045 | 0.00177 | 0.0086 | 0.02208
1248.45 | 0.00023958 | 0.00457 | 0.00184 | 0.00868 | 0.02216
1248.5 | 0.00023378 | 0.00465 | 0.00192 | 0.00875 | 0.02225
1248.55 | 0.00022797 | 0.0048 | 0.0019 | 0.00908 | 0.02225
1248.6 | 0.00022216 | 0.00488 | 0.00189 | 0.00924 | 0.02233
1248.65 | 0.00012385 | 0.00487 | 0.00196 | 0.0094 | 0.02233
1248.7 | 0.00011804 | 0.00495 | 0.00195 | 0.00955 | 0.02233
1248.75 | 1.9741e-05 | 0.00494 | 0.00194 | 0.00971 | 0.02242
1248.8 | 1.3934e-05 | 0.00502 | 0.00201 | 0.00996 | 0.02242
1248.85 | 8.1275e-06 | 0.00509 | 0.00208 | 0.01012 | 0.0225
1248.9 | 2.3208e-06 | 0.00508 | 0.00216 | 0.01036 | 0.02259
1248.95 | 9.2644e-05 | 0.00516 | 0.00214 | 0.01052 | 0.02251
1249 | 6.2029e-05 | 0.00515 | 0.00213 | 0.01085 | 0.02259
1249.05 | 0.00021635 | 0.00523 | 0.0022 | 0.01118 | 0.02268
1249.1 | 0.00037068 | 0.00522 | 0.00219 | 0.01134 | 0.02268
1249.15 | 0.00043256 | 0.0053 | 0.00226 | 0.01167 | 0.02268
1249.2 | 0.00058688 | 0.00529 | 0.00225 | 0.01175 | 0.02276
1249.25 | 0.00074121 | 0.00536 | 0.00232 | 0.01208 | 0.02268
1249.3 | 0.00089553 | 0.00552 | 0.0024 | 0.01232 | 0.02276
1249.35 | 0.00114 | 0.0056 | 0.00247 | 0.01257 | 0.02285
1249.4 | 0.00111 | 0.00559 | 0.00246 | 0.01281 | 0.02285
1249.45 | 0.00127 | 0.00567 | 0.00244 | 0.01306 | 0.02285
1249.5 | 0.00133 | 0.00566 | 0.00252 | 0.01339 | 0.02293
1249.55 | 0.00148 | 0.00573 | 0.0025 | 0.01347 | 0.02302
1249.6 | 0.00173 | 0.00581 | 0.00249 | 0.01363 | 0.02319
1249.65 | 0.00188 | 0.00589 | 0.00256 | 0.01396 | 0.02319
1249.7 | 0.00204 | 0.00596 | 0.00272 | 0.01412 | 0.02336
1249.75 | 0.00228 | 0.00604 | 0.00279 | 0.01445 | 0.02336
1249.8 | 0.00244 | 0.00611 | 0.00286 | 0.0147 | 0.02344
1249.85 | 0.00269 | 0.00627 | 0.00285 | 0.01503 | 0.02361
1249.9 | 0.00284 | 0.00635 | 0.00292 | 0.01528 | 0.02361
1249.95 | 0.00327 | 0.00659 | 0.00308 | 0.01561 | 0.02387
1250 | 0.00343 | 0.00658 | 0.00323 | 0.01595 | 0.02395
1250.05 | 0.00377 | 0.00674 | 0.0033 | 0.01628 | 0.02412
1250.1 | 0.00401 | 0.00682 | 0.00337 | 0.01679 | 0.02412
1250.15 | 0.00426 | 0.00697 | 0.00344 | 0.01721 | 0.02421
1250.2 | 0.00451 | 0.00713 | 0.0036 | 0.01755 | 0.02438
1250.25 | 0.00485 | 0.00729 | 0.00367 | 0.01797 | 0.02446
1250.3 | 0.00509 | 0.00737 | 0.00374 | 0.01831 | 0.02455
1250.35 | 0.00552 | 0.00753 | 0.00398 | 0.01882 | 0.0248
1250.4 | 0.00586 | 0.00769 | 0.00422 | 0.01933 | 0.02497
1250.45 | 0.0063 | 0.00793 | 0.00437 | 0.01984 | 0.02523
1250.5 | 0.00664 | 0.00809 | 0.00453 | 0.02044 | 0.02531
1250.55 | 0.00707 | 0.00833 | 0.00468 | 0.02096 | 0.02548
1250.6 | 0.0075 | 0.00849 | 0.00484 | 0.02156 | 0.02557
1250.65 | 0.00803 | 0.00865 | 0.00507 | 0.02216 | 0.02583
1250.7 | 0.00846 | 0.00889 | 0.00523 | 0.02276 | 0.02608
1250.75 | 0.00908 | 0.00905 | 0.00538 | 0.02354 | 0.02617
1250.8 | 0.00961 | 0.00929 | 0.00571 | 0.02432 | 0.02634
1250.85 | 0.01023 | 0.00954 | 0.00586 | 0.02511 | 0.02659
1250.9 | 0.01075 | 0.00969 | 0.00602 | 0.02589 | 0.02668
1250.95 | 0.01128 | 0.01002 | 0.00609 | 0.02676 | 0.02677
1251 | 0.01181 | 0.01018 | 0.00624 | 0.02755 | 0.02685
1251.05 | 0.01234 | 0.01034 | 0.0064 | 0.02851 | 0.02702
1251.1 | 0.01296 | 0.01067 | 0.00664 | 0.02939 | 0.02719
1251.15 | 0.01367 | 0.01091 | 0.00688 | 0.03036 | 0.02728
1251.2 | 0.0142 | 0.01115 | 0.00695 | 0.03142 | 0.02736
1251.25 | 0.01483 | 0.01131 | 0.0071 | 0.03239 | 0.02754
1251.3 | 0.01536 | 0.01156 | 0.00726 | 0.03345 | 0.02762
1251.35 | 0.01589 | 0.0118 | 0.00733 | 0.03443 | 0.02779
1251.4 | 0.01642 | 0.01205 | 0.00757 | 0.0354 | 0.02788
1251.45 | 0.01695 | 0.01229 | 0.00764 | 0.03638 | 0.02805
1251.5 | 0.01748 | 0.01253 | 0.0078 | 0.03736 | 0.02813
1251.55 | 0.01791 | 0.0127 | 0.00787 | 0.03853 | 0.02822
1251.6 | 0.01844 | 0.01302 | 0.00803 | 0.0396 | 0.02831
1251.65 | 0.01888 | 0.01327 | 0.00818 | 0.04086 | 0.02848
1251.7 | 0.01932 | 0.01351 | 0.00826 | 0.04185 | 0.02856
1251.75 | 0.01975 | 0.01367 | 0.0085 | 0.04293 | 0.02874
1251.8 | 0.02 | 0.014 | 0.00865 | 0.04401 | 0.02874
1251.85 | 0.02035 | 0.01416 | 0.00881 | 0.0451 | 0.02891
1251.9 | 0.02069 | 0.01441 | 0.00888 | 0.04618 | 0.02908
1251.95 | 0.02094 | 0.01457 | 0.00904 | 0.04737 | 0.02916
1252 | 0.02119 | 0.01482 | 0.00919 | 0.04855 | 0.02942
1252.05 | 0.02134 | 0.01506 | 0.00935 | 0.04983 | 0.02951
1252.1 | 0.02149 | 0.01522 | 0.00959 | 0.05083 | 0.02968
1252.15 | 0.02155 | 0.01538 | 0.00966 | 0.05184 | 0.02977
1252.2 | 0.02161 | 0.01554 | 0.00982 | 0.05266 | 0.02985
1252.25 | 0.02167 | 0.01571 | 0.00997 | 0.05367 | 0.0302
1252.3 | 0.02164 | 0.01595 | 0.01013 | 0.0545 | 0.03037
1252.35 | 0.0217 | 0.01611 | 0.01037 | 0.05542 | 0.03054
1252.4 | 0.02148 | 0.01619 | 0.01053 | 0.05615 | 0.03071
1252.45 | 0.02144 | 0.01635 | 0.01077 | 0.05689 | 0.03088
1252.5 | 0.02141 | 0.01643 | 0.01084 | 0.05753 | 0.03114
1252.55 | 0.02128 | 0.01651 | 0.011 | 0.05808 | 0.03131
1252.6 | 0.02115 | 0.01658 | 0.01116 | 0.05844 | 0.03157
1252.65 | 0.02112 | 0.01666 | 0.01131 | 0.05871 | 0.03175
1252.7 | 0.02109 | 0.01674 | 0.01155 | 0.05897 | 0.03209
1252.75 | 0.02096 | 0.0169 | 0.01171 | 0.05906 | 0.03244
1252.8 | 0.02092 | 0.01698 | 0.01187 | 0.05904 | 0.03261
1252.85 | 0.02089 | 0.01705 | 0.01202 | 0.05893 | 0.03295
1252.9 | 0.02086 | 0.01722 | 0.0121 | 0.05864 | 0.03304
1252.95 | 0.02101 | 0.01729 | 0.01242 | 0.05816 | 0.03339
1253 | 0.02107 | 0.01746 | 0.01258 | 0.05767 | 0.03364
1253.05 | 0.02104 | 0.01762 | 0.01282 | 0.0571 | 0.0339
1253.1 | 0.02119 | 0.01778 | 0.01306 | 0.05633 | 0.03416
1253.15 | 0.02125 | 0.01803 | 0.01331 | 0.05548 | 0.03442
1253.2 | 0.02141 | 0.01827 | 0.01355 | 0.05463 | 0.03477
1253.25 | 0.02156 | 0.01844 | 0.01362 | 0.05377 | 0.03486
1253.3 | 0.02181 | 0.01851 | 0.01386 | 0.05283 | 0.03503
1253.35 | 0.02206 | 0.01868 | 0.01402 | 0.05189 | 0.03538
1253.4 | 0.02221 | 0.01884 | 0.01435 | 0.05085 | 0.03555
1253.45 | 0.02265 | 0.01909 | 0.01476 | 0.04973 | 0.0359
1253.5 | 0.02299 | 0.01942 | 0.015 | 0.04851 | 0.03616
1253.55 | 0.02343 | 0.01975 | 0.01533 | 0.04748 | 0.03651
1253.6 | 0.02386 | 0.01991 | 0.01557 | 0.04627 | 0.03677
1253.65 | 0.0243 | 0.02025 | 0.01582 | 0.04525 | 0.03712
1253.7 | 0.02483 | 0.02049 | 0.01614 | 0.04423 | 0.03746
1253.75 | 0.02536 | 0.02074 | 0.01656 | 0.04321 | 0.03781
1253.8 | 0.02608 | 0.02116 | 0.01697 | 0.04219 | 0.03833
1253.85 | 0.0268 | 0.02158 | 0.01739 | 0.04117 | 0.03877
1253.9 | 0.02743 | 0.022 | 0.0178 | 0.04025 | 0.03912
1253.95 | 0.02824 | 0.02233 | 0.01804 | 0.03941 | 0.03956
1254 | 0.02906 | 0.02284 | 0.01846 | 0.03867 | 0.03991
1254.05 | 0.02988 | 0.02326 | 0.01887 | 0.03794 | 0.04043
1254.1 | 0.03079 | 0.02376 | 0.01937 | 0.03738 | 0.04096
1254.15 | 0.0318 | 0.02436 | 0.01988 | 0.03673 | 0.04148
1254.2 | 0.03291 | 0.02486 | 0.02046 | 0.03609 | 0.0421
1254.25 | 0.03411 | 0.02563 | 0.02105 | 0.03562 | 0.04262
1254.3 | 0.03522 | 0.02631 | 0.02164 | 0.03507 | 0.04324
1254.35 | 0.03643 | 0.02699 | 0.02231 | 0.0346 | 0.04385
1254.4 | 0.03773 | 0.02784 | 0.02308 | 0.03414 | 0.04447
1254.45 | 0.03904 | 0.02853 | 0.02384 | 0.03367 | 0.04526
1254.5 | 0.04063 | 0.02938 | 0.02478 | 0.03321 | 0.04606
1254.55 | 0.04233 | 0.03033 | 0.02563 | 0.03284 | 0.04685
1254.6 | 0.04394 | 0.03136 | 0.02657 | 0.03255 | 0.04765
1254.65 | 0.04574 | 0.03239 | 0.02751 | 0.03227 | 0.04854
1254.7 | 0.04745 | 0.03343 | 0.02854 | 0.03199 | 0.04934
1254.75 | 0.04936 | 0.03456 | 0.02957 | 0.03171 | 0.05032
1254.8 | 0.05118 | 0.0356 | 0.0306 | 0.03151 | 0.05121
1254.85 | 0.0533 | 0.03673 | 0.03172 | 0.03141 | 0.05219
1254.9 | 0.05552 | 0.03803 | 0.03285 | 0.03122 | 0.05326
1254.95 | 0.05795 | 0.03935 | 0.03406 | 0.0312 | 0.05425
1255 | 0.06029 | 0.04084 | 0.03528 | 0.0311 | 0.05532
1255.05 | 0.06264 | 0.04224 | 0.03641 | 0.03118 | 0.05631
1255.1 | 0.06489 | 0.04356 | 0.03763 | 0.03116 | 0.0573
1255.15 | 0.06736 | 0.04489 | 0.03877 | 0.03115 | 0.05829
1255.2 | 0.06973 | 0.0463 | 0.04 | 0.03122 | 0.05929
1255.25 | 0.07303 | 0.04799 | 0.0414 | 0.0313 | 0.06047
1255.3 | 0.07634 | 0.04986 | 0.04299 | 0.03147 | 0.06155
1255.35 | 0.07998 | 0.05183 | 0.04468 | 0.03163 | 0.06283
1255.4 | 0.08343 | 0.05371 | 0.04601 | 0.03171 | 0.06383
1255.45 | 0.08711 | 0.05561 | 0.04752 | 0.03187 | 0.06492
1255.5 | 0.09082 | 0.0575 | 0.04904 | 0.03204 | 0.06602
1255.55 | 0.09475 | 0.0595 | 0.05065 | 0.03212 | 0.06712
1255.6 | 0.09882 | 0.06159 | 0.05217 | 0.03228 | 0.06822
1255.65 | 0.10345 | 0.06388 | 0.05398 | 0.03254 | 0.06942
1255.7 | 0.10854 | 0.06636 | 0.05578 | 0.03261 | 0.07062
1255.75 | 0.11379 | 0.06903 | 0.05769 | 0.03278 | 0.07191
1255.8 | 0.11842 | 0.07144 | 0.05923 | 0.03286 | 0.07293
1255.85 | 0.12332 | 0.07386 | 0.06078 | 0.03284 | 0.07395
1255.9 | 0.12814 | 0.07629 | 0.06224 | 0.03292 | 0.07478
1255.95 | 0.13311 | 0.07901 | 0.06389 | 0.03291 | 0.07581
1256 | 0.13812 | 0.08165 | 0.06555 | 0.03298 | 0.07664
1256.05 | 0.14352 | 0.08478 | 0.06721 | 0.03288 | 0.07758
1256.1 | 0.14862 | 0.08773 | 0.06878 | 0.03295 | 0.07832
1256.15 | 0.15364 | 0.0909 | 0.07035 | 0.03285 | 0.07907
1256.2 | 0.15789 | 0.09379 | 0.07165 | 0.03266 | 0.07973
1256.25 | 0.16158 | 0.0966 | 0.07276 | 0.03264 | 0.08029
1256.3 | 0.16469 | 0.09932 | 0.07388 | 0.03245 | 0.08067
1256.35 | 0.16734 | 0.10186 | 0.07481 | 0.03244 | 0.08095
1256.4 | 0.16893 | 0.10422 | 0.07565 | 0.03224 | 0.08123
1256.45 | 0.17004 | 0.10648 | 0.0762 | 0.03196 | 0.08133
1256.5 | 0.17019 | 0.10826 | 0.07657 | 0.03168 | 0.08133
1256.55 | 0.16939 | 0.10965 | 0.07665 | 0.0314 | 0.08123
1256.6 | 0.16764 | 0.11054 | 0.07645 | 0.03111 | 0.08095
1256.65 | 0.16518 | 0.11103 | 0.07606 | 0.03074 | 0.08048
1256.7 | 0.1619 | 0.11122 | 0.07558 | 0.03046 | 0.08001
1256.75 | 0.1576 | 0.11072 | 0.07463 | 0.03018 | 0.07945
1256.8 | 0.15263 | 0.10981 | 0.07358 | 0.02971 | 0.0787
1256.85 | 0.14736 | 0.10851 | 0.07235 | 0.02934 | 0.07786
1256.9 | 0.14169 | 0.10691 | 0.07102 | 0.02897 | 0.07702
1256.95 | 0.13631 | 0.10493 | 0.06961 | 0.0286 | 0.07618
1257 | 0.13064 | 0.10275 | 0.0682 | 0.02832 | 0.07525
1257.05 | 0.12503 | 0.10068 | 0.0667 | 0.02795 | 0.07432
1257.1 | 0.11905 | 0.09794 | 0.06493 | 0.02767 | 0.0733
1257.15 | 0.11259 | 0.09491 | 0.06316 | 0.02739 | 0.07219
1257.2 | 0.10642 | 0.09181 | 0.06121 | 0.02711 | 0.07099
1257.25 | 0.10053 | 0.08862 | 0.05936 | 0.02665 | 0.06997
1257.3 | 0.09543 | 0.08555 | 0.05761 | 0.02628 | 0.06878
1257.35 | 0.09049 | 0.0825 | 0.05586 | 0.02591 | 0.06777
1257.4 | 0.08589 | 0.07955 | 0.0543 | 0.02563 | 0.06676
1257.45 | 0.08175 | 0.07663 | 0.05266 | 0.02526 | 0.06575
1257.5 | 0.07754 | 0.07371 | 0.05111 | 0.02489 | 0.06475
1257.55 | 0.07356 | 0.07072 | 0.04947 | 0.02461 | 0.06374
1257.6 | 0.06971 | 0.06765 | 0.04793 | 0.02424 | 0.06283
1257.65 | 0.06658 | 0.06515 | 0.04657 | 0.02397 | 0.06202
1257.7 | 0.06417 | 0.06294 | 0.04531 | 0.02369 | 0.06129
1257.75 | 0.06205 | 0.06073 | 0.04422 | 0.02332 | 0.06056
1257.8 | 0.06005 | 0.05872 | 0.04314 | 0.02304 | 0.06002
1257.85 | 0.05825 | 0.05689 | 0.04215 | 0.02276 | 0.05939
1257.9 | 0.05665 | 0.05507 | 0.04125 | 0.02257 | 0.05875
1257.95 | 0.05515 | 0.05316 | 0.04026 | 0.02229 | 0.0583
1258 | 0.05375 | 0.05145 | 0.03936 | 0.0221 | 0.05776
1258.05 | 0.05265 | 0.04982 | 0.03855 | 0.02182 | 0.05731
1258.1 | 0.05184 | 0.04856 | 0.03783 | 0.02163 | 0.05686
1258.15 | 0.05132 | 0.04739 | 0.03721 | 0.02144 | 0.05641
1258.2 | 0.0508 | 0.04622 | 0.03658 | 0.02125 | 0.05596
1258.25 | 0.05057 | 0.04515 | 0.03612 | 0.02097 | 0.0556
1258.3 | 0.05044 | 0.04416 | 0.03558 | 0.02087 | 0.05533
1258.35 | 0.0505 | 0.04327 | 0.03522 | 0.02059 | 0.05506
1258.4 | 0.05065 | 0.04255 | 0.03477 | 0.02058 | 0.05479
1258.45 | 0.05109 | 0.04201 | 0.0345 | 0.02048 | 0.05453
1258.5 | 0.05163 | 0.04156 | 0.03422 | 0.02038 | 0.05435
1258.55 | 0.05256 | 0.04129 | 0.03421 | 0.02028 | 0.05426
1258.6 | 0.05339 | 0.0412 | 0.03411 | 0.02009 | 0.05408
1258.65 | 0.0547 | 0.04119 | 0.0341 | 0.02007 | 0.05408
1258.7 | 0.05601 | 0.04118 | 0.03418 | 0.01997 | 0.05399
1258.75 | 0.05752 | 0.04126 | 0.03425 | 0.02005 | 0.05408
1258.8 | 0.05904 | 0.04152 | 0.03424 | 0.02003 | 0.05408
1258.85 | 0.06085 | 0.04187 | 0.0344 | 0.02011 | 0.05408
1258.9 | 0.06266 | 0.04221 | 0.03466 | 0.02018 | 0.05417
1258.95 | 0.06458 | 0.04283 | 0.035 | 0.02008 | 0.05426
1259 | 0.0666 | 0.04344 | 0.03534 | 0.02015 | 0.05444
1259.05 | 0.06883 | 0.04414 | 0.03568 | 0.02014 | 0.05462
1259.1 | 0.07096 | 0.04485 | 0.03602 | 0.02039 | 0.05471
1259.15 | 0.0733 | 0.04564 | 0.03636 | 0.02047 | 0.05489
1259.2 | 0.07545 | 0.04644 | 0.0367 | 0.02063 | 0.05507
1259.25 | 0.0775 | 0.04723 | 0.03704 | 0.02079 | 0.05516
1259.3 | 0.07966 | 0.04812 | 0.03747 | 0.02095 | 0.05534
1259.35 | 0.08173 | 0.04901 | 0.0379 | 0.02112 | 0.05561
1259.4 | 0.08361 | 0.04998 | 0.03825 | 0.02119 | 0.0557
1259.45 | 0.08548 | 0.05088 | 0.03859 | 0.02153 | 0.05588
1259.5 | 0.08726 | 0.05168 | 0.03893 | 0.02169 | 0.05597
1259.55 | 0.08884 | 0.05257 | 0.03919 | 0.02194 | 0.05597
1259.6 | 0.09002 | 0.05338 | 0.03944 | 0.02228 | 0.05606
1259.65 | 0.0911 | 0.05409 | 0.0397 | 0.02254 | 0.05606
1259.7 | 0.09197 | 0.05481 | 0.03995 | 0.02288 | 0.05615
1259.75 | 0.09253 | 0.05562 | 0.04012 | 0.02322 | 0.05606
1259.8 | 0.09289 | 0.05643 | 0.04046 | 0.02365 | 0.05615
1259.85 | 0.09294 | 0.05705 | 0.04063 | 0.02416 | 0.05606
1259.9 | 0.09269 | 0.05759 | 0.04079 | 0.02468 | 0.05588
1259.95 | 0.09243 | 0.05795 | 0.04087 | 0.02529 | 0.05588
1260 | 0.09166 | 0.05831 | 0.04095 | 0.02572 | 0.0557
1260.05 | 0.0908 | 0.05857 | 0.04103 | 0.02633 | 0.0557
1260.1 | 0.08973 | 0.05875 | 0.04101 | 0.02694 | 0.05552
1260.15 | 0.08805 | 0.05883 | 0.041 | 0.02755 | 0.05525
1260.2 | 0.08628 | 0.05864 | 0.04081 | 0.02825 | 0.05498
1260.25 | 0.08431 | 0.05845 | 0.04071 | 0.02905 | 0.05471
1260.3 | 0.08225 | 0.05808 | 0.04044 | 0.02984 | 0.05444
1260.35 | 0.08 | 0.05753 | 0.04016 | 0.03054 | 0.05408
1260.4 | 0.07785 | 0.05697 | 0.03979 | 0.03134 | 0.05381
1260.45 | 0.07562 | 0.05642 | 0.03943 | 0.03204 | 0.05355
1260.5 | 0.0731 | 0.05569 | 0.03906 | 0.03293 | 0.0531
1260.55 | 0.0706 | 0.05487 | 0.03869 | 0.03382 | 0.05274
1260.6 | 0.06801 | 0.05386 | 0.03806 | 0.0348 | 0.05238
1260.65 | 0.06543 | 0.05286 | 0.03752 | 0.03578 | 0.05203
1260.7 | 0.06325 | 0.05186 | 0.03716 | 0.03676 | 0.05176
1260.75 | 0.06128 | 0.05087 | 0.0367 | 0.03775 | 0.0514
1260.8 | 0.05921 | 0.04987 | 0.03616 | 0.03873 | 0.05113
1260.85 | 0.05725 | 0.04888 | 0.03562 | 0.03963 | 0.05087
1260.9 | 0.0554 | 0.0478 | 0.03508 | 0.04062 | 0.0506
1260.95 | 0.05336 | 0.04654 | 0.03454 | 0.04152 | 0.05016
1261 | 0.05142 | 0.04528 | 0.034 | 0.04261 | 0.0498
1261.05 | 0.04959 | 0.04403 | 0.03338 | 0.0436 | 0.04944
1261.1 | 0.04805 | 0.04287 | 0.03267 | 0.0446 | 0.04918
1261.15 | 0.0467 | 0.0418 | 0.03222 | 0.04551 | 0.04882
1261.2 | 0.04526 | 0.04082 | 0.03168 | 0.04642 | 0.04847
1261.25 | 0.04401 | 0.03984 | 0.03114 | 0.04733 | 0.0482
1261.3 | 0.04267 | 0.03878 | 0.03043 | 0.04815 | 0.04785
1261.35 | 0.04143 | 0.03771 | 0.0299 | 0.04887 | 0.04758
1261.4 | 0.04019 | 0.03674 | 0.02936 | 0.0497 | 0.04732
1261.45 | 0.03914 | 0.03586 | 0.02892 | 0.05043 | 0.04696
1261.5 | 0.03827 | 0.03506 | 0.02847 | 0.05106 | 0.0467
1261.55 | 0.03741 | 0.03427 | 0.02802 | 0.05161 | 0.04643
1261.6 | 0.03674 | 0.03365 | 0.02766 | 0.05225 | 0.04626
1261.65 | 0.03597 | 0.03286 | 0.02731 | 0.0527 | 0.04599
1261.7 | 0.03512 | 0.03215 | 0.02677 | 0.05315 | 0.04581
1261.75 | 0.03454 | 0.03136 | 0.02633 | 0.05361 | 0.04555
1261.8 | 0.03387 | 0.03075 | 0.02597 | 0.05406 | 0.04537
1261.85 | 0.03338 | 0.03022 | 0.02561 | 0.05452 | 0.0452
1261.9 | 0.03289 | 0.02952 | 0.02517 | 0.05478 | 0.04502
1261.95 | 0.03241 | 0.02899 | 0.02481 | 0.05505 | 0.04476
1262 | 0.03183 | 0.02838 | 0.02437 | 0.05532 | 0.04467
1262.05 | 0.03153 | 0.02785 | 0.02392 | 0.05549 | 0.0444
1262.1 | 0.03114 | 0.02742 | 0.02365 | 0.05567 | 0.0444
1262.15 | 0.03084 | 0.0268 | 0.0233 | 0.05575 | 0.04432
1262.2 | 0.03063 | 0.02654 | 0.02303 | 0.05583 | 0.04423
1262.25 | 0.03042 | 0.0261 | 0.02276 | 0.05572 | 0.04414
1262.3 | 0.03012 | 0.02575 | 0.02249 | 0.05561 | 0.04396
1262.35 | 0.02992 | 0.02531 | 0.02222 | 0.05532 | 0.04396
1262.4 | 0.02971 | 0.02505 | 0.02195 | 0.05493 | 0.04388
1262.45 | 0.02977 | 0.02478 | 0.02185 | 0.05463 | 0.04396
1262.5 | 0.02965 | 0.02452 | 0.02175 | 0.05406 | 0.04397
1262.55 | 0.02963 | 0.02434 | 0.02166 | 0.05348 | 0.04405
1262.6 | 0.02951 | 0.02416 | 0.02156 | 0.05282 | 0.04414
1262.65 | 0.02939 | 0.02398 | 0.02129 | 0.05215 | 0.04405
1262.7 | 0.02937 | 0.0238 | 0.02119 | 0.05158 | 0.04414
1262.75 | 0.02934 | 0.02362 | 0.02101 | 0.05072 | 0.04414
1262.8 | 0.02941 | 0.0237 | 0.021 | 0.04978 | 0.04441
1262.85 | 0.02938 | 0.02352 | 0.0209 | 0.04875 | 0.04449
1262.9 | 0.02944 | 0.02351 | 0.02097 | 0.0479 | 0.04467
1262.95 | 0.0296 | 0.02342 | 0.02096 | 0.04687 | 0.04485
1263 | 0.02957 | 0.0235 | 0.02095 | 0.04584 | 0.04502
1263.05 | 0.02982 | 0.02358 | 0.02094 | 0.04499 | 0.0452
1263.1 | 0.02997 | 0.02366 | 0.02101 | 0.04406 | 0.04529
1263.15 | 0.0303 | 0.02382 | 0.02109 | 0.04303 | 0.04564
1263.2 | 0.03064 | 0.02399 | 0.02125 | 0.04192 | 0.04582
1263.25 | 0.03106 | 0.02406 | 0.02141 | 0.04081 | 0.04608
1263.3 | 0.03158 | 0.02431 | 0.02157 | 0.0397 | 0.04644
1263.35 | 0.0321 | 0.02448 | 0.02182 | 0.03868 | 0.0467
1263.4 | 0.03279 | 0.0249 | 0.02207 | 0.03775 | 0.04706
1263.45 | 0.03349 | 0.02515 | 0.02231 | 0.03674 | 0.04741
1263.5 | 0.03437 | 0.02549 | 0.02256 | 0.03591 | 0.04785
1263.55 | 0.03553 | 0.02591 | 0.02298 | 0.0349 | 0.04839
1263.6 | 0.03686 | 0.02642 | 0.02331 | 0.03371 | 0.04892
1263.65 | 0.0382 | 0.02693 | 0.02382 | 0.0327 | 0.04954
1263.7 | 0.03964 | 0.02744 | 0.02424 | 0.0317 | 0.04999
1263.75 | 0.04126 | 0.02795 | 0.02466 | 0.03078 | 0.05061
1263.8 | 0.04316 | 0.02873 | 0.02517 | 0.02987 | 0.05123
1263.85 | 0.04506 | 0.02941 | 0.02568 | 0.02905 | 0.05186
1263.9 | 0.04772 | 0.03044 | 0.02636 | 0.02832 | 0.05257
1263.95 | 0.05047 | 0.03139 | 0.02704 | 0.0275 | 0.05338
1264 | 0.05371 | 0.03269 | 0.02782 | 0.02668 | 0.05418
1264.05 | 0.05696 | 0.03391 | 0.02867 | 0.02578 | 0.0549
1264.1 | 0.06023 | 0.0353 | 0.02945 | 0.02496 | 0.05571
1264.15 | 0.06362 | 0.03661 | 0.03031 | 0.02433 | 0.05643
1264.2 | 0.06731 | 0.03809 | 0.03117 | 0.0236 | 0.05733
1264.25 | 0.0714 | 0.03994 | 0.0323 | 0.02288 | 0.05823
1264.3 | 0.07582 | 0.04187 | 0.03352 | 0.02225 | 0.05922
1264.35 | 0.08027 | 0.04391 | 0.03474 | 0.02161 | 0.06022
1264.4 | 0.08504 | 0.04613 | 0.03605 | 0.0208 | 0.06122
1264.45 | 0.08936 | 0.04818 | 0.03728 | 0.02008 | 0.06222
1264.5 | 0.09381 | 0.05032 | 0.03859 | 0.01945 | 0.06322
1264.55 | 0.09798 | 0.05248 | 0.04 | 0.01891 | 0.06413
1264.6 | 0.10219 | 0.05482 | 0.04142 | 0.01828 | 0.06513
1264.65 | 0.10673 | 0.05736 | 0.04292 | 0.01783 | 0.06605
1264.7 | 0.1111 | 0.06009 | 0.04452 | 0.01737 | 0.06715
1264.75 | 0.1154 | 0.06283 | 0.04613 | 0.01692 | 0.06816
1264.8 | 0.11941 | 0.0655 | 0.04774 | 0.01647 | 0.06917
1264.85 | 0.12293 | 0.06817 | 0.04926 | 0.0161 | 0.07009
1264.9 | 0.12636 | 0.07068 | 0.05088 | 0.01565 | 0.07101
1264.95 | 0.12927 | 0.07329 | 0.0525 | 0.01537 | 0.07193
1265 | 0.13188 | 0.07581 | 0.05394 | 0.0151 | 0.07277
1265.05 | 0.13428 | 0.07835 | 0.05539 | 0.01491 | 0.07351
1265.1 | 0.13637 | 0.0808 | 0.05685 | 0.01463 | 0.07434
1265.15 | 0.13825 | 0.08317 | 0.05821 | 0.01445 | 0.07509
1265.2 | 0.13938 | 0.08517 | 0.05949 | 0.01426 | 0.07574
1265.25 | 0.14029 | 0.08698 | 0.06067 | 0.01407 | 0.0763
1265.3 | 0.14098 | 0.0888 | 0.06186 | 0.01388 | 0.07695
1265.35 | 0.14114 | 0.09033 | 0.06287 | 0.01378 | 0.07742
1265.4 | 0.14108 | 0.09187 | 0.06397 | 0.01368 | 0.07788
1265.45 | 0.14069 | 0.09322 | 0.06507 | 0.01358 | 0.07835
1265.5 | 0.14009 | 0.09448 | 0.06608 | 0.0133 | 0.07882
1265.55 | 0.13938 | 0.09564 | 0.0671 | 0.01303 | 0.07929
1265.6 | 0.13845 | 0.09651 | 0.06793 | 0.01284 | 0.07957
1265.65 | 0.1371 | 0.09728 | 0.06885 | 0.01256 | 0.07985
1265.7 | 0.13554 | 0.09796 | 0.06959 | 0.01229 | 0.08013
1265.75 | 0.13355 | 0.09834 | 0.07042 | 0.01193 | 0.08032
1265.8 | 0.13126 | 0.09873 | 0.07116 | 0.01165 | 0.08051
1265.85 | 0.12865 | 0.09882 | 0.07171 | 0.01129 | 0.0806
1265.9 | 0.12606 | 0.09891 | 0.07227 | 0.01084 | 0.0807
1265.95 | 0.12349 | 0.0988 | 0.07254 | 0.01039 | 0.0806
1266 | 0.12061 | 0.0985 | 0.07281 | 0.01003 | 0.08051
1266.05 | 0.11744 | 0.0981 | 0.07299 | 0.00967 | 0.08023
1266.1 | 0.11408 | 0.09751 | 0.07297 | 0.0094 | 0.07985
1266.15 | 0.11044 | 0.09672 | 0.07306 | 0.00895 | 0.07957
1266.2 | 0.10672 | 0.09584 | 0.07295 | 0.00868 | 0.07901
1266.25 | 0.10303 | 0.09466 | 0.07266 | 0.00815 | 0.07845
1266.3 | 0.09946 | 0.09358 | 0.07246 | 0.00787 | 0.07779
1266.35 | 0.09582 | 0.09232 | 0.07207 | 0.00743 | 0.07714
1266.4 | 0.0923 | 0.09105 | 0.07178 | 0.00707 | 0.07658
1266.45 | 0.08871 | 0.0895 | 0.0712 | 0.00671 | 0.07574
1266.5 | 0.08446 | 0.08766 | 0.07053 | 0.00635 | 0.07481
1266.55 | 0.08024 | 0.08555 | 0.06977 | 0.00591 | 0.07379
1266.6 | 0.07644 | 0.08353 | 0.06891 | 0.00555 | 0.07296
1266.65 | 0.07238 | 0.08143 | 0.06797 | 0.00519 | 0.07194
1266.7 | 0.06892 | 0.07943 | 0.06693 | 0.00475 | 0.07092
1266.75 | 0.06577 | 0.07744 | 0.06608 | 0.0043 | 0.07009
1266.8 | 0.06254 | 0.07536 | 0.06514 | 0.00403 | 0.06917
1266.85 | 0.05942 | 0.0732 | 0.06401 | 0.00367 | 0.06816
1266.9 | 0.05624 | 0.07067 | 0.06261 | 0.0034 | 0.06706
1266.95 | 0.05307 | 0.06805 | 0.06121 | 0.00305 | 0.06596
1267 | 0.0501 | 0.06555 | 0.05991 | 0.00277 | 0.06487
1267.05 | 0.04779 | 0.06333 | 0.05861 | 0.0025 | 0.06386
1267.1 | 0.04576 | 0.0613 | 0.05731 | 0.00223 | 0.06295
1267.15 | 0.04364 | 0.05918 | 0.05601 | 0.00205 | 0.06195
1267.2 | 0.04181 | 0.05699 | 0.05472 | 0.00178 | 0.06113
1267.25 | 0.0399 | 0.05471 | 0.05334 | 0.00159 | 0.06014
1267.3 | 0.0379 | 0.05226 | 0.0516 | 0.00141 | 0.05896
1267.35 | 0.03618 | 0.05 | 0.04996 | 0.00114 | 0.05797
1267.4 | 0.03446 | 0.04784 | 0.04841 | 0.00104 | 0.05698
1267.45 | 0.03311 | 0.04595 | 0.04686 | 0.00076921 | 0.05608
1267.5 | 0.03193 | 0.04407 | 0.04541 | 0.00067018 | 0.05518
1267.55 | 0.03068 | 0.04229 | 0.04379 | 0.00057116 | 0.05437
1267.6 | 0.02968 | 0.0406 | 0.04234 | 0.00038675 | 0.05366
1267.65 | 0.02852 | 0.03874 | 0.04064 | 0.00037315 | 0.05285
1267.7 | 0.02745 | 0.03688 | 0.03911 | 0.00027417 | 0.05205
1267.75 | 0.02637 | 0.03521 | 0.03741 | 0.0001752 | 0.05115
1267.8 | 0.02539 | 0.0338 | 0.0359 | 7.6238e-05 | 0.05035
1267.85 | 0.0245 | 0.03257 | 0.03465 | 6.2639e-05 | 0.04973
1267.9 | 0.0237 | 0.03125 | 0.03332 | -3.6306e-05 | 0.04902
1267.95 | 0.02289 | 0.03012 | 0.03208 | -4.9905e-05 | 0.04831
1268 | 0.02209 | 0.0289 | 0.03092 | -6.3504e-05 | 0.04769
1268.05 | 0.02121 | 0.02785 | 0.02969 | -7.7103e-05 | 0.04707
1268.1 | 0.02041 | 0.02672 | 0.02863 | -5.3554e-06 | 0.04627
1268.15 | 0.01953 | 0.02568 | 0.02748 | -0.0001043 | 0.04557
1268.2 | 0.01882 | 0.02481 | 0.0266 | -0.0001179 | 0.04495
1268.25 | 0.01812 | 0.02394 | 0.02572 | -0.0001315 | 0.04442
1268.3 | 0.01741 | 0.02316 | 0.02501 | -0.00023043 | 0.04381
1268.35 | 0.01671 | 0.02238 | 0.02431 | -0.0001587 | 0.04337
1268.4 | 0.01618 | 0.0216 | 0.02361 | -0.0001723 | 0.04293
1268.45 | 0.01565 | 0.021 | 0.0229 | -0.00010055 | 0.04249
1268.5 | 0.01503 | 0.02022 | 0.0222 | -0.00019949 | 0.04205
1268.55 | 0.01451 | 0.01962 | 0.02158 | -0.00021309 | 0.0417
1268.6 | 0.01406 | 0.01901 | 0.02114 | -0.00022669 | 0.04126
1268.65 | 0.01371 | 0.01866 | 0.02061 | -0.00032562 | 0.041
1268.7 | 0.01335 | 0.01823 | 0.02026 | -0.00033922 | 0.04074
1268.75 | 0.01308 | 0.01788 | 0.01999 | -0.00035282 | 0.04056
1268.8 | 0.01281 | 0.01745 | 0.01963 | -0.00036642 | 0.0403
1268.85 | 0.01254 | 0.01711 | 0.01928 | -0.00029469 | 0.04012
1268.9 | 0.01235 | 0.01684 | 0.01901 | -0.00030829 | 0.03995
1268.95 | 0.01217 | 0.01658 | 0.01883 | -0.00040722 | 0.03977
1269 | 0.01198 | 0.01632 | 0.01864 | -0.00042082 | 0.0396
1269.05 | 0.01188 | 0.01606 | 0.01855 | -0.00034908 | 0.03951
1269.1 | 0.0117 | 0.0158 | 0.01836 | -0.00036268 | 0.03943
1269.15 | 0.0116 | 0.01562 | 0.01827 | -0.00037628 | 0.03934
1269.2 | 0.01142 | 0.01527 | 0.018 | -0.00030453 | 0.03908
1269.25 | 0.01115 | 0.01493 | 0.01773 | -0.00040348 | 0.03881
1269.3 | 0.01097 | 0.01467 | 0.01755 | -0.00033173 | 0.03864
1269.35 | 0.0107 | 0.01441 | 0.01737 | -0.00025997 | 0.03838
1269.4 | 0.01052 | 0.01406 | 0.01718 | -0.00027357 | 0.03812
1269.45 | 0.01025 | 0.01372 | 0.01691 | -0.00037253 | 0.03777
1269.5 | 0.0099 | 0.01329 | 0.01665 | -0.0002154 | 0.03751
1269.55 | 0.00946 | 0.01286 | 0.01638 | -0.00014361 | 0.03716
1269.6 | 0.00894 | 0.01226 | 0.01594 | -7.1812e-05 | 0.03673
1269.65 | 0.0086 | 0.01192 | 0.01567 | 0 | 0.03629
1269.7 | 0.00816 | 0.01149 | 0.01532 | 8.9386e-05 | 0.03594
1269.75 | 0.00781 | 0.01106 | 0.01505 | 0.00026423 | 0.0356
1269.8 | 0.00738 | 0.01055 | 0.0147 | 0.00052462 | 0.03534
1269.85 | 0.00704 | 0.00996 | 0.01426 | 0.00078512 | 0.0349
1269.9 | 0.0066 | 0.00945 | 0.014 | 0.00096018 | 0.03465
1269.95 | 0.00601 | 0.00885 | 0.01339 | 0.00105 | 0.03413
1270 | 0.00558 | 0.00834 | 0.01295 | 0.00131 | 0.03387
1270.05 | 0.00515 | 0.00775 | 0.01243 | 0.00149 | 0.03343
1270.1 | 0.00481 | 0.00733 | 0.012 | 0.00166 | 0.03309
1270.15 | 0.00454 | 0.0069 | 0.01156 | 0.00175 | 0.03274
1270.2 | 0.00412 | 0.00631 | 0.01096 | 0.00201 | 0.0324
1270.25 | 0.00369 | 0.00564 | 0.01035 | 0.00227 | 0.03197
1270.3 | 0.00327 | 0.00513 | 0.00983 | 0.00245 | 0.03162
1270.35 | 0.00301 | 0.00462 | 0.0094 | 0.00262 | 0.03128
1270.4 | 0.00258 | 0.00412 | 0.0088 | 0.0028 | 0.03085
1270.45 | 0.00224 | 0.00361 | 0.00811 | 0.00298 | 0.03042
1270.5 | 0.00215 | 0.00311 | 0.00776 | 0.00315 | 0.03016
1270.55 | 0.00181 | 0.0026 | 0.00733 | 0.00333 | 0.02982
1270.6 | 0.00155 | 0.0021 | 0.0069 | 0.0035 | 0.02956
1270.65 | 0.00137 | 0.00168 | 0.00638 | 0.00368 | 0.02922
1270.7 | 0.00111 | 0.00118 | 0.00595 | 0.00385 | 0.02896
1270.75 | 0.00102 | 0.00083945 | 0.00544 | 0.00403 | 0.0287
1270.8 | 0.00084667 | 0.00033709 | 0.00501 | 0.00412 | 0.02845
1270.85 | 0.00058986 | 0 | 0.00458 | 0.00438 | 0.02828
1270.9 | 0.00049765 | -0.00030468 | 0.00415 | 0.00439 | 0.02802
1270.95 | 0.00040555 | -0.00052683 | 0.00388 | 0.00456 | 0.02785
1271 | 0.00031355 | -0.00091347 | 0.00354 | 0.00457 | 0.02768
1271.05 | 0.00013961 | -0.00114 | 0.00319 | 0.00474 | 0.02742
1271.1 | 4.7859e-05 | -0.00136 | 0.00276 | 0.00492 | 0.02734
1271.15 | -4.3784e-05 | -0.00166 | 0.0025 | 0.00501 | 0.02708
1271.2 | -5.3379e-05 | -0.0018 | 0.00224 | 0.00518 | 0.02699
1271.25 | -6.2927e-05 | -0.00194 | 0.00198 | 0.00536 | 0.02691
1271.3 | -0.00015432 | -0.00216 | 0.0018 | 0.00545 | 0.02674
1271.35 | 0 | -0.00222 | 0.00171 | 0.00554 | 0.02674
1271.4 | 4.2581e-05 | -0.00236 | 0.00145 | 0.00555 | 0.02665
1271.45 | 3.315e-06 | -0.0025 | 0.00127 | 0.00572 | 0.02657
1271.5 | -3.5904e-05 | -0.00264 | 0.00101 | 0.00598 | 0.02648
1271.55 | 8.8559e-05 | -0.00261 | 0.00082806 | 0.00616 | 0.02648
1271.6 | 0.0001312 | -0.00259 | 0.00073348 | 0.00625 | 0.0264
1271.65 | 0.00025566 | -0.00264 | 0.00055572 | 0.00634 | 0.0264
1271.7 | 0.00029831 | -0.00262 | 0.00046117 | 0.00635 | 0.0264
1271.75 | 0.00042278 | -0.00251 | 0.00036664 | 0.00644 | 0.0264
1271.8 | 0.00046544 | -0.00249 | 0.00035529 | 0.00661 | 0.02648
1271.85 | 0.00050812 | -0.00246 | 0.00017762 | 0.00662 | 0.0264
1271.9 | 0.00046904 | -0.00244 | 0 | 0.00662 | 0.0264
1271.95 | 0.00051175 | -0.00241 | -8.2797e-05 | 0.00671 | 0.0264
1272 | 0.00063621 | -0.0023 | -0.00016558 | 0.00672 | 0.02631
1272.05 | 0.00067893 | -0.00228 | -8.2163e-05 | 0.00663 | 0.0264
1272.1 | 0.00072167 | -0.00225 | -0.00016495 | 0.00672 | 0.0264
1272.15 | 0.00076441 | -0.00223 | -0.00016463 | 0.00673 | 0.02648
1272.2 | 0.00072548 | -0.0022 | -0.00016431 | 0.00673 | 0.0264
1272.25 | 0.00076826 | -0.0021 | -0.000164 | 0.00674 | 0.0264
1272.3 | 0.00064774 | -0.00224 | -0.00024677 | 0.00683 | 0.0264
1272.35 | 0.00069057 | -0.00221 | -0.00032953 | 0.00683 | 0.02631
1272.4 | 0.0006518 | -0.00227 | -0.00024614 | 0.00683 | 0.02631
1272.45 | 0.00069466 | -0.00233 | -0.00024582 | 0.00692 | 0.02631
1272.5 | 0.00057439 | -0.0023 | -0.0002455 | 0.00693 | 0.02632
1272.55 | 0.0006173 | -0.00228 | -0.00016209 | 0.00693 | 0.0264
1272.6 | 0.00049717 | -0.00217 | -0.00016178 | 0.00685 | 0.0264
1272.65 | 0.00045864 | -0.00214 | -0.00024455 | 0.00677 | 0.02632
1272.7 | 0.00033868 | -0.0022 | -0.00041038 | 0.0066 | 0.02632
1272.75 | 0.00030026 | -0.00218 | -0.00032699 | 0.00669 | 0.0264
1272.8 | 9.9093e-05 | -0.00223 | -0.00032668 | 0.00661 | 0.0264
1272.85 | 6.0811e-05 | -0.00221 | -0.00032636 | 0.00652 | 0.0264
1272.9 | 2.2575e-05 | -0.0021 | -0.00032604 | 0.00644 | 0.02649
1272.95 | -9.6924e-05 | -0.00199 | -0.00040879 | 0.00636 | 0.0264
1273 | -0.00029758 | -0.00205 | -0.00040847 | 0.00636 | 0.02649
1273.05 | -0.00033561 | -0.00194 | -0.00040816 | 0.00628 | 0.02657
1273.1 | -0.00045479 | -0.00192 | -0.00040784 | 0.00611 | 0.02657
1273.15 | -0.00057387 | -0.00198 | -0.00049058 | 0.00603 | 0.02649
1273.2 | -0.00053057 | -0.00203 | -0.00032414 | 0.00586 | 0.02666
1273.25 | -0.00056839 | -0.00184 | -0.00024074 | 0.00578 | 0.02674
1273.3 | -0.00060616 | -0.00182 | -0.00024043 | 0.00561 | 0.02683
1273.35 | -0.00064388 | -0.00171 | -0.00015702 | 0.00553 | 0.02692
1273.4 | -0.00051942 | -0.00169 | -7.3601e-05 | 0.00527 | 0.027
1273.45 | -0.00039496 | -0.00166 | 9.2957e-05 | 0.0051 | 0.02717
1273.5 | -0.00027049 | -0.00164 | 0.00017641 | 0.00494 | 0.02743
1273.55 | -6.4942e-05 | -0.00145 | 0.00025988 | 0.0046 | 0.02768
1273.6 | 0.00014062 | -0.00134 | 0.00042654 | 0.00443 | 0.02786
1273.65 | 0.00042732 | -0.00123 | 0.00051004 | 0.00426 | 0.02794
1273.7 | 0.00071406 | -0.00105 | 0.00075999 | 0.00401 | 0.0282
1273.75 | 0.00091968 | -0.00093801 | 0.00084355 | 0.00392 | 0.02837
1273.8 | 0.00129 | -0.00083096 | 0.00101 | 0.00376 | 0.02854
1273.85 | 0.00166 | -0.000806 | 0.00109 | 0.00359 | 0.02863
1273.9 | 0.00211 | -0.00061682 | 0.00134 | 0.00333 | 0.02888
1273.95 | 0.00247 | -0.00034543 | 0.00143 | 0.00317 | 0.02914
1274 | 0.00284 | -0.00015613 | 0.00159 | 0.00291 | 0.02931
1274.05 | 0.00329 | 0.00011543 | 0.00176 | 0.00275 | 0.02949
1274.1 | 0.00374 | 0.00030485 | 0.00201 | 0.00258 | 0.02966
1274.15 | 0.00419 | 0.0005766 | 0.0021 | 0.00241 | 0.02983
1274.2 | 0.00464 | 0.00093076 | 0.00235 | 0.00224 | 0.03
1274.25 | 0.00518 | 0.0012 | 0.0026 | 0.00216 | 0.03017
1274.3 | 0.00579 | 0.00156 | 0.00276 | 0.00199 | 0.03034
1274.35 | 0.00624 | 0.00199 | 0.00293 | 0.00183 | 0.03052
1274.4 | 0.00677 | 0.00243 | 0.00318 | 0.00166 | 0.03069
1274.45 | 0.00723 | 0.0027 | 0.00343 | 0.00166 | 0.03086
1274.5 | 0.00784 | 0.00306 | 0.0036 | 0.0015 | 0.03095
1274.55 | 0.00829 | 0.00358 | 0.00385 | 0.0015 | 0.03121
1274.6 | 0.00883 | 0.00394 | 0.00402 | 0.0015 | 0.03121
1274.65 | 0.00928 | 0.00438 | 0.00436 | 0.00142 | 0.03138
1274.7 | 0.00965 | 0.00473 | 0.00461 | 0.00126 | 0.03138
1274.75 | 0.0101 | 0.00517 | 0.00478 | 0.00126 | 0.03155
1274.8 | 0.01047 | 0.00561 | 0.00503 | 0.00118 | 0.03172
1274.85 | 0.01085 | 0.00597 | 0.00528 | 0.0011 | 0.03181
1274.9 | 0.01122 | 0.00632 | 0.00562 | 0.00101 | 0.03198
1274.95 | 0.01151 | 0.00676 | 0.00578 | 0.00102 | 0.03215
1275 | 0.01188 | 0.00729 | 0.00604 | 0.00102 | 0.03224
1275.05 | 0.012 | 0.00765 | 0.00629 | 0.00103 | 0.03233
1275.1 | 0.01221 | 0.008 | 0.00646 | 0.00094463 | 0.03233
1275.15 | 0.01241 | 0.00836 | 0.00679 | 0.00094859 | 0.0325
1275.2 | 0.01262 | 0.00872 | 0.00696 | 0.00104 | 0.03276
1275.25 | 0.01275 | 0.00916 | 0.00721 | 0.00104 | 0.03293
1275.3 | 0.01287 | 0.00944 | 0.00747 | 0.00113 | 0.03302
1275.35 | 0.01283 | 0.00971 | 0.00772 | 0.00114 | 0.0331
1275.4 | 0.01271 | 0.00999 | 0.00781 | 0.00114 | 0.0331
1275.45 | 0.01259 | 0.01018 | 0.00789 | 0.00123 | 0.03319
1275.5 | 0.01263 | 0.01046 | 0.00814 | 0.00123 | 0.03336
1275.55 | 0.01251 | 0.01057 | 0.00831 | 0.00132 | 0.03336
1275.6 | 0.01238 | 0.01076 | 0.00848 | 0.00141 | 0.03336
1275.65 | 0.01226 | 0.01095 | 0.00873 | 0.00159 | 0.03345
1275.7 | 0.01198 | 0.01106 | 0.0089 | 0.00168 | 0.03345
1275.75 | 0.01185 | 0.01125 | 0.00907 | 0.00177 | 0.03336
1275.8 | 0.01173 | 0.01119 | 0.00916 | 0.00186 | 0.03345
1275.85 | 0.01153 | 0.0113 | 0.00924 | 0.00195 | 0.03345
1275.9 | 0.01133 | 0.01133 | 0.00941 | 0.00221 | 0.03345
1275.95 | 0.0112 | 0.01135 | 0.0095 | 0.00238 | 0.03345
1276 | 0.01108 | 0.01146 | 0.00967 | 0.00256 | 0.03354
1276.05 | 0.0108 | 0.01132 | 0.00975 | 0.00282 | 0.03354
1276.1 | 0.01076 | 0.01134 | 0.00984 | 0.00308 | 0.03354
1276.15 | 0.01064 | 0.01137 | 0.00984 | 0.00326 | 0.03362
1276.2 | 0.01044 | 0.01131 | 0.00984 | 0.00343 | 0.03363
1276.25 | 0.01032 | 0.01125 | 0.00984 | 0.00378 | 0.03363
1276.3 | 0.01003 | 0.01111 | 0.00967 | 0.00413 | 0.03354
1276.35 | 0.00991 | 0.01113 | 0.00975 | 0.00447 | 0.03345
1276.4 | 0.00963 | 0.01099 | 0.00958 | 0.00482 | 0.03328
1276.45 | 0.00951 | 0.01085 | 0.00958 | 0.00526 | 0.03337
1276.5 | 0.00931 | 0.01079 | 0.0095 | 0.00578 | 0.03328
1276.55 | 0.00903 | 0.01065 | 0.00942 | 0.0063 | 0.03319
1276.6 | 0.00883 | 0.01051 | 0.00942 | 0.00673 | 0.03311
1276.65 | 0.00854 | 0.01028 | 0.00933 | 0.00734 | 0.03302
1276.7 | 0.00834 | 0.01014 | 0.00933 | 0.00795 | 0.03302
1276.75 | 0.00814 | 0.00991 | 0.00916 | 0.00865 | 0.03294
1276.8 | 0.00786 | 0.00969 | 0.00908 | 0.00926 | 0.03276
1276.85 | 0.00758 | 0.00946 | 0.009 | 0.00987 | 0.03268
1276.9 | 0.00722 | 0.00915 | 0.00874 | 0.01057 | 0.0325
1276.95 | 0.00694 | 0.00884 | 0.00857 | 0.01136 | 0.03242
1277 | 0.00658 | 0.00862 | 0.00832 | 0.01223 | 0.03225
1277.05 | 0.00614 | 0.00831 | 0.00815 | 0.01302 | 0.03216
1277.1 | 0.00578 | 0.008 | 0.00807 | 0.0139 | 0.0319
1277.15 | 0.0055 | 0.0077 | 0.00782 | 0.01487 | 0.03173
1277.2 | 0.00514 | 0.00731 | 0.00765 | 0.01583 | 0.03156
1277.25 | 0.0047 | 0.00692 | 0.00723 | 0.0168 | 0.03121
1277.3 | 0.00426 | 0.00644 | 0.00706 | 0.01786 | 0.03104
1277.35 | 0.00383 | 0.00597 | 0.00681 | 0.0191 | 0.03087
1277.4 | 0.00339 | 0.0055 | 0.00639 | 0.02043 | 0.03061
1277.45 | 0.00303 | 0.00511 | 0.00622 | 0.02194 | 0.03053
1277.5 | 0.00268 | 0.00472 | 0.00597 | 0.02336 | 0.03035
1277.55 | 0.0024 | 0.00425 | 0.00572 | 0.02488 | 0.03018
1277.6 | 0.00212 | 0.00386 | 0.00546 | 0.0264 | 0.02992
1277.65 | 0.00177 | 0.00339 | 0.00513 | 0.02784 | 0.02975
1277.7 | 0.00141 | 0.00292 | 0.00471 | 0.02946 | 0.0295
1277.75 | 0.00114 | 0.00246 | 0.00438 | 0.03099 | 0.02932
1277.8 | 0.00086537 | 0.00207 | 0.00421 | 0.03271 | 0.02915
1277.85 | 0.000671 | 0.00168 | 0.00396 | 0.03452 | 0.02898
1277.9 | 0.00047681 | 0.0013 | 0.00362 | 0.03625 | 0.02881
1277.95 | 0.00036239 | 0.00099428 | 0.00346 | 0.0379 | 0.02872
1278 | 0.00016851 | 0.00069107 | 0.00321 | 0.03936 | 0.02855
1278.05 | -2.5187e-05 | 0.00030609 | 0.00296 | 0.04092 | 0.02838
1278.1 | -0.00021871 | -7.8604e-05 | 0.00262 | 0.0423 | 0.02821
1278.15 | -0.00041206 | -0.00038115 | 0.00246 | 0.04369 | 0.02821
1278.2 | -0.00044643 | -0.00068351 | 0.00221 | 0.04517 | 0.02804
1278.25 | -0.00056014 | -0.00082214 | 0.00196 | 0.04656 | 0.02804
1278.3 | -0.00051505 | -0.00104 | 0.00187 | 0.04786 | 0.02804
1278.35 | -0.00062863 | -0.00134 | 0.00162 | 0.04898 | 0.02796
1278.4 | -0.00058349 | -0.00148 | 0.00146 | 0.04991 | 0.02778
1278.45 | -0.00061764 | -0.00178 | 0.00121 | 0.05057 | 0.02778
1278.5 | -0.00073102 | -0.002 | 0.00104 | 0.05123 | 0.0277
1278.55 | -0.00076507 | -0.00222 | 0.00079072 | 0.0517 | 0.02761
1278.6 | -0.00087828 | -0.00236 | 0.00070781 | 0.05207 | 0.02753
1278.65 | -0.00083302 | -0.0025 | 0.00054172 | 0.05236 | 0.02753
1278.7 | -0.00078775 | -0.00264 | 0.00045885 | 0.05246 | 0.02753
1278.75 | -0.00082164 | -0.00278 | 0.00037599 | 0.05218 | 0.02753
1278.8 | -0.00077633 | -0.003 | 0.00029314 | 0.05172 | 0.02744
1278.85 | -0.00088928 | -0.00305 | 0.00021031 | 0.05116 | 0.02744
1278.9 | -0.00084394 | -0.00311 | 0.00012748 | 0.05051 | 0.02753
1278.95 | -0.00095675 | -0.00325 | 4.4675e-05 | 0.04958 | 0.02753
1279 | -0.00091136 | -0.00322 | -3.8123e-05 | 0.04847 | 0.02761
1279.05 | -0.00086596 | -0.00336 | -0.00012091 | 0.04708 | 0.02762
1279.1 | -0.00082055 | -0.00333 | -0.00020368 | 0.0457 | 0.02762
1279.15 | -0.00077512 | -0.00339 | -0.00020337 | 0.04432 | 0.0277
1279.2 | -0.00072969 | -0.00353 | -0.00028613 | 0.04267 | 0.0277
1279.25 | -0.00060522 | -0.00358 | -0.00036888 | 0.04102 | 0.02779
1279.3 | -0.00055978 | -0.00356 | -0.00036856 | 0.03928 | 0.02787
1279.35 | -0.00051432 | -0.00354 | -0.00028518 | 0.03737 | 0.02804
1279.4 | -0.00038986 | -0.00359 | -0.00036793 | 0.03546 | 0.02813
1279.45 | -0.00034439 | -0.00365 | -0.00028455 | 0.03365 | 0.02822
1279.5 | -0.00021993 | -0.0037 | -0.00028423 | 0.03194 | 0.0283
1279.55 | -9.5465e-05 | -0.0036 | -0.00020084 | 0.03041 | 0.02839
1279.6 | 9.8656e-06 | -0.00357 | -0.00011743 | 0.02889 | 0.02864
1279.65 | -2.6773e-05 | -0.00363 | -3.4009e-05 | 0.02737 | 0.02882
1279.7 | 9.4555e-05 | -0.00352 | 4.9422e-05 | 0.02577 | 0.02899
1279.75 | 0.0001369 | -0.00342 | 0.00013286 | 0.02434 | 0.02924
1279.8 | 0.00025824 | -0.00339 | 0.00038263 | 0.02292 | 0.0295
1279.85 | 0.00030058 | -0.00337 | 0.00046613 | 0.02169 | 0.02967
1279.9 | 0.00042193 | -0.00334 | 0.00046644 | 0.02054 | 0.02985
1279.95 | 0.00054329 | -0.00307 | 0.00071636 | 0.01966 | 0.03019
1280 | 0.00082275 | -0.00289 | 0.00088313 | 0.01861 | 0.03053
1280.05 | 0.00102 | -0.0027 | 0.00105 | 0.01773 | 0.03088
1280.1 | 0.00114 | -0.00251 | 0.00122 | 0.01685 | 0.03122
1280.15 | 0.00135 | -0.00232 | 0.00147 | 0.01598 | 0.03165
1280.2 | 0.0017 | -0.00197 | 0.0018 | 0.01528 | 0.03217
1280.25 | 0.00198 | -0.0017 | 0.00213 | 0.01459 | 0.03269
1280.3 | 0.00234 | -0.00135 | 0.00239 | 0.01407 | 0.03312
1280.35 | 0.0027 | -0.00108 | 0.0028 | 0.01363 | 0.03372
1280.4 | 0.00306 | -0.00064787 | 0.00322 | 0.0132 | 0.03433
1280.45 | 0.00358 | -0.0002145 | 0.00372 | 0.01285 | 0.03502
1280.5 | 0.00402 | 5.5645e-05 | 0.00406 | 0.01251 | 0.03563
1280.55 | 0.00446 | 0.00040768 | 0.00456 | 0.01216 | 0.03624
1280.6 | 0.00498 | 0.00084176 | 0.00506 | 0.01173 | 0.03693
1280.65 | 0.00558 | 0.00128 | 0.00557 | 0.01148 | 0.03771
1280.7 | 0.00634 | 0.00187 | 0.00616 | 0.01131 | 0.03859
1280.75 | 0.0071 | 0.00239 | 0.00683 | 0.01096 | 0.03937
1280.8 | 0.00802 | 0.00307 | 0.0075 | 0.01079 | 0.04024
1280.85 | 0.00894 | 0.00367 | 0.00818 | 0.01054 | 0.04121
1280.9 | 0.00995 | 0.00436 | 0.00885 | 0.01028 | 0.04217
1280.95 | 0.01095 | 0.00496 | 0.00953 | 0.01011 | 0.04314
1281 | 0.01212 | 0.00564 | 0.01029 | 0.00994 | 0.04419
1281.05 | 0.01345 | 0.00658 | 0.01122 | 0.00968 | 0.04543
1281.1 | 0.01527 | 0.00759 | 0.01224 | 0.0096 | 0.04675
1281.15 | 0.01759 | 0.00878 | 0.01352 | 0.00934 | 0.04826
1281.2 | 0.02024 | 0.01013 | 0.01471 | 0.00917 | 0.04968
1281.25 | 0.02298 | 0.01149 | 0.01608 | 0.00901 | 0.05119
1281.3 | 0.02615 | 0.01293 | 0.01736 | 0.00892 | 0.05271
1281.35 | 0.0295 | 0.01455 | 0.01882 | 0.00875 | 0.05414
1281.4 | 0.03321 | 0.01617 | 0.02037 | 0.00867 | 0.05576
1281.45 | 0.03735 | 0.01796 | 0.02192 | 0.00859 | 0.05729
1281.5 | 0.04221 | 0.0201 | 0.02374 | 0.00842 | 0.059
1281.55 | 0.04848 | 0.02284 | 0.02591 | 0.00825 | 0.06081
1281.6 | 0.05534 | 0.02576 | 0.02809 | 0.00817 | 0.06254
1281.65 | 0.06246 | 0.02878 | 0.03027 | 0.00809 | 0.06418
1281.7 | 0.06966 | 0.03182 | 0.03247 | 0.00792 | 0.06564
1281.75 | 0.07714 | 0.03531 | 0.03476 | 0.00783 | 0.0672
1281.8 | 0.08508 | 0.03882 | 0.03707 | 0.00758 | 0.06857
1281.85 | 0.09323 | 0.04262 | 0.03947 | 0.00741 | 0.06995
1281.9 | 0.103 | 0.04724 | 0.04223 | 0.00715 | 0.07143
1281.95 | 0.11303 | 0.05225 | 0.04511 | 0.00707 | 0.07282
1282 | 0.12334 | 0.05794 | 0.04826 | 0.00682 | 0.07411
1282.05 | 0.13315 | 0.06332 | 0.05126 | 0.00665 | 0.07523
1282.1 | 0.14171 | 0.06857 | 0.0539 | 0.00639 | 0.07616
1282.15 | 0.14958 | 0.0735 | 0.05637 | 0.00622 | 0.07681
1282.2 | 0.15693 | 0.07875 | 0.05895 | 0.00597 | 0.07746
1282.25 | 0.16355 | 0.08386 | 0.06135 | 0.0058 | 0.07793
1282.3 | 0.16939 | 0.08901 | 0.06386 | 0.00555 | 0.07831
1282.35 | 0.174 | 0.09422 | 0.06619 | 0.00538 | 0.07859
1282.4 | 0.17747 | 0.09917 | 0.06843 | 0.00521 | 0.07868
1282.45 | 0.17795 | 0.1031 | 0.07003 | 0.00504 | 0.0784
1282.5 | 0.17702 | 0.10646 | 0.07144 | 0.00488 | 0.07793
1282.55 | 0.17449 | 0.10895 | 0.07238 | 0.00471 | 0.07737
1282.6 | 0.1707 | 0.11115 | 0.07314 | 0.00454 | 0.07672
1282.65 | 0.16514 | 0.11247 | 0.07352 | 0.00437 | 0.07579
1282.7 | 0.15777 | 0.11299 | 0.07361 | 0.0042 | 0.07467
1282.75 | 0.14927 | 0.11272 | 0.07324 | 0.00412 | 0.07328
1282.8 | 0.14008 | 0.11175 | 0.07258 | 0.00404 | 0.07189
1282.85 | 0.13065 | 0.10989 | 0.07163 | 0.00396 | 0.07051
1282.9 | 0.1205 | 0.10705 | 0.07003 | 0.00388 | 0.06885
1282.95 | 0.11005 | 0.10335 | 0.06825 | 0.00388 | 0.0672
1283 | 0.09979 | 0.09899 | 0.0661 | 0.00388 | 0.06546
1283.05 | 0.0888 | 0.0936 | 0.06349 | 0.00389 | 0.06354
1283.1 | 0.07801 | 0.08751 | 0.06043 | 0.00389 | 0.06163
1283.15 | 0.06814 | 0.08157 | 0.05758 | 0.0039 | 0.05982
1283.2 | 0.05948 | 0.0757 | 0.05473 | 0.00407 | 0.0581
1283.25 | 0.05198 | 0.07007 | 0.05199 | 0.00425 | 0.05657
1283.3 | 0.04518 | 0.06431 | 0.04918 | 0.00434 | 0.05505
1283.35 | 0.03896 | 0.05843 | 0.0462 | 0.00443 | 0.05352
1283.4 | 0.03298 | 0.05271 | 0.04314 | 0.0046 | 0.05191
1283.45 | 0.02789 | 0.04712 | 0.0401 | 0.00486 | 0.05049
1283.5 | 0.02349 | 0.04203 | 0.03725 | 0.00504 | 0.04906
1283.55 | 0.0197 | 0.03734 | 0.0346 | 0.00522 | 0.04782
1283.6 | 0.01731 | 0.03355 | 0.03231 | 0.00556 | 0.04667
1283.65 | 0.01541 | 0.03038 | 0.03029 | 0.00583 | 0.04579
1283.7 | 0.01368 | 0.02732 | 0.02828 | 0.00618 | 0.04473
1283.75 | 0.01204 | 0.02436 | 0.02636 | 0.00644 | 0.04385
1283.8 | 0.01072 | 0.02167 | 0.02445 | 0.0067 | 0.04297
1283.85 | 0.00956 | 0.01916 | 0.02263 | 0.00696 | 0.04209
1283.9 | 0.00873 | 0.01725 | 0.02107 | 0.00731 | 0.04139
1283.95 | 0.00798 | 0.01543 | 0.01969 | 0.00766 | 0.04069
1284 | 0.00762 | 0.0142 | 0.01866 | 0.00801 | 0.04017
1284.05 | 0.00734 | 0.01322 | 0.01763 | 0.00845 | 0.03973
1284.1 | 0.00691 | 0.01233 | 0.01678 | 0.0088 | 0.03929
1284.15 | 0.00671 | 0.01152 | 0.01601 | 0.00915 | 0.03894
1284.2 | 0.00636 | 0.0108 | 0.01533 | 0.0095 | 0.0386
1284.25 | 0.00608 | 0.01008 | 0.01456 | 0.00985 | 0.03825
1284.3 | 0.00581 | 0.00952 | 0.01388 | 0.01029 | 0.03781
1284.35 | 0.00561 | 0.00913 | 0.01337 | 0.01064 | 0.03755
1284.4 | 0.00542 | 0.00891 | 0.01303 | 0.01125 | 0.03738
1284.45 | 0.0053 | 0.00869 | 0.01269 | 0.01169 | 0.03703
1284.5 | 0.00527 | 0.00855 | 0.01252 | 0.01213 | 0.03686
1284.55 | 0.00507 | 0.00832 | 0.01209 | 0.01266 | 0.03659
1284.6 | 0.00488 | 0.0081 | 0.01184 | 0.0131 | 0.03633
1284.65 | 0.00476 | 0.00788 | 0.01158 | 0.01354 | 0.03616
1284.7 | 0.00472 | 0.00766 | 0.01133 | 0.01389 | 0.03599
1284.75 | 0.00461 | 0.0076 | 0.01108 | 0.01424 | 0.03573
1284.8 | 0.00449 | 0.00746 | 0.01091 | 0.01468 | 0.03564
1284.85 | 0.00454 | 0.00748 | 0.01082 | 0.01521 | 0.03538
1284.9 | 0.00442 | 0.00734 | 0.01057 | 0.01565 | 0.03521
1284.95 | 0.0043 | 0.0072 | 0.0104 | 0.01601 | 0.03503
1285 | 0.00411 | 0.0069 | 0.01023 | 0.01636 | 0.03495
1285.05 | 0.00399 | 0.00668 | 0.00998 | 0.01681 | 0.03477
1285.1 | 0.00388 | 0.00645 | 0.00989 | 0.01707 | 0.03469
1285.15 | 0.00376 | 0.00631 | 0.00972 | 0.01734 | 0.0346
1285.2 | 0.00357 | 0.00617 | 0.00947 | 0.0177 | 0.03443
1285.25 | 0.00345 | 0.00595 | 0.0093 | 0.01805 | 0.03426
1285.3 | 0.00334 | 0.00573 | 0.00913 | 0.01841 | 0.03417
1285.35 | 0.00314 | 0.00543 | 0.00896 | 0.01877 | 0.03408
1285.4 | 0.00287 | 0.00504 | 0.00863 | 0.01903 | 0.03391
1285.45 | 0.00276 | 0.00474 | 0.00846 | 0.0193 | 0.03382
1285.5 | 0.00256 | 0.00435 | 0.00812 | 0.01957 | 0.03357
1285.55 | 0.00245 | 0.00413 | 0.00795 | 0.01984 | 0.03339
1285.6 | 0.00233 | 0.00383 | 0.0077 | 0.02011 | 0.03313
1285.65 | 0.00214 | 0.00361 | 0.00745 | 0.02038 | 0.03305
1285.7 | 0.00203 | 0.00331 | 0.0072 | 0.02073 | 0.03279
1285.75 | 0.00191 | 0.003 | 0.00694 | 0.02109 | 0.03262
1285.8 | 0.00172 | 0.00262 | 0.00669 | 0.02127 | 0.03236
1285.85 | 0.0016 | 0.00232 | 0.00636 | 0.02172 | 0.03219
1285.9 | 0.00149 | 0.00193 | 0.00611 | 0.0219 | 0.03193
1285.95 | 0.00137 | 0.00163 | 0.00585 | 0.02235 | 0.03175
1286 | 0.00118 | 0.00133 | 0.0056 | 0.02297 | 0.0315
1286.05 | 0.00107 | 0.00094879 | 0.00535 | 0.02342 | 0.03132
1286.1 | 0.00095161 | 0.00064793 | 0.00502 | 0.02405 | 0.03115
1286.15 | 0.00075893 | 0.00034725 | 0.00476 | 0.02467 | 0.03098
1286.2 | 0.00064465 | -3.4567e-05 | 0.00451 | 0.02539 | 0.03081
1286.25 | 0.00045213 | -0.00033482 | 0.00409 | 0.0262 | 0.03064
1286.3 | 0.00033795 | -0.00063489 | 0.00393 | 0.02691 | 0.03046
1286.35 | 0.00022382 | -0.00085358 | 0.00368 | 0.0279 | 0.03029
1286.4 | 0.00010972 | -0.00115 | 0.00343 | 0.02889 | 0.03012
1286.45 | 7.3868e-05 | -0.00129 | 0.00326 | 0.03015 | 0.03004
1286.5 | -4.0159e-05 | -0.00143 | 0.00309 | 0.03132 | 0.02995
1286.55 | 7.6166e-05 | -0.00157 | 0.00293 | 0.03259 | 0.02986
1286.6 | -4.4135e-05 | -0.00162 | 0.00276 | 0.03404 | 0.02978
1286.65 | -8.6246e-05 | -0.00176 | 0.00268 | 0.0354 | 0.02978
1286.7 | 2.796e-05 | -0.00173 | 0.00251 | 0.03695 | 0.02978
1286.75 | -1.4151e-05 | -0.00179 | 0.00251 | 0.03868 | 0.02978
1286.8 | 0.00010006 | -0.00176 | 0.00243 | 0.04079 | 0.02978
1286.85 | 5.7944e-05 | -0.0019 | 0.00243 | 0.043 | 0.02978
1286.9 | 0.00017215 | -0.00188 | 0.00234 | 0.0453 | 0.02995
1286.95 | 0.00028637 | -0.00177 | 0.00234 | 0.04771 | 0.03012
1287 | 0.00032241 | -0.00183 | 0.00234 | 0.05031 | 0.03021
1287.05 | 0.00051483 | -0.0018 | 0.00234 | 0.05302 | 0.0303
1287.1 | 0.00055088 | -0.00178 | 0.00234 | 0.05575 | 0.03047
1287.15 | 0.00074334 | -0.00167 | 0.00243 | 0.05905 | 0.03073
1287.2 | 0.00093585 | -0.00156 | 0.00243 | 0.06247 | 0.0309
1287.25 | 0.00113 | -0.00154 | 0.0026 | 0.06581 | 0.03107
1287.3 | 0.0014 | -0.00135 | 0.00268 | 0.06917 | 0.03141
1287.35 | 0.00167 | -0.00125 | 0.00285 | 0.07217 | 0.03167
1287.4 | 0.0021 | -0.00097871 | 0.00301 | 0.07527 | 0.03202
1287.45 | 0.00253 | -0.00087264 | 0.00327 | 0.07811 | 0.03228
1287.5 | 0.00303 | -0.00060428 | 0.00343 | 0.08105 | 0.03253
1287.55 | 0.00346 | -0.000417 | 0.00352 | 0.08391 | 0.03279
1287.6 | 0.00413 | -0.00014846 | 0.00377 | 0.08659 | 0.03314
1287.65 | 0.00479 | 0.00020143 | 0.00394 | 0.08928 | 0.03348
1287.7 | 0.00554 | 0.0005515 | 0.00419 | 0.09128 | 0.03383
1287.75 | 0.00668 | 0.00098312 | 0.00452 | 0.09298 | 0.03426
1287.8 | 0.0079 | 0.00133 | 0.00477 | 0.0946 | 0.03461
1287.85 | 0.00928 | 0.00185 | 0.00511 | 0.09581 | 0.03496
1287.9 | 0.01091 | 0.00236 | 0.00553 | 0.09712 | 0.0353
1287.95 | 0.01246 | 0.00288 | 0.00578 | 0.09804 | 0.03565
1288 | 0.01409 | 0.00355 | 0.00612 | 0.09865 | 0.03608
1288.05 | 0.01581 | 0.00415 | 0.00645 | 0.09876 | 0.03643
1288.1 | 0.01818 | 0.00508 | 0.00713 | 0.09846 | 0.03704
1288.15 | 0.02047 | 0.00592 | 0.00763 | 0.09785 | 0.03747
1288.2 | 0.02294 | 0.00685 | 0.00814 | 0.09705 | 0.03791
1288.25 | 0.02534 | 0.00778 | 0.00873 | 0.09604 | 0.03843
1288.3 | 0.02758 | 0.00879 | 0.00932 | 0.09474 | 0.03887
1288.35 | 0.02975 | 0.00981 | 0.00991 | 0.09303 | 0.03931
1288.4 | 0.03184 | 0.01091 | 0.01042 | 0.09113 | 0.03965
1288.45 | 0.03386 | 0.01193 | 0.01093 | 0.08904 | 0.04
1288.5 | 0.03589 | 0.0132 | 0.01161 | 0.08706 | 0.04044
1288.55 | 0.03792 | 0.01455 | 0.01246 | 0.08488 | 0.04097
1288.6 | 0.03988 | 0.01591 | 0.01322 | 0.08271 | 0.0414
1288.65 | 0.04108 | 0.01702 | 0.01373 | 0.08036 | 0.04176
1288.7 | 0.04213 | 0.01822 | 0.01433 | 0.07781 | 0.04211
1288.75 | 0.043 | 0.01942 | 0.01501 | 0.0749 | 0.04255
1288.8 | 0.04363 | 0.02037 | 0.0157 | 0.07209 | 0.04281
1288.85 | 0.04392 | 0.0214 | 0.01612 | 0.06939 | 0.04307
1288.9 | 0.04387 | 0.02244 | 0.01681 | 0.06661 | 0.04342
1288.95 | 0.04332 | 0.02339 | 0.01732 | 0.06394 | 0.04378
1289 | 0.0426 | 0.02418 | 0.01801 | 0.06119 | 0.04413
1289.05 | 0.04146 | 0.0248 | 0.01852 | 0.05835 | 0.04448
1289.1 | 0.03982 | 0.02508 | 0.01895 | 0.05562 | 0.04475
1289.15 | 0.0381 | 0.02536 | 0.01938 | 0.05272 | 0.04501
1289.2 | 0.03623 | 0.02555 | 0.01981 | 0.04993 | 0.04527
1289.25 | 0.03427 | 0.02549 | 0.02016 | 0.04743 | 0.04554
1289.3 | 0.03183 | 0.02535 | 0.02033 | 0.04522 | 0.0458
1289.35 | 0.0294 | 0.02503 | 0.02068 | 0.04301 | 0.04607
1289.4 | 0.02698 | 0.02472 | 0.02085 | 0.041 | 0.04642
1289.45 | 0.02465 | 0.02407 | 0.02102 | 0.03917 | 0.04678
1289.5 | 0.02266 | 0.02341 | 0.02111 | 0.03717 | 0.04695
1289.55 | 0.02059 | 0.02268 | 0.02111 | 0.03554 | 0.0474
1289.6 | 0.01853 | 0.02186 | 0.02111 | 0.03392 | 0.04757
1289.65 | 0.01696 | 0.02104 | 0.02111 | 0.03239 | 0.04802
1289.7 | 0.01548 | 0.02014 | 0.02102 | 0.0314 | 0.04864
1289.75 | 0.01423 | 0.01916 | 0.02094 | 0.03032 | 0.04908
1289.8 | 0.01299 | 0.01826 | 0.02085 | 0.02925 | 0.0497
1289.85 | 0.01231 | 0.01737 | 0.02077 | 0.02818 | 0.05033
1289.9 | 0.01187 | 0.01673 | 0.02077 | 0.02729 | 0.05104
1289.95 | 0.01159 | 0.016 | 0.02077 | 0.02631 | 0.05184
1290 | 0.01155 | 0.01544 | 0.02077 | 0.02542 | 0.05256
1290.05 | 0.01166 | 0.01497 | 0.02085 | 0.0248 | 0.05354
1290.1 | 0.01218 | 0.01458 | 0.02103 | 0.02401 | 0.05453
1290.15 | 0.01309 | 0.01443 | 0.02137 | 0.02339 | 0.05578
1290.2 | 0.01416 | 0.01446 | 0.02172 | 0.02277 | 0.05695
1290.25 | 0.01555 | 0.01473 | 0.02206 | 0.02216 | 0.05821
1290.3 | 0.01711 | 0.01501 | 0.02258 | 0.02163 | 0.05966
1290.35 | 0.01899 | 0.01553 | 0.02319 | 0.02101 | 0.06102
1290.4 | 0.02121 | 0.01622 | 0.02397 | 0.02058 | 0.06256
1290.45 | 0.02407 | 0.01717 | 0.02483 | 0.02014 | 0.06429
1290.5 | 0.02794 | 0.01853 | 0.02614 | 0.01961 | 0.0664
1290.55 | 0.0324 | 0.02023 | 0.02762 | 0.01927 | 0.0686
1290.6 | 0.03723 | 0.02202 | 0.02911 | 0.01883 | 0.0709
1290.65 | 0.04303 | 0.02433 | 0.03095 | 0.01857 | 0.0733
1290.7 | 0.04922 | 0.02681 | 0.03288 | 0.01813 | 0.0759
1290.75 | 0.05625 | 0.02981 | 0.03509 | 0.01779 | 0.07861
1290.8 | 0.06416 | 0.03309 | 0.03748 | 0.01744 | 0.08133
1290.85 | 0.07473 | 0.03768 | 0.04068 | 0.017 | 0.08463
1290.9 | 0.08632 | 0.04275 | 0.04417 | 0.01674 | 0.08804
1290.95 | 0.09862 | 0.04839 | 0.04796 | 0.0164 | 0.09138
1291 | 0.11146 | 0.05445 | 0.05186 | 0.01596 | 0.09474
1291.05 | 0.12393 | 0.06047 | 0.0557 | 0.01562 | 0.09773
1291.1 | 0.13696 | 0.06675 | 0.05965 | 0.01518 | 0.10083
1291.15 | 0.15061 | 0.07355 | 0.06382 | 0.01475 | 0.10366
1291.2 | 0.16459 | 0.08109 | 0.06821 | 0.01423 | 0.1066
1291.25 | 0.18009 | 0.09006 | 0.07329 | 0.01388 | 0.10946
1291.3 | 0.19558 | 0.09945 | 0.07861 | 0.01345 | 0.11213
1291.35 | 0.21072 | 0.1093 | 0.08398 | 0.01302 | 0.11482
1291.4 | 0.22316 | 0.11833 | 0.08881 | 0.01259 | 0.11681
1291.45 | 0.23435 | 0.1274 | 0.0935 | 0.01216 | 0.11852
1291.5 | 0.24492 | 0.13651 | 0.09822 | 0.01173 | 0.12012
1291.55 | 0.25423 | 0.14535 | 0.10288 | 0.0113 | 0.12133
1291.6 | 0.26271 | 0.15464 | 0.10758 | 0.01087 | 0.12264
1291.65 | 0.26882 | 0.16453 | 0.11262 | 0.01061 | 0.12356
1291.7 | 0.27285 | 0.17393 | 0.11751 | 0.01027 | 0.12416
1291.75 | 0.27364 | 0.18236 | 0.12202 | 0.00992 | 0.12426
1291.8 | 0.27117 | 0.18889 | 0.12564 | 0.00958 | 0.12396
1291.85 | 0.2666 | 0.19447 | 0.12875 | 0.00924 | 0.12335
1291.9 | 0.26059 | 0.19896 | 0.13157 | 0.00898 | 0.12254
1291.95 | 0.25306 | 0.20255 | 0.13399 | 0.00864 | 0.12154
1292 | 0.24397 | 0.20501 | 0.13588 | 0.00839 | 0.12023
1292.05 | 0.2322 | 0.2062 | 0.13726 | 0.00813 | 0.11852
1292.1 | 0.21977 | 0.20622 | 0.13811 | 0.00796 | 0.11661
1292.15 | 0.20738 | 0.20532 | 0.13853 | 0.00771 | 0.11452
1292.2 | 0.19514 | 0.20279 | 0.13821 | 0.00745 | 0.11253
1292.25 | 0.18284 | 0.19925 | 0.13737 | 0.00728 | 0.11035
1292.3 | 0.1707 | 0.19447 | 0.13599 | 0.00712 | 0.10818
1292.35 | 0.1584 | 0.18928 | 0.1341 | 0.00686 | 0.10582
1292.4 | 0.14577 | 0.18269 | 0.13158 | 0.00678 | 0.10327
1292.45 | 0.13282 | 0.17474 | 0.12834 | 0.0067 | 0.10035
1292.5 | 0.12016 | 0.16647 | 0.12502 | 0.00653 | 0.09754
1292.55 | 0.10825 | 0.15789 | 0.1213 | 0.00636 | 0.09484
1292.6 | 0.09814 | 0.14933 | 0.11731 | 0.00619 | 0.09206
1292.65 | 0.08822 | 0.14059 | 0.11303 | 0.00611 | 0.08938
1292.7 | 0.07811 | 0.13137 | 0.10839 | 0.00603 | 0.08662
1292.75 | 0.06879 | 0.1218 | 0.10358 | 0.00586 | 0.08378
1292.8 | 0.0598 | 0.11209 | 0.09842 | 0.00569 | 0.08105
1292.85 | 0.05145 | 0.10197 | 0.09282 | 0.00561 | 0.07815
1292.9 | 0.04415 | 0.09202 | 0.08708 | 0.00553 | 0.07535
1292.95 | 0.03785 | 0.08327 | 0.08178 | 0.00544 | 0.07285
1293 | 0.03285 | 0.07567 | 0.0769 | 0.00536 | 0.07063
1293.05 | 0.02831 | 0.06827 | 0.07217 | 0.00528 | 0.06842
1293.1 | 0.02436 | 0.06141 | 0.06756 | 0.00537 | 0.0664
1293.15 | 0.02077 | 0.05498 | 0.06328 | 0.0052 | 0.06457
1293.2 | 0.01776 | 0.04872 | 0.05884 | 0.00521 | 0.06257
1293.25 | 0.01532 | 0.04331 | 0.05489 | 0.00512 | 0.06094
1293.3 | 0.01321 | 0.03856 | 0.05106 | 0.00513 | 0.05931
1293.35 | 0.01151 | 0.03436 | 0.0477 | 0.00522 | 0.05777
1293.4 | 0.01067 | 0.03165 | 0.04518 | 0.00522 | 0.05678
1293.45 | 0.00976 | 0.02903 | 0.04267 | 0.00531 | 0.0557
1293.5 | 0.00901 | 0.02634 | 0.04034 | 0.0054 | 0.05463
1293.55 | 0.00834 | 0.024 | 0.03803 | 0.00549 | 0.05355
1293.6 | 0.00767 | 0.02209 | 0.03581 | 0.00558 | 0.05266
1293.65 | 0.00707 | 0.02027 | 0.03369 | 0.00576 | 0.05167
1293.7 | 0.00656 | 0.01862 | 0.03167 | 0.00593 | 0.05078
1293.75 | 0.00628 | 0.01748 | 0.03018 | 0.00611 | 0.05016
1293.8 | 0.00601 | 0.01634 | 0.02869 | 0.00637 | 0.04936
1293.85 | 0.00565 | 0.01537 | 0.02729 | 0.00663 | 0.04874
1293.9 | 0.00553 | 0.01448 | 0.02607 | 0.0069 | 0.04812
1293.95 | 0.00518 | 0.01368 | 0.02477 | 0.00725 | 0.0475
1294 | 0.00498 | 0.01304 | 0.02364 | 0.00759 | 0.04697
1294.05 | 0.0047 | 0.01241 | 0.0226 | 0.00794 | 0.04635
1294.1 | 0.0045 | 0.01177 | 0.02165 | 0.00829 | 0.04591
1294.15 | 0.00438 | 0.01138 | 0.02096 | 0.00864 | 0.04547
1294.2 | 0.00426 | 0.01091 | 0.02028 | 0.00908 | 0.04494
1294.25 | 0.00414 | 0.01061 | 0.01976 | 0.0096 | 0.04458
1294.3 | 0.00395 | 0.01022 | 0.01916 | 0.01004 | 0.04414
1294.35 | 0.00375 | 0.00984 | 0.01864 | 0.01048 | 0.04388
1294.4 | 0.00363 | 0.00945 | 0.01813 | 0.01091 | 0.04344
1294.45 | 0.00343 | 0.00915 | 0.0177 | 0.01135 | 0.04309
1294.5 | 0.00331 | 0.00876 | 0.01719 | 0.01179 | 0.04274
1294.55 | 0.00311 | 0.00838 | 0.01676 | 0.01232 | 0.0423
1294.6 | 0.00307 | 0.00808 | 0.01642 | 0.01293 | 0.04204
1294.65 | 0.00287 | 0.00769 | 0.01599 | 0.01354 | 0.04168
1294.7 | 0.00268 | 0.00731 | 0.01548 | 0.01416 | 0.04125
1294.75 | 0.00248 | 0.00692 | 0.01505 | 0.01486 | 0.0409
1294.8 | 0.00228 | 0.00638 | 0.01445 | 0.01539 | 0.04046
1294.85 | 0.00209 | 0.00591 | 0.01403 | 0.01601 | 0.04002
1294.9 | 0.00189 | 0.00553 | 0.01352 | 0.01662 | 0.0395
1294.95 | 0.00169 | 0.00507 | 0.01301 | 0.01724 | 0.03915
1295 | 0.00157 | 0.00452 | 0.01241 | 0.01786 | 0.03871
1295.05 | 0.00138 | 0.00406 | 0.0119 | 0.01839 | 0.03828
1295.1 | 0.00126 | 0.00368 | 0.01148 | 0.01892 | 0.03784
1295.15 | 0.00106 | 0.00321 | 0.01097 | 0.01928 | 0.03741
1295.2 | 0.00094296 | 0.00275 | 0.01038 | 0.01963 | 0.03697
1295.25 | 0.00082412 | 0.00237 | 0.00996 | 0.01999 | 0.03654
1295.3 | 0.00070533 | 0.00191 | 0.00945 | 0.02017 | 0.0361
1295.35 | 0.00066397 | 0.00161 | 0.00911 | 0.02035 | 0.03584
1295.4 | 0.00054524 | 0.00131 | 0.00869 | 0.02053 | 0.0355
1295.45 | 0.00050392 | 0.00102 | 0.00835 | 0.02045 | 0.03515
1295.5 | 0.00038525 | 0.0006362 | 0.00785 | 0.02045 | 0.0348
1295.55 | 0.00034396 | 0.00041893 | 0.0076 | 0.02037 | 0.03446
1295.6 | 0.00030268 | 4.0398e-05 | 0.00718 | 0.02028 | 0.0342
1295.65 | 0.0002614 | -0.00033785 | 0.00667 | 0.02002 | 0.03385
1295.7 | 0.00022014 | -0.00055468 | 0.00642 | 0.01976 | 0.03359
1295.75 | 0.00017889 | -0.00085194 | 0.00608 | 0.01932 | 0.03333
1295.8 | 0.00013765 | -0.00107 | 0.00583 | 0.01889 | 0.03316
1295.85 | 0.0001737 | -0.00129 | 0.00558 | 0.01845 | 0.0329
1295.9 | 5.5199e-05 | -0.0015 | 0.00524 | 0.01784 | 0.03264
1295.95 | 9.1246e-05 | -0.00172 | 0.00491 | 0.01741 | 0.03247
1296 | 5.0037e-05 | -0.00193 | 0.00466 | 0.0168 | 0.0323
1296.05 | 8.6083e-05 | -0.00207 | 0.00441 | 0.01628 | 0.03204
1296.1 | 4.4884e-05 | -0.00229 | 0.00407 | 0.01575 | 0.03196
1296.15 | 8.0931e-05 | -0.00234 | 0.00391 | 0.01515 | 0.03187
1296.2 | 0.00011698 | -0.00248 | 0.00374 | 0.01463 | 0.0317
1296.25 | -1.4361e-06 | -0.00269 | 0.0034 | 0.01411 | 0.03153
1296.3 | 3.4611e-05 | -0.00283 | 0.00324 | 0.01359 | 0.03135
1296.35 | 7.0657e-05 | -0.00296 | 0.00299 | 0.01316 | 0.03127
1296.4 | 2.949e-05 | -0.0031 | 0.00274 | 0.01272 | 0.03118
1296.45 | -1.1668e-05 | -0.00315 | 0.00249 | 0.01247 | 0.03101
1296.5 | 2.4379e-05 | -0.00329 | 0.00224 | 0.01204 | 0.03084
1296.55 | 6.0426e-05 | -0.00342 | 0.00207 | 0.01178 | 0.03075
1296.6 | 9.6473e-05 | -0.00348 | 0.0019 | 0.01144 | 0.03067
1296.65 | 5.5326e-05 | -0.00361 | 0.00165 | 0.01118 | 0.03058
1296.7 | 9.1372e-05 | -0.00367 | 0.00149 | 0.01092 | 0.03049
1296.75 | 5.0236e-05 | -0.00381 | 0.00141 | 0.01067 | 0.03041
1296.8 | 8.6283e-05 | -0.00378 | 0.00124 | 0.01058 | 0.03049
1296.85 | -3.2005e-05 | -0.00392 | 0.00116 | 0.01041 | 0.03032
1296.9 | 5.7437e-05 | -0.00389 | 0.00107 | 0.01033 | 0.03032
1296.95 | -1.6811e-05 | -0.00395 | 0.00090689 | 0.01025 | 0.03024
1297 | -1.3898e-05 | -0.00408 | 0.00082398 | 0.01025 | 0.03024
1297.05 | -1.0985e-05 | -0.00406 | 0.00074108 | 0.01026 | 0.03032
1297.1 | -8.5223e-05 | -0.00411 | 0.00065819 | 0.01035 | 0.03032
1297.15 | -5.158e-06 | -0.00401 | 0.00065851 | 0.01044 | 0.03041
1297.2 | -2.2447e-06 | -0.00398 | 0.00065883 | 0.01044 | 0.0305
1297.25 | 6.6863e-07 | -0.00404 | 0.00057595 | 0.01053 | 0.03058
1297.3 | 3.582e-06 | -0.00401 | 0.00057627 | 0.01071 | 0.03067
1297.35 | 8.3657e-05 | -0.00399 | 0.00049341 | 0.0108 | 0.03084
1297.4 | 0.00016374 | -0.00388 | 0.0005769 | 0.01098 | 0.03101
1297.45 | 8.9484e-05 | -0.00386 | 0.00057721 | 0.01116 | 0.03118
1297.5 | 0.00016957 | -0.00375 | 0.00066071 | 0.01142 | 0.03144
1297.55 | 0.00032686 | -0.00349 | 0.00082744 | 0.0116 | 0.0317
1297.6 | 0.00056142 | -0.00338 | 0.00099421 | 0.01186 | 0.03196
1297.65 | 0.00071881 | -0.00312 | 0.00116 | 0.01204 | 0.0323
1297.7 | 0.00079898 | -0.00293 | 0.00141 | 0.0123 | 0.03265
1297.75 | 0.00095644 | -0.00275 | 0.00166 | 0.01257 | 0.03299
1297.8 | 0.00127 | -0.0024 | 0.00191 | 0.01292 | 0.03334
1297.85 | 0.0015 | -0.00205 | 0.00216 | 0.01319 | 0.03369
1297.9 | 0.00189 | -0.00179 | 0.0025 | 0.01345 | 0.03412
1297.95 | 0.00221 | -0.00136 | 0.00291 | 0.01372 | 0.03464
1298 | 0.00267 | -0.00093563 | 0.00325 | 0.01407 | 0.03507
1298.05 | 0.00314 | -0.00050873 | 0.00367 | 0.01425 | 0.0355
1298.1 | 0.00361 | -1.0565e-06 | 0.00409 | 0.01451 | 0.03594
1298.15 | 0.00416 | 0.00050702 | 0.0045 | 0.01469 | 0.03637
1298.2 | 0.00478 | 0.0011 | 0.00501 | 0.01487 | 0.03681
1298.25 | 0.00564 | 0.00177 | 0.00551 | 0.01496 | 0.03733
1298.3 | 0.0065 | 0.0026 | 0.0061 | 0.01505 | 0.03794
1298.35 | 0.00776 | 0.0036 | 0.00686 | 0.01523 | 0.03855
1298.4 | 0.00901 | 0.00459 | 0.00753 | 0.01532 | 0.03916
1298.45 | 0.01058 | 0.00584 | 0.00846 | 0.01533 | 0.03986
1298.5 | 0.01208 | 0.007 | 0.00922 | 0.01533 | 0.04038
1298.55 | 0.01382 | 0.00841 | 0.01015 | 0.01525 | 0.04099
1298.6 | 0.01564 | 0.00983 | 0.01108 | 0.01517 | 0.04161
1298.65 | 0.01763 | 0.01141 | 0.01201 | 0.01499 | 0.04222
1298.7 | 0.01995 | 0.01324 | 0.0132 | 0.01491 | 0.04284
1298.75 | 0.02235 | 0.01508 | 0.01431 | 0.01474 | 0.04336
1298.8 | 0.02469 | 0.01701 | 0.0155 | 0.01457 | 0.04389
1298.85 | 0.02703 | 0.01886 | 0.01653 | 0.01449 | 0.04424
1298.9 | 0.0289 | 0.02055 | 0.01747 | 0.01423 | 0.0446
1298.95 | 0.03093 | 0.02233 | 0.0185 | 0.01397 | 0.04495
1299 | 0.03273 | 0.02386 | 0.01945 | 0.01371 | 0.04513
1299.05 | 0.03437 | 0.02548 | 0.02031 | 0.01346 | 0.0453
1299.1 | 0.03577 | 0.02694 | 0.02108 | 0.0132 | 0.04548
1299.15 | 0.03684 | 0.02831 | 0.02186 | 0.01303 | 0.04539
1299.2 | 0.03775 | 0.02944 | 0.02246 | 0.01277 | 0.04539
1299.25 | 0.038 | 0.03023 | 0.02298 | 0.01251 | 0.0453
1299.3 | 0.03809 | 0.03085 | 0.02333 | 0.01243 | 0.04521
1299.35 | 0.03776 | 0.03113 | 0.0235 | 0.01217 | 0.04495
1299.4 | 0.03727 | 0.03141 | 0.02368 | 0.01192 | 0.04469
1299.45 | 0.03661 | 0.03135 | 0.02376 | 0.01166 | 0.04425
1299.5 | 0.03522 | 0.03095 | 0.02359 | 0.01149 | 0.04381
1299.55 | 0.03375 | 0.03038 | 0.02342 | 0.01132 | 0.04337
1299.6 | 0.03203 | 0.02947 | 0.02307 | 0.01107 | 0.04275
1299.65 | 0.03032 | 0.0284 | 0.02264 | 0.01081 | 0.04231
1299.7 | 0.02846 | 0.02715 | 0.02212 | 0.01055 | 0.0417
1299.75 | 0.02636 | 0.02575 | 0.02143 | 0.01038 | 0.04117
1299.8 | 0.02442 | 0.02443 | 0.02074 | 0.01022 | 0.04065
1299.85 | 0.02242 | 0.02295 | 0.02005 | 0.00987 | 0.04004
1299.9 | 0.02042 | 0.02147 | 0.01919 | 0.00962 | 0.03951
1299.95 | 0.01835 | 0.01966 | 0.01833 | 0.00945 | 0.03899
1300 | 0.01644 | 0.01811 | 0.01748 | 0.00919 | 0.03847
1300.05 | 0.01478 | 0.01664 | 0.01671 | 0.00902 | 0.03803
1300.1 | 0.01328 | 0.01526 | 0.01585 | 0.00877 | 0.0376
1300.15 | 0.01194 | 0.01405 | 0.01508 | 0.0086 | 0.03733
1300.2 | 0.01061 | 0.01284 | 0.01432 | 0.00843 | 0.0369
1300.25 | 0.00943 | 0.01163 | 0.01355 | 0.00826 | 0.03664
1300.3 | 0.00834 | 0.01035 | 0.01279 | 0.00801 | 0.03629
1300.35 | 0.00732 | 0.00915 | 0.01202 | 0.00775 | 0.03603
1300.4 | 0.00631 | 0.00803 | 0.01126 | 0.00758 | 0.03577
1300.45 | 0.00561 | 0.00708 | 0.01067 | 0.00724 | 0.03551
1300.5 | 0.00499 | 0.00629 | 0.01007 | 0.00699 | 0.03542
1300.55 | 0.00445 | 0.00542 | 0.00948 | 0.00682 | 0.03525
1300.6 | 0.00407 | 0.00464 | 0.00889 | 0.00648 | 0.03517
1300.65 | 0.00368 | 0.00393 | 0.00839 | 0.00631 | 0.03508
1300.7 | 0.00345 | 0.00339 | 0.00797 | 0.00606 | 0.03508
1300.75 | 0.00322 | 0.00285 | 0.00754 | 0.0058 | 0.03508
1300.8 | 0.00299 | 0.00239 | 0.00712 | 0.00555 | 0.03517
1300.85 | 0.00292 | 0.00218 | 0.00679 | 0.0053 | 0.03525
1300.9 | 0.00292 | 0.00196 | 0.00662 | 0.00522 | 0.03525
1300.95 | 0.00285 | 0.00174 | 0.00637 | 0.00496 | 0.03534
1301 | 0.003 | 0.00169 | 0.00628 | 0.00488 | 0.03551
1301.05 | 0.00308 | 0.00163 | 0.0062 | 0.00463 | 0.0356
1301.1 | 0.00332 | 0.00174 | 0.00612 | 0.00446 | 0.03577
1301.15 | 0.00348 | 0.00176 | 0.0062 | 0.00429 | 0.03595
1301.2 | 0.00371 | 0.00195 | 0.00629 | 0.00412 | 0.03621
1301.25 | 0.00395 | 0.00222 | 0.00637 | 0.00404 | 0.03638
1301.3 | 0.00426 | 0.0024 | 0.00654 | 0.00388 | 0.03664
1301.35 | 0.00465 | 0.00275 | 0.00679 | 0.00379 | 0.03682
1301.4 | 0.00505 | 0.00302 | 0.00688 | 0.00363 | 0.03708
1301.45 | 0.00559 | 0.00344 | 0.00721 | 0.00346 | 0.03734
1301.5 | 0.0063 | 0.00403 | 0.00763 | 0.00338 | 0.03769
1301.55 | 0.007 | 0.00454 | 0.00797 | 0.00321 | 0.03795
1301.6 | 0.00771 | 0.00522 | 0.00839 | 0.00321 | 0.03821
1301.65 | 0.00865 | 0.00597 | 0.00881 | 0.00313 | 0.03847
1301.7 | 0.00967 | 0.00681 | 0.00932 | 0.00305 | 0.03882
1301.75 | 0.01046 | 0.00748 | 0.00974 | 0.00314 | 0.03899
1301.8 | 0.01149 | 0.00832 | 0.01017 | 0.00306 | 0.03926
1301.85 | 0.01251 | 0.00916 | 0.01068 | 0.00315 | 0.03943
1301.9 | 0.01362 | 0.01 | 0.01118 | 0.00315 | 0.03961
1301.95 | 0.01473 | 0.01101 | 0.01178 | 0.00324 | 0.03969
1302 | 0.01576 | 0.01193 | 0.01229 | 0.00333 | 0.03978
1302.05 | 0.01672 | 0.0127 | 0.01271 | 0.00334 | 0.03996
1302.1 | 0.01768 | 0.01354 | 0.01305 | 0.00343 | 0.04004
1302.15 | 0.01855 | 0.01431 | 0.01348 | 0.00352 | 0.04004
1302.2 | 0.01919 | 0.01499 | 0.01382 | 0.0036 | 0.04004
1302.25 | 0.01976 | 0.01559 | 0.01399 | 0.00369 | 0.03996
1302.3 | 0.02048 | 0.01619 | 0.01442 | 0.0037 | 0.03987
1302.35 | 0.02096 | 0.01671 | 0.01459 | 0.0037 | 0.03969
1302.4 | 0.02128 | 0.01715 | 0.01476 | 0.00371 | 0.03961
1302.45 | 0.02153 | 0.01751 | 0.01493 | 0.0038 | 0.03943
1302.5 | 0.02161 | 0.01778 | 0.01501 | 0.0038 | 0.03926
1302.55 | 0.02153 | 0.01797 | 0.0151 | 0.0038 | 0.03917
1302.6 | 0.0213 | 0.01799 | 0.0151 | 0.00389 | 0.03891
1302.65 | 0.0209 | 0.01794 | 0.01501 | 0.00398 | 0.03865
1302.7 | 0.02026 | 0.01771 | 0.01484 | 0.00399 | 0.03839
1302.75 | 0.01971 | 0.01749 | 0.01467 | 0.00399 | 0.03813
1302.8 | 0.01907 | 0.01719 | 0.0145 | 0.00408 | 0.03786
1302.85 | 0.01828 | 0.0168 | 0.01425 | 0.00408 | 0.03769
1302.9 | 0.0174 | 0.01641 | 0.01408 | 0.00426 | 0.03743
1302.95 | 0.01661 | 0.01594 | 0.01374 | 0.00435 | 0.03717
1303 | 0.01582 | 0.01539 | 0.01348 | 0.00444 | 0.03708
1303.05 | 0.01495 | 0.01484 | 0.01306 | 0.00453 | 0.03682
1303.1 | 0.01416 | 0.01412 | 0.0128 | 0.00462 | 0.03656
1303.15 | 0.01338 | 0.01341 | 0.01238 | 0.00471 | 0.0363
1303.2 | 0.01283 | 0.01278 | 0.01204 | 0.00488 | 0.03613
1303.25 | 0.01244 | 0.01231 | 0.01179 | 0.00506 | 0.03595
1303.3 | 0.01205 | 0.01176 | 0.01136 | 0.00523 | 0.03569
1303.35 | 0.01166 | 0.0113 | 0.01102 | 0.00541 | 0.03543
1303.4 | 0.01142 | 0.01075 | 0.01069 | 0.00559 | 0.03517
1303.45 | 0.01127 | 0.01029 | 0.01035 | 0.00576 | 0.035
1303.5 | 0.01111 | 0.0099 | 0.01001 | 0.00602 | 0.03483
1303.55 | 0.01096 | 0.00952 | 0.00967 | 0.0062 | 0.03448
1303.6 | 0.01088 | 0.00914 | 0.00942 | 0.00646 | 0.03422
1303.65 | 0.01089 | 0.00892 | 0.00908 | 0.00672 | 0.03405
1303.7 | 0.01089 | 0.0087 | 0.00874 | 0.00716 | 0.03379
1303.75 | 0.01089 | 0.00848 | 0.00857 | 0.0075 | 0.03362
1303.8 | 0.01082 | 0.00818 | 0.00832 | 0.00785 | 0.03336
1303.85 | 0.01074 | 0.00796 | 0.00815 | 0.00837 | 0.03318
1303.9 | 0.01067 | 0.00766 | 0.00782 | 0.0089 | 0.03301
1303.95 | 0.01051 | 0.00753 | 0.00748 | 0.00942 | 0.03284
1304 | 0.01036 | 0.00731 | 0.00723 | 0.01003 | 0.03258
1304.05 | 0.01012 | 0.00701 | 0.00698 | 0.01055 | 0.03232
1304.1 | 0.00989 | 0.00679 | 0.00681 | 0.01108 | 0.03215
1304.15 | 0.0095 | 0.00649 | 0.00656 | 0.01169 | 0.03181
1304.2 | 0.00919 | 0.00619 | 0.00639 | 0.01239 | 0.03155
1304.25 | 0.00872 | 0.00581 | 0.00614 | 0.01308 | 0.03138
1304.3 | 0.00818 | 0.00543 | 0.00572 | 0.0137 | 0.03103
1304.35 | 0.00771 | 0.00513 | 0.00547 | 0.01431 | 0.03086
1304.4 | 0.00717 | 0.00476 | 0.00513 | 0.01501 | 0.0306
1304.45 | 0.00663 | 0.00438 | 0.00488 | 0.01563 | 0.03034
1304.5 | 0.00601 | 0.00384 | 0.00463 | 0.01642 | 0.03009
1304.55 | 0.00554 | 0.00346 | 0.00429 | 0.01712 | 0.02983
1304.6 | 0.005 | 0.00316 | 0.00396 | 0.01809 | 0.02974
1304.65 | 0.00446 | 0.0027 | 0.00354 | 0.01906 | 0.02949
1304.7 | 0.004 | 0.00233 | 0.00329 | 0.01995 | 0.0294
1304.75 | 0.00345 | 0.00187 | 0.00296 | 0.02083 | 0.02914
1304.8 | 0.00299 | 0.00158 | 0.00271 | 0.02172 | 0.02897
1304.85 | 0.00261 | 0.00128 | 0.00237 | 0.02278 | 0.0288
1304.9 | 0.00222 | 0.00082312 | 0.00204 | 0.02376 | 0.02863
1304.95 | 0.00192 | 0.00060775 | 0.00179 | 0.02492 | 0.02854
1305 | 0.00153 | 0.00031244 | 0.00154 | 0.02608 | 0.02837
1305.05 | 0.0013 | 9.7311e-05 | 0.00129 | 0.02724 | 0.02829
1305.1 | 0.00099836 | -0.00019769 | 0.00104 | 0.02831 | 0.02812
1305.15 | 0.00076963 | -0.00057242 | 0.00079202 | 0.02939 | 0.02795
1305.2 | 0.00061817 | -0.00078715 | 0.00070914 | 0.03038 | 0.02786
1305.25 | 0.00046675 | -0.001 | 0.00045993 | 0.03146 | 0.02769
1305.3 | 0.00046966 | -0.00122 | 0.00029395 | 0.03254 | 0.02769
1305.35 | 0.00039542 | -0.00143 | 0.00012802 | 0.03372 | 0.0276
1305.4 | 0.00047548 | -0.00149 | 4.5234e-05 | 0.03472 | 0.02752
1305.45 | 0.0004784 | -0.00162 | -3.7542e-05 | 0.03562 | 0.0276
1305.5 | 0.00048131 | -0.00175 | -0.00020337 | 0.03644 | 0.02752
1305.55 | 0.00071574 | -0.00173 | -0.00020306 | 0.03726 | 0.0276
1305.6 | 0.00079584 | -0.00178 | -0.00020274 | 0.0379 | 0.0276
1305.65 | 0.00103 | -0.00168 | -0.00011936 | 0.03863 | 0.02769
1305.7 | 0.00119 | -0.00165 | -0.00011905 | 0.03918 | 0.02778
1305.75 | 0.00135 | -0.00155 | -0.0002018 | 0.03982 | 0.02778
1305.8 | 0.00158 | -0.00145 | -0.00020149 | 0.04038 | 0.02786
1305.85 | 0.00174 | -0.00134 | -0.00020117 | 0.04065 | 0.02795
1305.9 | 0.00205 | -0.00124 | -0.00011779 | 0.04093 | 0.02803
1305.95 | 0.00221 | -0.00113 | -3.4402e-05 | 0.04103 | 0.02812
1306 | 0.00244 | -0.00094672 | 4.9003e-05 | 0.04121 | 0.02812
1306.05 | 0.0026 | -0.00084197 | 4.9317e-05 | 0.04131 | 0.02812
1306.1 | 0.00268 | -0.00065737 | 0.00013273 | 0.04131 | 0.02812
1306.15 | 0.00292 | -0.00047273 | 0.00021616 | 0.04132 | 0.0282
1306.2 | 0.003 | -0.00044778 | 0.00021648 | 0.04114 | 0.0282
1306.25 | 0.00315 | -0.00026309 | 0.00029992 | 0.04096 | 0.0282
1306.3 | 0.00331 | -7.8362e-05 | 0.00030023 | 0.04078 | 0.02829
1306.35 | 0.00347 | 2.6497e-05 | 0.00038368 | 0.04051 | 0.02838
1306.4 | 0.00355 | 0.00021129 | 0.00046715 | 0.04024 | 0.02838
1306.45 | 0.00363 | 0.00031619 | 0.00046746 | 0.03997 | 0.02838
1306.5 | 0.00379 | 0.00042109 | 0.00046778 | 0.03961 | 0.02846
1306.55 | 0.00379 | 0.00044605 | 0.00046809 | 0.03916 | 0.02846
1306.6 | 0.0038 | 0.00055096 | 0.00055157 | 0.03871 | 0.02863
1306.65 | 0.0038 | 0.00049596 | 0.00046872 | 0.03835 | 0.02872
1306.7 | 0.00365 | 0.00044096 | 0.00046903 | 0.0379 | 0.02881
1306.75 | 0.00357 | 0.00046592 | 0.00046935 | 0.03754 | 0.02889
1306.8 | 0.00342 | 0.00041093 | 0.00046966 | 0.03709 | 0.02898
1306.85 | 0.00334 | 0.00035596 | 0.00046997 | 0.03673 | 0.02906
1306.9 | 0.00319 | 0.00038092 | 0.00038714 | 0.03628 | 0.02923
1306.95 | 0.00304 | 0.00032596 | 0.00038745 | 0.03592 | 0.02941
1307 | 0.00289 | 0.00027101 | 0.00047092 | 0.03566 | 0.02958
1307.05 | 0.00274 | 0.00013619 | 0.00055439 | 0.03548 | 0.02975
1307.1 | 0.00251 | 8.1271e-05 | 0.00055471 | 0.0353 | 0.02992
1307.15 | 0.00228 | 2.6367e-05 | 0.00047186 | 0.03522 | 0.03009
1307.2 | 0.00213 | -0.00010836 | 0.00055534 | 0.03513 | 0.03035
1307.25 | 0.00205 | -0.00016323 | 0.00063882 | 0.03513 | 0.03052
1307.3 | 0.00182 | -0.00021809 | 0.00063914 | 0.03514 | 0.03078
1307.35 | 0.00182 | -0.00019314 | 0.00072264 | 0.03523 | 0.03104
1307.4 | 0.00167 | -0.00024799 | 0.00097259 | 0.03524 | 0.03147
1307.45 | 0.0016 | -0.00030282 | 0.00122 | 0.03533 | 0.03181
1307.5 | 0.00152 | -0.00027787 | 0.00139 | 0.03542 | 0.03216
1307.55 | 0.00153 | -0.00017312 | 0.00164 | 0.03552 | 0.03268
1307.6 | 0.00153 | 1.145e-05 | 0.00189 | 0.03561 | 0.0332
1307.65 | 0.00161 | 0.00011623 | 0.00222 | 0.03571 | 0.03371
1307.7 | 0.00169 | 0.00030087 | 0.00256 | 0.03589 | 0.03432
1307.75 | 0.00169 | 0.00056544 | 0.00289 | 0.0359 | 0.03484
1307.8 | 0.00185 | 0.00075019 | 0.00339 | 0.03599 | 0.03536
1307.85 | 0.00201 | 0.00109 | 0.00381 | 0.03618 | 0.03597
1307.9 | 0.00209 | 0.00144 | 0.00423 | 0.03618 | 0.03666
1307.95 | 0.00225 | 0.00186 | 0.00465 | 0.03627 | 0.03736
1308 | 0.00248 | 0.00221 | 0.00507 | 0.03628 | 0.03797
1308.05 | 0.00272 | 0.00264 | 0.00574 | 0.03628 | 0.03858
1308.1 | 0.00295 | 0.00298 | 0.00616 | 0.03638 | 0.03927
1308.15 | 0.00319 | 0.00341 | 0.00675 | 0.03629 | 0.03988
1308.2 | 0.00358 | 0.00391 | 0.00734 | 0.03629 | 0.04067
1308.25 | 0.00412 | 0.00458 | 0.0081 | 0.03621 | 0.04137
1308.3 | 0.00483 | 0.00549 | 0.00894 | 0.03603 | 0.04234
1308.35 | 0.00545 | 0.0064 | 0.0097 | 0.03594 | 0.0433
1308.4 | 0.00615 | 0.00732 | 0.01063 | 0.03577 | 0.04418
1308.45 | 0.00709 | 0.00823 | 0.01148 | 0.03568 | 0.04506
1308.5 | 0.00811 | 0.00939 | 0.0125 | 0.0355 | 0.04595
1308.55 | 0.00929 | 0.01063 | 0.01352 | 0.03533 | 0.04701
1308.6 | 0.01078 | 0.01212 | 0.01471 | 0.03497 | 0.04798
1308.65 | 0.01283 | 0.01402 | 0.01625 | 0.0347 | 0.04914
1308.7 | 0.0152 | 0.01618 | 0.0177 | 0.03444 | 0.05029
1308.75 | 0.01774 | 0.01826 | 0.01916 | 0.03408 | 0.05145
1308.8 | 0.02038 | 0.02043 | 0.02071 | 0.03363 | 0.05252
1308.85 | 0.02318 | 0.02277 | 0.02227 | 0.03318 | 0.05359
1308.9 | 0.02641 | 0.02521 | 0.02382 | 0.03265 | 0.05458
1308.95 | 0.02981 | 0.02774 | 0.02539 | 0.03211 | 0.05566
1309 | 0.03397 | 0.03079 | 0.0273 | 0.03167 | 0.05673
1309.05 | 0.03857 | 0.0341 | 0.02922 | 0.03122 | 0.05791
1309.1 | 0.04329 | 0.03752 | 0.03115 | 0.03069 | 0.0589
1309.15 | 0.04797 | 0.04071 | 0.03291 | 0.03024 | 0.0598
1309.2 | 0.05252 | 0.04374 | 0.03449 | 0.02962 | 0.06062
1309.25 | 0.05694 | 0.04678 | 0.03617 | 0.02918 | 0.06143
1309.3 | 0.0613 | 0.04984 | 0.03777 | 0.02865 | 0.06207
1309.35 | 0.06596 | 0.05301 | 0.03946 | 0.02829 | 0.0628
1309.4 | 0.07056 | 0.0561 | 0.04107 | 0.02794 | 0.06334
1309.45 | 0.07495 | 0.0593 | 0.04277 | 0.02759 | 0.06398
1309.5 | 0.07927 | 0.06243 | 0.04447 | 0.02741 | 0.06453
1309.55 | 0.08256 | 0.06478 | 0.04573 | 0.02697 | 0.0648
1309.6 | 0.08525 | 0.06686 | 0.0469 | 0.02653 | 0.06508
1309.65 | 0.08749 | 0.06859 | 0.04799 | 0.02627 | 0.06517
1309.7 | 0.08938 | 0.07014 | 0.04889 | 0.02592 | 0.06535
1309.75 | 0.09065 | 0.07152 | 0.04989 | 0.02565 | 0.06544
1309.8 | 0.09111 | 0.07254 | 0.05043 | 0.02539 | 0.06544
1309.85 | 0.09093 | 0.07311 | 0.05107 | 0.02513 | 0.06544
1309.9 | 0.09003 | 0.07313 | 0.05134 | 0.02487 | 0.06526
1309.95 | 0.08841 | 0.07271 | 0.05152 | 0.0246 | 0.06508
1310 | 0.08625 | 0.07192 | 0.05143 | 0.02425 | 0.0649
1310.05 | 0.08348 | 0.07086 | 0.05125 | 0.0239 | 0.06462
1310.1 | 0.08019 | 0.06944 | 0.05098 | 0.02373 | 0.06435
1310.15 | 0.07648 | 0.06767 | 0.05053 | 0.02347 | 0.06408
1310.2 | 0.07183 | 0.06546 | 0.0498 | 0.02329 | 0.06371
1310.25 | 0.06679 | 0.06272 | 0.04899 | 0.02303 | 0.06326
1310.3 | 0.06153 | 0.05991 | 0.04799 | 0.02286 | 0.0628
1310.35 | 0.05658 | 0.05719 | 0.04718 | 0.0226 | 0.06244
1310.4 | 0.05166 | 0.05432 | 0.0461 | 0.02234 | 0.06198
1310.45 | 0.04663 | 0.05129 | 0.04502 | 0.02199 | 0.06162
1310.5 | 0.04155 | 0.04827 | 0.04385 | 0.02173 | 0.06117
1310.55 | 0.0366 | 0.04519 | 0.04259 | 0.02147 | 0.0608
1310.6 | 0.03186 | 0.04203 | 0.04125 | 0.02112 | 0.06035
1310.65 | 0.02764 | 0.03915 | 0.04 | 0.02077 | 0.05999
1310.7 | 0.02377 | 0.03662 | 0.03885 | 0.02042 | 0.05972
1310.75 | 0.02081 | 0.03444 | 0.03778 | 0.01998 | 0.05954
1310.8 | 0.01842 | 0.03269 | 0.03689 | 0.01946 | 0.05936
1310.85 | 0.01628 | 0.03095 | 0.03601 | 0.01894 | 0.05927
1310.9 | 0.01438 | 0.02947 | 0.03521 | 0.01833 | 0.05918
1310.95 | 0.01289 | 0.02824 | 0.03459 | 0.01789 | 0.05918
1311 | 0.01179 | 0.02726 | 0.03398 | 0.01737 | 0.05918
1311.05 | 0.01116 | 0.02678 | 0.03354 | 0.01676 | 0.05927
1311.1 | 0.01077 | 0.02639 | 0.03318 | 0.01616 | 0.05927
1311.15 | 0.01077 | 0.02633 | 0.03301 | 0.01555 | 0.05936
1311.2 | 0.0107 | 0.02636 | 0.03283 | 0.01494 | 0.05945
1311.25 | 0.01078 | 0.02655 | 0.03283 | 0.01425 | 0.05954
1311.3 | 0.01102 | 0.02691 | 0.03283 | 0.01364 | 0.05963
1311.35 | 0.01141 | 0.02752 | 0.03292 | 0.01313 | 0.05972
1311.4 | 0.01197 | 0.02821 | 0.03327 | 0.01269 | 0.0599
1311.45 | 0.0126 | 0.02907 | 0.03345 | 0.01209 | 0.0599
1311.5 | 0.01315 | 0.02993 | 0.03372 | 0.01149 | 0.05999
1311.55 | 0.01387 | 0.03088 | 0.03416 | 0.0108 | 0.06017
1311.6 | 0.0145 | 0.03183 | 0.0346 | 0.01037 | 0.06017
1311.65 | 0.01514 | 0.03278 | 0.03495 | 0.00977 | 0.06026
1311.7 | 0.01577 | 0.03373 | 0.03531 | 0.00926 | 0.06026
1311.75 | 0.01657 | 0.03477 | 0.03584 | 0.00883 | 0.06026
1311.8 | 0.01721 | 0.03573 | 0.03619 | 0.0084 | 0.06035
1311.85 | 0.01785 | 0.03669 | 0.03672 | 0.00797 | 0.06026
1311.9 | 0.01841 | 0.03747 | 0.03708 | 0.00755 | 0.06026
1311.95 | 0.01889 | 0.03818 | 0.03734 | 0.00712 | 0.06017
1312 | 0.01929 | 0.03871 | 0.03761 | 0.00678 | 0.05999
1312.05 | 0.01977 | 0.03925 | 0.03797 | 0.00644 | 0.0599
1312.1 | 0.02001 | 0.03962 | 0.03806 | 0.00627 | 0.05972
1312.15 | 0.02025 | 0.0399 | 0.03823 | 0.00593 | 0.05963
1312.2 | 0.02042 | 0.04009 | 0.03832 | 0.0056 | 0.05945
1312.25 | 0.0205 | 0.04029 | 0.03832 | 0.00534 | 0.05927
1312.3 | 0.02042 | 0.04014 | 0.03823 | 0.00509 | 0.05891
1312.35 | 0.02026 | 0.03991 | 0.03815 | 0.00484 | 0.05864
1312.4 | 0.02011 | 0.0396 | 0.03806 | 0.0045 | 0.05837
1312.45 | 0.01971 | 0.03902 | 0.03779 | 0.00425 | 0.05801
1312.5 | 0.01924 | 0.03837 | 0.03735 | 0.00399 | 0.05756
1312.55 | 0.01852 | 0.03754 | 0.03682 | 0.00383 | 0.0571
1312.6 | 0.01781 | 0.03664 | 0.0362 | 0.00366 | 0.05656
1312.65 | 0.0171 | 0.03564 | 0.03558 | 0.00341 | 0.05603
1312.7 | 0.01639 | 0.03466 | 0.03496 | 0.00315 | 0.05558
1312.75 | 0.01568 | 0.03375 | 0.03434 | 0.00307 | 0.05513
1312.8 | 0.01481 | 0.03251 | 0.03364 | 0.00299 | 0.05459
1312.85 | 0.01402 | 0.03136 | 0.03293 | 0.00282 | 0.05414
1312.9 | 0.01316 | 0.03013 | 0.03205 | 0.00283 | 0.05351
1312.95 | 0.01229 | 0.02898 | 0.03117 | 0.00266 | 0.05307
1313 | 0.01151 | 0.02784 | 0.0303 | 0.00258 | 0.05253
1313.05 | 0.01088 | 0.0267 | 0.0296 | 0.00258 | 0.05217
1313.1 | 0.01042 | 0.02581 | 0.0289 | 0.0025 | 0.05182
1313.15 | 0.00979 | 0.02483 | 0.0282 | 0.00251 | 0.05146
1313.2 | 0.0094 | 0.02395 | 0.02759 | 0.00251 | 0.05128
1313.25 | 0.00886 | 0.0229 | 0.02689 | 0.00251 | 0.05084
1313.3 | 0.00847 | 0.02193 | 0.02628 | 0.00252 | 0.05039
1313.35 | 0.00816 | 0.02113 | 0.02559 | 0.00261 | 0.05013
1313.4 | 0.00785 | 0.02041 | 0.02498 | 0.0027 | 0.04977
1313.45 | 0.00785 | 0.01995 | 0.02446 | 0.0027 | 0.0495
1313.5 | 0.00786 | 0.01948 | 0.02403 | 0.00288 | 0.04924
1313.55 | 0.00802 | 0.01909 | 0.02368 | 0.00297 | 0.04897
1313.6 | 0.00817 | 0.01887 | 0.02325 | 0.00305 | 0.0487
1313.65 | 0.00849 | 0.01873 | 0.02299 | 0.00314 | 0.04844
1313.7 | 0.00912 | 0.01867 | 0.02264 | 0.00332 | 0.04808
1313.75 | 0.00983 | 0.01878 | 0.02238 | 0.00358 | 0.04773
1313.8 | 0.01069 | 0.01905 | 0.0223 | 0.00375 | 0.04755
1313.85 | 0.01164 | 0.01941 | 0.02212 | 0.00393 | 0.04729
1313.9 | 0.01274 | 0.01984 | 0.02212 | 0.00419 | 0.04711
1313.95 | 0.01409 | 0.02044 | 0.02212 | 0.00445 | 0.04685
1314 | 0.01551 | 0.02104 | 0.02204 | 0.0048 | 0.04667
1314.05 | 0.01718 | 0.02181 | 0.02204 | 0.00514 | 0.0464
1314.1 | 0.01901 | 0.02258 | 0.02213 | 0.0054 | 0.04614
1314.15 | 0.02101 | 0.02359 | 0.02221 | 0.00575 | 0.04579
1314.2 | 0.02293 | 0.02453 | 0.0223 | 0.00618 | 0.04552
1314.25 | 0.02478 | 0.02538 | 0.02239 | 0.00653 | 0.04526
1314.3 | 0.02664 | 0.02632 | 0.02256 | 0.00688 | 0.0449
1314.35 | 0.02834 | 0.0271 | 0.02256 | 0.0074 | 0.04455
1314.4 | 0.03013 | 0.02804 | 0.02265 | 0.00783 | 0.0442
1314.45 | 0.03167 | 0.02873 | 0.02256 | 0.00835 | 0.04376
1314.5 | 0.0329 | 0.02934 | 0.02247 | 0.0087 | 0.04323
1314.55 | 0.03388 | 0.0297 | 0.0223 | 0.00922 | 0.04271
1314.6 | 0.03454 | 0.02989 | 0.02204 | 0.00974 | 0.04209
1314.65 | 0.03479 | 0.02991 | 0.0217 | 0.01027 | 0.04165
1314.7 | 0.03471 | 0.02969 | 0.02135 | 0.01088 | 0.04113
1314.75 | 0.03422 | 0.0293 | 0.02084 | 0.01157 | 0.04052
1314.8 | 0.03365 | 0.0289 | 0.02041 | 0.01236 | 0.0399
1314.85 | 0.03251 | 0.02809 | 0.01972 | 0.01323 | 0.03929
1314.9 | 0.03105 | 0.02695 | 0.01894 | 0.01401 | 0.03868
1314.95 | 0.02927 | 0.02573 | 0.01817 | 0.0148 | 0.03798
1315 | 0.02749 | 0.02435 | 0.0174 | 0.01568 | 0.03738
1315.05 | 0.02555 | 0.02313 | 0.01672 | 0.01664 | 0.03685
1315.1 | 0.02371 | 0.02176 | 0.01595 | 0.01761 | 0.03642
1315.15 | 0.02155 | 0.02038 | 0.01509 | 0.01866 | 0.03581
1315.2 | 0.01955 | 0.01893 | 0.01433 | 0.0199 | 0.03521
1315.25 | 0.01733 | 0.01724 | 0.01322 | 0.02096 | 0.03451
1315.3 | 0.01527 | 0.01579 | 0.01237 | 0.02211 | 0.03408
1315.35 | 0.01306 | 0.01411 | 0.01127 | 0.02326 | 0.03348
1315.4 | 0.01133 | 0.01267 | 0.01051 | 0.02433 | 0.03296
1315.45 | 0.00969 | 0.01148 | 0.00966 | 0.02539 | 0.03253
1315.5 | 0.00828 | 0.0103 | 0.0089 | 0.02664 | 0.0321
1315.55 | 0.00696 | 0.00919 | 0.00806 | 0.02798 | 0.03167
1315.6 | 0.00572 | 0.00801 | 0.00722 | 0.02932 | 0.03123
1315.65 | 0.00463 | 0.00707 | 0.00654 | 0.03076 | 0.0308
1315.7 | 0.0037 | 0.00613 | 0.00579 | 0.03202 | 0.03046
1315.75 | 0.00278 | 0.00528 | 0.00512 | 0.03328 | 0.03012
1315.8 | 0.00224 | 0.00466 | 0.00462 | 0.03455 | 0.02995
1315.85 | 0.00178 | 0.00405 | 0.00411 | 0.03572 | 0.0296
1315.9 | 0.0014 | 0.00352 | 0.0037 | 0.0369 | 0.02926
1315.95 | 0.00109 | 0.00306 | 0.00319 | 0.03809 | 0.029
1316 | 0.00086144 | 0.00269 | 0.00286 | 0.03936 | 0.02875
1316.05 | 0.00071013 | 0.00224 | 0.00244 | 0.04055 | 0.02849
1316.1 | 0.00055885 | 0.00194 | 0.00211 | 0.04137 | 0.02815
1316.15 | 0.00040761 | 0.00165 | 0.00178 | 0.0422 | 0.02789
1316.2 | 0.00025642 | 0.00136 | 0.00136 | 0.04294 | 0.02763
1316.25 | 0.00018229 | 0.00107 | 0.00103 | 0.04367 | 0.02746
1316.3 | 0.00010818 | 0.00077291 | 0.00077877 | 0.04441 | 0.02729
1316.35 | 3.4077e-05 | 0.00063925 | 0.0004464 | 0.04506 | 0.02704
1316.4 | -0.00011701 | 0.00034711 | 0.00019734 | 0.0458 | 0.02678
1316.45 | -0.0001141 | 0.00021358 | -5.1622e-05 | 0.04635 | 0.02669
1316.5 | -0.00018817 | 8.0091e-05 | -0.00021743 | 0.047 | 0.02661
1316.55 | -0.00026224 | -0.00013253 | -0.00054921 | 0.04728 | 0.02644
1316.6 | -0.00033629 | -0.00018675 | -0.00071487 | 0.04784 | 0.02644
1316.65 | -0.00048727 | -0.0003201 | -0.00088048 | 0.0483 | 0.02627
1316.7 | -0.00048436 | -0.00045341 | -0.00105 | 0.04859 | 0.02618
1316.75 | -0.00055838 | -0.00050757 | -0.00113 | 0.04896 | 0.02618
1316.8 | -0.00063239 | -0.00056172 | -0.00129 | 0.04924 | 0.0261
1316.85 | -0.00062948 | -0.00061586 | -0.00138 | 0.04943 | 0.0261
1316.9 | -0.00070348 | -0.00074906 | -0.00138 | 0.04953 | 0.0261
1316.95 | -0.00062366 | -0.00072411 | -0.00146 | 0.04962 | 0.0261
1317 | -0.00062075 | -0.00069915 | -0.00146 | 0.04963 | 0.0261
1317.05 | -0.00061783 | -0.00075326 | -0.00146 | 0.04954 | 0.02618
1317.1 | -0.00061492 | -0.0007283 | -0.00146 | 0.04963 | 0.02627
1317.15 | -0.00061201 | -0.0007824 | -0.00154 | 0.04964 | 0.02627
1317.2 | -0.00053218 | -0.00059934 | -0.00146 | 0.04946 | 0.02644
1317.25 | -0.00052927 | -0.00057438 | -0.00146 | 0.04946 | 0.02653
1317.3 | -0.00060328 | -0.00054943 | -0.00146 | 0.04937 | 0.02661
1317.35 | -0.00060036 | -0.00052447 | -0.00137 | 0.04928 | 0.0267
1317.4 | -0.00052053 | -0.00049952 | -0.00137 | 0.0492 | 0.02687
1317.45 | -0.00044069 | -0.00031641 | -0.00129 | 0.0492 | 0.02712
1317.5 | -0.00043777 | -0.00029146 | -0.00121 | 0.04911 | 0.0273
1317.55 | -0.00043486 | -0.00018741 | -0.00112 | 0.04912 | 0.02747
1317.6 | -0.00035501 | -4.2382e-06 | -0.00095748 | 0.04912 | 0.02772
1317.65 | -0.00027514 | 0.00016517 | -0.00070829 | 0.04894 | 0.02798
1317.7 | -0.00011829 | 0.0003343 | -0.000459 | 0.04885 | 0.02832
1317.75 | -0.00011538 | 0.00042429 | -0.00037567 | 0.04867 | 0.02867
1317.8 | -3.5485e-05 | 0.00059349 | -0.00012623 | 0.04849 | 0.02892
1317.85 | 4.6075e-05 | 0.00084196 | 0.00020642 | 0.0484 | 0.02927
1317.9 | 0.00012897 | 0.00093201 | 0.00045611 | 0.04813 | 0.02969
1317.95 | 0.00013485 | 0.00118 | 0.00070591 | 0.04804 | 0.03004
1318 | 0.00014074 | 0.00135 | 0.00104 | 0.04776 | 0.03038
1318.05 | 0.00030066 | 0.00168 | 0.00137 | 0.04758 | 0.0309
1318.1 | 0.00030655 | 0.00201 | 0.00171 | 0.04722 | 0.03133
1318.15 | 0.00031244 | 0.00226 | 0.00212 | 0.04695 | 0.03184
1318.2 | 0.00039536 | 0.00243 | 0.00237 | 0.04658 | 0.03219
1318.25 | 0.00040124 | 0.00267 | 0.00279 | 0.04622 | 0.03271
1318.3 | 0.0006383 | 0.003 | 0.00321 | 0.04585 | 0.03322
1318.35 | 0.00064419 | 0.00333 | 0.00363 | 0.0454 | 0.03374
1318.4 | 0.00080424 | 0.00374 | 0.00413 | 0.04494 | 0.03435
1318.45 | 0.00088723 | 0.00423 | 0.00463 | 0.0444 | 0.03504
1318.5 | 0.00105 | 0.0048 | 0.00539 | 0.04376 | 0.03582
1318.55 | 0.00136 | 0.00545 | 0.00606 | 0.04312 | 0.03669
1318.6 | 0.00152 | 0.00602 | 0.00673 | 0.04249 | 0.03747
1318.65 | 0.00184 | 0.00659 | 0.0074 | 0.04203 | 0.03826
1318.7 | 0.00215 | 0.0074 | 0.00825 | 0.04131 | 0.03913
1318.75 | 0.00247 | 0.00821 | 0.00917 | 0.04058 | 0.04009
1318.8 | 0.00301 | 0.00911 | 0.0101 | 0.03967 | 0.04105
1318.85 | 0.00356 | 0.01024 | 0.01121 | 0.03886 | 0.0421
1318.9 | 0.00427 | 0.01154 | 0.01256 | 0.03805 | 0.04333
1318.95 | 0.00513 | 0.01293 | 0.01384 | 0.03715 | 0.04439
1319 | 0.00606 | 0.01432 | 0.01503 | 0.03624 | 0.04553
1319.05 | 0.007 | 0.01579 | 0.01631 | 0.03525 | 0.04668
1319.1 | 0.0081 | 0.01727 | 0.0176 | 0.03436 | 0.04774
1319.15 | 0.00944 | 0.01899 | 0.01897 | 0.03328 | 0.04881
1319.2 | 0.01093 | 0.0208 | 0.02052 | 0.03212 | 0.05005
1319.25 | 0.01322 | 0.0232 | 0.02233 | 0.03104 | 0.05139
1319.3 | 0.01575 | 0.02577 | 0.02415 | 0.02997 | 0.05273
1319.35 | 0.01853 | 0.02843 | 0.02615 | 0.02917 | 0.05416
1319.4 | 0.02149 | 0.03111 | 0.02798 | 0.02811 | 0.05542
1319.45 | 0.0247 | 0.03388 | 0.02981 | 0.02713 | 0.05667
1319.5 | 0.02793 | 0.03658 | 0.03174 | 0.02625 | 0.05794
1319.55 | 0.03134 | 0.03947 | 0.03359 | 0.0251 | 0.05911
1319.6 | 0.03526 | 0.04254 | 0.03553 | 0.02413 | 0.06029
1319.65 | 0.03946 | 0.0458 | 0.03757 | 0.02298 | 0.06146
1319.7 | 0.04377 | 0.04916 | 0.03961 | 0.02201 | 0.06274
1319.75 | 0.04812 | 0.05245 | 0.04167 | 0.02105 | 0.06392
1319.8 | 0.05174 | 0.05525 | 0.04328 | 0.02017 | 0.06474
1319.85 | 0.05546 | 0.05788 | 0.04481 | 0.01921 | 0.06556
1319.9 | 0.05896 | 0.06052 | 0.04634 | 0.01825 | 0.06629
1319.95 | 0.0623 | 0.063 | 0.04778 | 0.01729 | 0.06703
1320 | 0.06567 | 0.06531 | 0.04914 | 0.01642 | 0.06776
1320.05 | 0.06888 | 0.06781 | 0.05059 | 0.01547 | 0.0684
1320.1 | 0.07193 | 0.07005 | 0.05195 | 0.01486 | 0.06914
1320.15 | 0.0743 | 0.07194 | 0.05305 | 0.01408 | 0.06969
1320.2 | 0.07624 | 0.07366 | 0.05414 | 0.01348 | 0.07034
1320.25 | 0.07757 | 0.07475 | 0.05497 | 0.01279 | 0.07061
1320.3 | 0.07872 | 0.07584 | 0.05579 | 0.01218 | 0.07117
1320.35 | 0.07926 | 0.07676 | 0.05652 | 0.01141 | 0.07163
1320.4 | 0.079 | 0.07731 | 0.05707 | 0.01081 | 0.07191
1320.45 | 0.07795 | 0.0775 | 0.05753 | 0.01012 | 0.07228
1320.5 | 0.07663 | 0.07742 | 0.0579 | 0.00952 | 0.07255
1320.55 | 0.07479 | 0.07716 | 0.05818 | 0.00901 | 0.07274
1320.6 | 0.07252 | 0.07645 | 0.05818 | 0.00841 | 0.07283
1320.65 | 0.06999 | 0.07574 | 0.05818 | 0.0079 | 0.07292
1320.7 | 0.06722 | 0.07467 | 0.05809 | 0.00738 | 0.07292
1320.75 | 0.06438 | 0.0736 | 0.05781 | 0.00679 | 0.07283
1320.8 | 0.06129 | 0.07253 | 0.05772 | 0.00636 | 0.07292
1320.85 | 0.05813 | 0.07129 | 0.05726 | 0.00577 | 0.07292
1320.9 | 0.05508 | 0.06986 | 0.05689 | 0.00543 | 0.07274
1320.95 | 0.05238 | 0.06863 | 0.05653 | 0.00509 | 0.07274
1321 | 0.05003 | 0.06739 | 0.05598 | 0.00475 | 0.07265
1321.05 | 0.04785 | 0.06642 | 0.05561 | 0.00441 | 0.07256
1321.1 | 0.04577 | 0.06537 | 0.05524 | 0.00399 | 0.07246
1321.15 | 0.04403 | 0.06441 | 0.05488 | 0.00374 | 0.07246
1321.2 | 0.04246 | 0.06362 | 0.05451 | 0.00331 | 0.07237
1321.25 | 0.04139 | 0.0631 | 0.05415 | 0.00315 | 0.07237
1321.3 | 0.04032 | 0.06241 | 0.05387 | 0.0029 | 0.07237
1321.35 | 0.03966 | 0.06198 | 0.0536 | 0.00264 | 0.07219
1321.4 | 0.03934 | 0.06172 | 0.05342 | 0.00248 | 0.07209
1321.45 | 0.03926 | 0.06165 | 0.05324 | 0.00231 | 0.07191
1321.5 | 0.03935 | 0.06157 | 0.05305 | 0.00215 | 0.07172
1321.55 | 0.0396 | 0.06158 | 0.05296 | 0.00189 | 0.07163
1321.6 | 0.03986 | 0.06168 | 0.05287 | 0.00173 | 0.07135
1321.65 | 0.04028 | 0.06187 | 0.05269 | 0.00148 | 0.07126
1321.7 | 0.04069 | 0.06205 | 0.0526 | 0.00131 | 0.07099
1321.75 | 0.04103 | 0.06224 | 0.05242 | 0.00123 | 0.0708
1321.8 | 0.04112 | 0.06225 | 0.05233 | 0.00097885 | 0.07043
1321.85 | 0.04121 | 0.06235 | 0.05215 | 0.00081294 | 0.07016
1321.9 | 0.04105 | 0.06245 | 0.05196 | 0.00073199 | 0.06979
1321.95 | 0.04081 | 0.06246 | 0.05169 | 0.00056616 | 0.06942
1322 | 0.0404 | 0.06229 | 0.05142 | 0.00040038 | 0.06905
1322.05 | 0.03966 | 0.06195 | 0.05115 | 0.00023465 | 0.06859
1322.1 | 0.03876 | 0.06152 | 0.05069 | 0.00015378 | 0.06813
1322.15 | 0.03762 | 0.06092 | 0.05024 | 7.2925e-05 | 0.06758
1322.2 | 0.03655 | 0.06023 | 0.04979 | 7.6883e-05 | 0.06694
1322.25 | 0.03525 | 0.05953 | 0.04924 | 8.0842e-05 | 0.0663
1322.3 | 0.03395 | 0.05867 | 0.0487 | 0 | 0.06566
1322.35 | 0.03257 | 0.05781 | 0.04807 | 0.00012289 | 0.0652
1322.4 | 0.03111 | 0.05677 | 0.04734 | 0.00016098 | 0.06447
1322.45 | 0.02941 | 0.05538 | 0.04653 | 0.00019908 | 0.06374
1322.5 | 0.02772 | 0.05383 | 0.04554 | 0.00032198 | 0.06283
1322.55 | 0.02603 | 0.05228 | 0.04446 | 0.0004449 | 0.06202
1322.6 | 0.02451 | 0.05091 | 0.04348 | 0.00065268 | 0.0612
1322.65 | 0.02291 | 0.04937 | 0.0424 | 0.00077563 | 0.06029
1322.7 | 0.02148 | 0.04791 | 0.04133 | 0.00107 | 0.05939
1322.75 | 0.01997 | 0.04638 | 0.03999 | 0.00119 | 0.0584
1322.8 | 0.01854 | 0.04485 | 0.03874 | 0.00157 | 0.05749
1322.85 | 0.01712 | 0.04299 | 0.03741 | 0.00178 | 0.05641
1322.9 | 0.0157 | 0.04121 | 0.03582 | 0.0019 | 0.05525
1322.95 | 0.01436 | 0.03936 | 0.0344 | 0.00211 | 0.05417
1323 | 0.01334 | 0.03785 | 0.03308 | 0.0024 | 0.0531
1323.05 | 0.01233 | 0.03634 | 0.03168 | 0.00278 | 0.05229
1323.1 | 0.01139 | 0.03484 | 0.03036 | 0.00307 | 0.05122
1323.15 | 0.01053 | 0.03334 | 0.02896 | 0.00345 | 0.05024
1323.2 | 0.00976 | 0.03185 | 0.02765 | 0.00392 | 0.04935
1323.25 | 0.00882 | 0.03027 | 0.02617 | 0.00421 | 0.0482
1323.3 | 0.00805 | 0.02862 | 0.02469 | 0.00459 | 0.04723
1323.35 | 0.00728 | 0.02697 | 0.02322 | 0.0048 | 0.04608
1323.4 | 0.0065 | 0.02566 | 0.02184 | 0.00526 | 0.04511
1323.45 | 0.00597 | 0.02427 | 0.02055 | 0.00556 | 0.04414
1323.5 | 0.00535 | 0.02305 | 0.01926 | 0.00594 | 0.04326
1323.55 | 0.00481 | 0.02183 | 0.01805 | 0.00632 | 0.04229
1323.6 | 0.00435 | 0.02085 | 0.01685 | 0.00653 | 0.04133
1323.65 | 0.00389 | 0.01964 | 0.01557 | 0.00691 | 0.04036
1323.7 | 0.00344 | 0.01851 | 0.01438 | 0.00703 | 0.03949
1323.75 | 0.00306 | 0.01746 | 0.01319 | 0.00724 | 0.03853
1323.8 | 0.00275 | 0.01665 | 0.01234 | 0.00762 | 0.03792
1323.85 | 0.00245 | 0.01593 | 0.01149 | 0.00783 | 0.03714
1323.9 | 0.00215 | 0.0153 | 0.01056 | 0.00804 | 0.03653
1323.95 | 0.00192 | 0.01458 | 0.0098 | 0.00817 | 0.03584
1324 | 0.00177 | 0.01394 | 0.00904 | 0.00855 | 0.03523
1324.05 | 0.00155 | 0.01322 | 0.00828 | 0.00876 | 0.03445
1324.1 | 0.00124 | 0.01259 | 0.00735 | 0.00905 | 0.03385
1324.15 | 0.00117 | 0.01195 | 0.00651 | 0.00926 | 0.03315
1324.2 | 0.00094754 | 0.0114 | 0.00576 | 0.00939 | 0.03255
1324.25 | 0.0007994 | 0.01093 | 0.00517 | 0.0096 | 0.03203
1324.3 | 0.00065131 | 0.01046 | 0.0045 | 0.00981 | 0.03143
1324.35 | 0.0004263 | 0.00999 | 0.00375 | 0.00993 | 0.03091
1324.4 | 0.00027831 | 0.0096 | 0.00316 | 0.01014 | 0.0304
1324.45 | 0.0002842 | 0.00913 | 0.0025 | 0.01035 | 0.0298
1324.5 | 0.00021316 | 0.00874 | 0.00183 | 0.01065 | 0.02937
1324.55 | 0.00014213 | 0.00835 | 0.00125 | 0.01069 | 0.02877
1324.6 | 0.00014802 | 0.0082 | 0.0008307 | 0.0109 | 0.02843
1324.65 | 7.7004e-05 | 0.00797 | 0.00049834 | 0.01102 | 0.02808
1324.7 | 5.9979e-06 | 0.00766 | 0 | 0.01115 | 0.02774
1324.75 | -6.4998e-05 | 0.00743 | -0.00027888 | 0.01136 | 0.0274
1324.8 | -0.00013598 | 0.00728 | -0.00064054 | 0.01157 | 0.02697
1324.85 | -0.0001301 | 0.00713 | -0.001 | 0.01178 | 0.02672
1324.9 | -0.00020107 | 0.00698 | -0.00128 | 0.01208 | 0.02629
1324.95 | -0.00019519 | 0.00683 | -0.00148 | 0.01229 | 0.02612
1325 | -0.0001893 | 0.0066 | -0.00175 | 0.0125 | 0.02587
1325.05 | -0.00018342 | 0.00646 | -0.00195 | 0.01271 | 0.02561
1325.1 | -0.00025438 | 0.00639 | -0.00223 | 0.01301 | 0.02544
1325.15 | -0.00017165 | 0.00616 | -0.0025 | 0.01322 | 0.02527
1325.2 | -0.00016576 | 0.00609 | -0.0027 | 0.01351 | 0.0251
1325.25 | -0.00015988 | 0.00594 | -0.00281 | 0.01381 | 0.02484
1325.3 | -0.00023084 | 0.00587 | -0.00309 | 0.01411 | 0.02467
1325.35 | -0.00022496 | 0.00564 | -0.00328 | 0.01441 | 0.02442
1325.4 | -0.00029591 | 0.00549 | -0.00347 | 0.01462 | 0.02425
1325.45 | -0.00029003 | 0.00543 | -0.00359 | 0.01492 | 0.02416
1325.5 | -0.00028414 | 0.0052 | -0.00378 | 0.01513 | 0.02391
1325.55 | -0.00035508 | 0.00521 | -0.00389 | 0.01534 | 0.02374
1325.6 | -0.0003492 | 0.00522 | -0.00392 | 0.01555 | 0.02366
1325.65 | -0.00042013 | 0.00507 | -0.00403 | 0.01576 | 0.02349
1325.7 | -0.00049105 | 0.005 | -0.00406 | 0.01597 | 0.02332
1325.75 | -0.00063875 | 0.00493 | -0.00417 | 0.0161 | 0.02315
1325.8 | -0.00055608 | 0.00486 | -0.0042 | 0.01622 | 0.02306
1325.85 | -0.0005502 | 0.00472 | -0.00423 | 0.01618 | 0.02298
1325.9 | -0.00054431 | 0.00481 | -0.00418 | 0.0163 | 0.02298
1325.95 | -0.00053843 | 0.00482 | -0.00421 | 0.01634 | 0.02298
1326 | -0.00045574 | 0.00483 | -0.00415 | 0.0162 | 0.02289
1326.05 | -0.00052666 | 0.00492 | -0.00418 | 0.01615 | 0.02298
1326.1 | -0.00052077 | 0.00493 | -0.00405 | 0.01611 | 0.02298
1326.15 | -0.00051489 | 0.00494 | -0.00399 | 0.01597 | 0.02298
1326.2 | -0.000509 | 0.00511 | -0.00394 | 0.01575 | 0.02306
1326.25 | -0.00042632 | 0.00528 | -0.0038 | 0.01561 | 0.02315
1326.3 | -0.00026681 | 0.00553 | -0.00359 | 0.01548 | 0.02332
1326.35 | -0.0001841 | 0.0057 | -0.00345 | 0.01534 | 0.0234
1326.4 | 5.2339e-05 | 0.00603 | -0.00315 | 0.01521 | 0.02366
1326.45 | 0.00021197 | 0.00636 | -0.00285 | 0.01481 | 0.02374
1326.5 | 0.00052549 | 0.00669 | -0.00247 | 0.0145 | 0.02408
1326.55 | 0.00091614 | 0.00718 | -0.00208 | 0.01411 | 0.02425
1326.6 | 0.00131 | 0.00759 | -0.00187 | 0.01389 | 0.02434
1326.65 | 0.00178 | 0.008 | -0.00148 | 0.01358 | 0.02451
1326.7 | 0.00232 | 0.00841 | -0.00102 | 0.01327 | 0.02476
1326.75 | 0.00287 | 0.00898 | -0.00054907 | 0.01297 | 0.0251
1326.8 | 0.00349 | 0.00947 | -0.00016497 | 0.01266 | 0.02536
1326.85 | 0.00412 | 0.01013 | 0.00021932 | 0.01227 | 0.0257
1326.9 | 0.0049 | 0.01086 | 0.00085232 | 0.0117 | 0.02613
1326.95 | 0.0056 | 0.01143 | 0.00124 | 0.01123 | 0.02638
1327 | 0.00631 | 0.01209 | 0.00179 | 0.01092 | 0.02672
1327.05 | 0.00693 | 0.01266 | 0.00217 | 0.01036 | 0.02689
1327.1 | 0.00756 | 0.01324 | 0.00256 | 0.01005 | 0.02732
1327.15 | 0.00811 | 0.01381 | 0.00303 | 0.00958 | 0.02758
1327.2 | 0.00867 | 0.01439 | 0.00341 | 0.00919 | 0.02792
1327.25 | 0.0093 | 0.01497 | 0.0038 | 0.0088 | 0.02826
1327.3 | 0.00977 | 0.01546 | 0.00419 | 0.00841 | 0.02843
1327.35 | 0.01017 | 0.01588 | 0.00457 | 0.00802 | 0.02878
1327.4 | 0.01041 | 0.0163 | 0.00496 | 0.00763 | 0.02886
1327.45 | 0.01065 | 0.01655 | 0.00526 | 0.00741 | 0.02903
1327.5 | 0.01089 | 0.01697 | 0.00565 | 0.00719 | 0.02938
1327.55 | 0.0109 | 0.01706 | 0.00579 | 0.00706 | 0.02955
1327.6 | 0.0109 | 0.01731 | 0.00609 | 0.00693 | 0.02972
1327.65 | 0.01091 | 0.01749 | 0.00631 | 0.0068 | 0.02981
1327.7 | 0.01083 | 0.01758 | 0.00661 | 0.00675 | 0.03015
1327.75 | 0.01068 | 0.01767 | 0.00692 | 0.00653 | 0.03032
1327.8 | 0.01038 | 0.01768 | 0.00714 | 0.00648 | 0.03058
1327.85 | 0.01007 | 0.01761 | 0.00719 | 0.00635 | 0.03075
1327.9 | 0.00968 | 0.01754 | 0.00725 | 0.00622 | 0.03084
1327.95 | 0.0093 | 0.01747 | 0.00747 | 0.00626 | 0.03101
1328 | 0.00884 | 0.0174 | 0.0076 | 0.00621 | 0.03118
1328.05 | 0.0083 | 0.01709 | 0.00766 | 0.00616 | 0.03127
1328.1 | 0.00784 | 0.01702 | 0.00779 | 0.00612 | 0.03144
1328.15 | 0.00722 | 0.0167 | 0.00768 | 0.00607 | 0.03161
1328.2 | 0.00668 | 0.01655 | 0.0079 | 0.00611 | 0.03187
1328.25 | 0.00614 | 0.01624 | 0.00787 | 0.00606 | 0.03187
1328.3 | 0.0056 | 0.01609 | 0.00784 | 0.0061 | 0.03204
1328.35 | 0.00515 | 0.01577 | 0.00789 | 0.00622 | 0.03213
1328.4 | 0.00469 | 0.01554 | 0.00795 | 0.00626 | 0.03222
1328.45 | 0.00423 | 0.01531 | 0.008 | 0.0063 | 0.03239
1328.5 | 0.00377 | 0.01508 | 0.00797 | 0.00642 | 0.03256
1328.55 | 0.00339 | 0.01484 | 0.00811 | 0.00646 | 0.03274
1328.6 | 0.00309 | 0.01486 | 0.00833 | 0.00667 | 0.03299
1328.65 | 0.00286 | 0.0147 | 0.00846 | 0.00679 | 0.03317
1328.7 | 0.00263 | 0.01472 | 0.00868 | 0.00691 | 0.03334
1328.75 | 0.00241 | 0.01465 | 0.00874 | 0.00695 | 0.03351
1328.8 | 0.00218 | 0.01466 | 0.00896 | 0.00708 | 0.03377
1328.85 | 0.00219 | 0.01475 | 0.00926 | 0.00703 | 0.03395
1328.9 | 0.00212 | 0.01492 | 0.00948 | 0.00707 | 0.0342
1328.95 | 0.00212 | 0.01517 | 0.00987 | 0.00702 | 0.03446
1329 | 0.00221 | 0.01535 | 0.01035 | 0.00714 | 0.03472
1329.05 | 0.00229 | 0.01568 | 0.01073 | 0.00718 | 0.03498
1329.1 | 0.00245 | 0.01602 | 0.01104 | 0.0073 | 0.03516
1329.15 | 0.00261 | 0.01635 | 0.01143 | 0.00717 | 0.03542
1329.2 | 0.00269 | 0.01669 | 0.01182 | 0.00713 | 0.03559
1329.25 | 0.00293 | 0.0171 | 0.01229 | 0.00708 | 0.03576
1329.3 | 0.00301 | 0.0176 | 0.01268 | 0.00712 | 0.03594
1329.35 | 0.00325 | 0.0181 | 0.01307 | 0.00707 | 0.03611
1329.4 | 0.00349 | 0.01852 | 0.01346 | 0.00702 | 0.03629
1329.45 | 0.00373 | 0.01902 | 0.01385 | 0.00706 | 0.03637
1329.5 | 0.00396 | 0.01943 | 0.01425 | 0.00701 | 0.03646
1329.55 | 0.00405 | 0.01977 | 0.01438 | 0.00697 | 0.03637
1329.6 | 0.00421 | 0.02011 | 0.01461 | 0.00692 | 0.03646
1329.65 | 0.00429 | 0.02045 | 0.01483 | 0.00679 | 0.03646
1329.7 | 0.00437 | 0.02062 | 0.01497 | 0.00674 | 0.03629
1329.75 | 0.00438 | 0.02079 | 0.01502 | 0.00661 | 0.0362
1329.8 | 0.00446 | 0.02097 | 0.01516 | 0.00656 | 0.03611
1329.85 | 0.00455 | 0.02114 | 0.01521 | 0.0066 | 0.03594
1329.9 | 0.00448 | 0.02115 | 0.01518 | 0.00655 | 0.03568
1329.95 | 0.00448 | 0.02116 | 0.01515 | 0.00651 | 0.03551
1330 | 0.00449 | 0.02117 | 0.01503 | 0.00638 | 0.03533
1330.05 | 0.00434 | 0.0211 | 0.01492 | 0.00641 | 0.03516
1330.1 | 0.00442 | 0.02103 | 0.0148 | 0.00628 | 0.03499
1330.15 | 0.0042 | 0.02072 | 0.0146 | 0.00615 | 0.03455
1330.2 | 0.00405 | 0.02048 | 0.01432 | 0.00619 | 0.03421
1330.25 | 0.0039 | 0.02 | 0.01395 | 0.00614 | 0.03378
1330.3 | 0.0039 | 0.01977 | 0.01367 | 0.00609 | 0.03352
1330.35 | 0.00375 | 0.01937 | 0.01338 | 0.00605 | 0.03317
1330.4 | 0.00361 | 0.01898 | 0.01293 | 0.00609 | 0.03283
1330.45 | 0.00353 | 0.0185 | 0.01265 | 0.00604 | 0.03248
1330.5 | 0.00331 | 0.01802 | 0.01228 | 0.00608 | 0.03214
1330.55 | 0.00301 | 0.01738 | 0.01166 | 0.00612 | 0.03171
1330.6 | 0.00278 | 0.01675 | 0.01113 | 0.00598 | 0.0311
1330.65 | 0.00248 | 0.01611 | 0.01051 | 0.00602 | 0.03059
1330.7 | 0.00233 | 0.01555 | 0.01015 | 0.00615 | 0.03024
1330.75 | 0.0021 | 0.015 | 0.00962 | 0.00618 | 0.02964
1330.8 | 0.00188 | 0.01444 | 0.00908 | 0.00631 | 0.0293
1330.85 | 0.00158 | 0.01389 | 0.00855 | 0.00634 | 0.02879
1330.9 | 0.00127 | 0.01325 | 0.00794 | 0.0063 | 0.02836
1330.95 | 0.00105 | 0.01262 | 0.0075 | 0.00625 | 0.02793
1331 | 0.00082438 | 0.01207 | 0.00697 | 0.00629 | 0.0275
1331.05 | 0.00059963 | 0.01152 | 0.00652 | 0.00633 | 0.02708
1331.1 | 0.0004518 | 0.01105 | 0.00608 | 0.00628 | 0.02665
1331.15 | 0.0002272 | 0.01066 | 0.0058 | 0.00632 | 0.02639
1331.2 | 0.00015628 | 0.01027 | 0.00544 | 0.00636 | 0.02614
1331.25 | 8.5363e-05 | 0.01004 | 0.00508 | 0.00623 | 0.02597
1331.3 | 1.4461e-05 | 0.00965 | 0.00488 | 0.00618 | 0.0258
1331.35 | 2.0345e-05 | 0.00942 | 0.0046 | 0.00605 | 0.02563
1331.4 | -0.00012731 | 0.00919 | 0.00441 | 0.006 | 0.02554
1331.45 | -0.00012143 | 0.00896 | 0.00421 | 0.00587 | 0.02529
1331.5 | -0.0001923 | 0.00881 | 0.0041 | 0.00574 | 0.0252
1331.55 | -0.00010966 | 0.00866 | 0.00399 | 0.00569 | 0.02503
1331.6 | -0.00010378 | 0.00851 | 0.0038 | 0.00548 | 0.02486
1331.65 | -2.1124e-05 | 0.00852 | 0.00377 | 0.00526 | 0.02486
1331.7 | -1.5239e-05 | 0.00837 | 0.00374 | 0.00513 | 0.02478
1331.75 | -9.3548e-06 | 0.00838 | 0.00363 | 0.00508 | 0.02469
1331.8 | -8.0237e-05 | 0.00816 | 0.0036 | 0.00487 | 0.02461
1331.85 | -7.4352e-05 | 0.00809 | 0.00357 | 0.00474 | 0.02452
1331.9 | 8.2989e-06 | 0.0081 | 0.00362 | 0.00452 | 0.02452
1331.95 | 1.4184e-05 | 0.00811 | 0.00359 | 0.00431 | 0.02444
1332 | 0.00017363 | 0.0082 | 0.00373 | 0.00401 | 0.02444
1332.05 | 0.00025631 | 0.00829 | 0.00378 | 0.00388 | 0.02452
1332.1 | 0.00033901 | 0.0083 | 0.00383 | 0.00366 | 0.02452
1332.15 | 0.00034489 | 0.00839 | 0.00397 | 0.00336 | 0.02452
1332.2 | 0.00035078 | 0.0084 | 0.00394 | 0.00332 | 0.02461
1332.25 | 0.00051031 | 0.00849 | 0.00416 | 0.00302 | 0.02461
1332.3 | 0.00066988 | 0.00858 | 0.00429 | 0.00281 | 0.02478
1332.35 | 0.00082949 | 0.00875 | 0.00443 | 0.00268 | 0.02486
1332.4 | 0.00098915 | 0.009 | 0.00473 | 0.00246 | 0.02495
1332.45 | 0.00099504 | 0.0091 | 0.00478 | 0.00242 | 0.02495
1332.5 | 0.00123 | 0.00935 | 0.00492 | 0.0022 | 0.02503
1332.55 | 0.00124 | 0.00936 | 0.00497 | 0.00216 | 0.02495
1332.6 | 0.00124 | 0.00953 | 0.00511 | 0.00203 | 0.02495
1332.65 | 0.00133 | 0.0097 | 0.00533 | 0.0019 | 0.02486
1332.7 | 0.00141 | 0.00995 | 0.00546 | 0.00185 | 0.02495
1332.75 | 0.00157 | 0.0102 | 0.0056 | 0.00164 | 0.02495
1332.8 | 0.00157 | 0.01029 | 0.00574 | 0.00168 | 0.02504
1332.85 | 0.00158 | 0.01046 | 0.00587 | 0.00155 | 0.02487
1332.9 | 0.00151 | 0.01047 | 0.00593 | 0.0015 | 0.02478
1332.95 | 0.00159 | 0.01048 | 0.0059 | 0.00137 | 0.0247
1333 | 0.00168 | 0.01066 | 0.00603 | 0.00132 | 0.0247
1333.05 | 0.00168 | 0.01075 | 0.00609 | 0.0012 | 0.02461
1333.1 | 0.00176 | 0.01092 | 0.00622 | 0.00107 | 0.02453
1333.15 | 0.00177 | 0.01101 | 0.00619 | 0.00093631 | 0.02453
1333.2 | 0.0017 | 0.01094 | 0.00616 | 0.00080701 | 0.02444
1333.25 | 0.0017 | 0.01095 | 0.0063 | 0.0008451 | 0.02436
1333.3 | 0.00171 | 0.01104 | 0.00619 | 0.0008832 | 0.02427
1333.35 | 0.00164 | 0.01097 | 0.00624 | 0.00083761 | 0.0241
1333.4 | 0.00157 | 0.01098 | 0.00605 | 0.00079204 | 0.02402
1333.45 | 0.00157 | 0.01107 | 0.0061 | 0.00066283 | 0.02385
1333.5 | 0.0015 | 0.01108 | 0.00607 | 0.00070093 | 0.02376
1333.55 | 0.00151 | 0.01101 | 0.00596 | 0.00073902 | 0.02376
1333.6 | 0.00144 | 0.01095 | 0.00601 | 0.00069348 | 0.02368
1333.65 | 0.00129 | 0.01088 | 0.0059 | 0.00064796 | 0.02359
1333.7 | 0.00122 | 0.01089 | 0.00595 | 0.00068605 | 0.02342
1333.75 | 0.0013 | 0.0109 | 0.00592 | 0.00072414 | 0.02342
1333.8 | 0.00123 | 0.01075 | 0.00581 | 0.00059504 | 0.02325
1333.85 | 0.00124 | 0.0106 | 0.00578 | 0.00046598 | 0.02308
1333.9 | 0.00124 | 0.01061 | 0.00575 | 0.00033698 | 0.02308
1333.95 | 0.00133 | 0.01062 | 0.00581 | 0.00020802 | 0.023
1334 | 0.00125 | 0.01055 | 0.00578 | 0.00016261 | 0.02291
1334.05 | 0.00134 | 0.01056 | 0.00583 | 3.3727e-05 | 0.02283
1334.1 | 0.00134 | 0.01049 | 0.0058 | -9.5105e-05 | 0.02283
1334.15 | 0.00143 | 0.0105 | 0.00577 | -0.00014046 | 0.02275
1334.2 | 0.00159 | 0.01059 | 0.00591 | -0.0001858 | 0.02275
1334.25 | 0.00175 | 0.01061 | 0.00588 | -0.00023113 | 0.02275
1334.3 | 0.00191 | 0.0107 | 0.00601 | -0.00027644 | 0.02258
1334.35 | 0.00199 | 0.01071 | 0.00599 | -0.00023835 | 0.02258
1334.4 | 0.00215 | 0.01096 | 0.00612 | -0.00036704 | 0.02266
1334.45 | 0.00239 | 0.01105 | 0.00626 | -0.00024556 | 0.02266
1334.5 | 0.00255 | 0.01122 | 0.00639 | -0.00029085 | 0.02275
1334.55 | 0.00278 | 0.01139 | 0.00661 | -0.00033613 | 0.02275
1334.6 | 0.00302 | 0.01156 | 0.00666 | -0.00021467 | 0.02266
1334.65 | 0.00333 | 0.01181 | 0.00688 | -0.00025995 | 0.02258
1334.7 | 0.00357 | 0.01207 | 0.00702 | -0.00022186 | 0.02258
1334.75 | 0.00373 | 0.01224 | 0.00715 | -0.00026713 | 0.02258
1334.8 | 0.00397 | 0.01249 | 0.00729 | -0.00031238 | 0.02249
1334.85 | 0.00421 | 0.01266 | 0.00734 | -0.00019095 | 0.02249
1334.9 | 0.00452 | 0.01299 | 0.00756 | -0.0002362 | 0.02249
1334.95 | 0.00468 | 0.01308 | 0.00762 | -0.00011476 | 0.02232
1335 | 0.00484 | 0.01326 | 0.00767 | -0.00016002 | 0.02224
1335.05 | 0.00508 | 0.01351 | 0.00764 | -0.00012193 | 0.02207
1335.1 | 0.00509 | 0.01352 | 0.00753 | -8.3835e-05 | 0.02199
1335.15 | 0.00525 | 0.01361 | 0.00758 | -0.00012908 | 0.02182
1335.2 | 0.0051 | 0.01354 | 0.00747 | -7.6523e-06 | 0.02165
1335.25 | 0.00518 | 0.01363 | 0.00752 | 1.4561e-05 | 0.02156
1335.3 | 0.00511 | 0.01356 | 0.00741 | 0.00019949 | 0.02131
1335.35 | 0.00504 | 0.01349 | 0.00722 | 0.00013435 | 0.02106
1335.4 | 0.00497 | 0.01342 | 0.0071 | 0.00015257 | 0.02089
1335.45 | 0.00474 | 0.01319 | 0.00683 | 0.00025415 | 0.0208
1335.5 | 0.00452 | 0.01312 | 0.0068 | 0.00027238 | 0.02055
1335.55 | 0.00429 | 0.01281 | 0.00652 | 0.00045735 | 0.02038
1335.6 | 0.00406 | 0.0125 | 0.00633 | 0.00047557 | 0.02013
1335.65 | 0.00384 | 0.01227 | 0.00605 | 0.00057719 | 0.01987
1335.7 | 0.00353 | 0.01196 | 0.00578 | 0.00076224 | 0.01954
1335.75 | 0.00339 | 0.01165 | 0.00558 | 0.00086389 | 0.01937
1335.8 | 0.00308 | 0.01126 | 0.00523 | 0.00096556 | 0.01912
1335.85 | 0.00286 | 0.01095 | 0.00495 | 0.00115 | 0.01878
1335.9 | 0.00248 | 0.01056 | 0.00476 | 0.00125 | 0.0187
1335.95 | 0.00218 | 0.01009 | 0.0044 | 0.00135 | 0.01836
1336 | 0.00203 | 0.00978 | 0.00421 | 0.00146 | 0.01811
1336.05 | 0.00188 | 0.00939 | 0.00385 | 0.00164 | 0.01794
1336.1 | 0.00166 | 0.00917 | 0.00374 | 0.00183 | 0.01769
1336.15 | 0.00151 | 0.00878 | 0.00347 | 0.00201 | 0.0176
1336.2 | 0.00136 | 0.00847 | 0.00336 | 0.0022 | 0.01735
1336.25 | 0.00121 | 0.00824 | 0.00317 | 0.0023 | 0.01727
1336.3 | 0.00098694 | 0.00785 | 0.00289 | 0.00232 | 0.0171
1336.35 | 0.000916 | 0.00763 | 0.00278 | 0.00259 | 0.01693
1336.4 | 0.00076826 | 0.00716 | 0.00243 | 0.00269 | 0.01685
1336.45 | 0.00069734 | 0.00685 | 0.00232 | 0.00279 | 0.0166
1336.5 | 0.00062644 | 0.0067 | 0.00213 | 0.00298 | 0.0166
1336.55 | 0.00055555 | 0.0064 | 0.00202 | 0.00308 | 0.01643
1336.6 | 0.00056143 | 0.00617 | 0.00199 | 0.00318 | 0.01635
1336.65 | 0.00041379 | 0.00586 | 0.00172 | 0.00328 | 0.01618
1336.7 | 0.00041968 | 0.00579 | 0.00169 | 0.00338 | 0.01609
1336.75 | 0.00034882 | 0.00557 | 0.00142 | 0.0034 | 0.01593
1336.8 | 0.0003547 | 0.00534 | 0.00131 | 0.00342 | 0.01576
1336.85 | 0.00036059 | 0.00519 | 0.0012 | 0.00352 | 0.01559
1336.9 | 0.00021301 | 0.00496 | 0.00101 | 0.00354 | 0.01543
1336.95 | 0.00029562 | 0.00498 | 0.00106 | 0.00347 | 0.01543
1337 | 0.0003015 | 0.00499 | 0.00095055 | 0.00349 | 0.01543
1337.05 | 0.00038412 | 0.00492 | 0.001 | 0.00359 | 0.01534
1337.1 | 0.00039001 | 0.00485 | 0.00089457 | 0.00361 | 0.01526
1337.15 | 0.00039589 | 0.0047 | 0.00078531 | 0.00355 | 0.01509
1337.2 | 0.00047852 | 0.00463 | 0.00083862 | 0.0034 | 0.01509
1337.25 | 0.0004844 | 0.00457 | 0.00081067 | 0.00333 | 0.01509
1337.3 | 0.00056704 | 0.00458 | 0.00078273 | 0.00343 | 0.01501
1337.35 | 0.00057293 | 0.00459 | 0.0007548 | 0.00345 | 0.01492
1337.4 | 0.00065558 | 0.00452 | 0.00080811 | 0.00339 | 0.01493
1337.45 | 0.00066146 | 0.00453 | 0.00078019 | 0.00341 | 0.01493
1337.5 | 0.00059058 | 0.00446 | 0.00075229 | 0.00342 | 0.01476
1337.55 | 0.00051971 | 0.00423 | 0.0006432 | 0.00344 | 0.01459
1337.6 | 0.00044885 | 0.00409 | 0.00053416 | 0.00338 | 0.01442
1337.65 | 0.000378 | 0.00394 | 0.00050631 | 0.00331 | 0.01426
1337.7 | 0.00038388 | 0.00395 | 0.00047847 | 0.00341 | 0.01417
1337.75 | 0.00031304 | 0.0038 | 0.00036952 | 0.00343 | 0.01401
1337.8 | 0.00024221 | 0.00366 | 0.00034172 | 0.00345 | 0.01384
1337.85 | 0.00017139 | 0.00343 | 0.00023284 | 0.00338 | 0.01376
1337.9 | 0.00010058 | 0.00336 | 0.00020507 | 0.0034 | 0.01367
1337.95 | 0.00010646 | 0.00329 | 0.00025838 | 0.00342 | 0.01359
1338 | 0.00011235 | 0.00323 | 0.00023063 | 0.00336 | 0.01351
1338.05 | 0.00011823 | 0.00316 | 0.00012184 | 0.00337 | 0.01351
1338.1 | 4.7432e-05 | 0.00317 | 9.4117e-05 | 0.00331 | 0.01334
1338.15 | 5.3316e-05 | 0.0031 | 6.6407e-05 | 0.00333 | 0.01342
1338.2 | 5.92e-05 | 0.00311 | 3.8709e-05 | 0.00326 | 0.01334
1338.25 | 6.5084e-05 | 0.00288 | 1.1022e-05 | 0.00311 | 0.01326
1338.3 | -5.7047e-06 | 0.0029 | -1.6654e-05 | 0.00305 | 0.01334
1338.35 | -1.3919e-08 | 0.00291 | 3.6656e-05 | 0.00298 | 0.01326
1338.4 | -4.704e-07 | 0.00292 | 8.9919e-06 | 0.003 | 0.01326
1338.45 | -9.2689e-07 | 0.00293 | -4.5035e-05 | 0.00293 | 0.01317
1338.5 | -7.8046e-05 | 0.00286 | -0.00011176 | 0.00287 | 0.01309
1338.55 | -7.8503e-05 | 0.00287 | -0.00017847 | 0.0028 | 0.01318
1338.6 | -7.8959e-05 | 0.00288 | -0.00016425 | 0.00282 | 0.01309
1338.65 | -7.9416e-05 | 0.00289 | -0.00015003 | 0.00276 | 0.01318
1338.7 | -0.00015652 | 0.0029 | -5.4861e-05 | 0.00277 | 0.01309
1338.75 | -8.0329e-05 | 0.00291 | -4.0636e-05 | 0.00279 | 0.01309
1338.8 | -4.1224e-06 | 0.00293 | -2.6411e-05 | 0.00281 | 0.01309
1338.85 | -8.1242e-05 | 0.00286 | -9.3125e-05 | 0.00283 | 0.01301
1338.9 | -8.1698e-05 | 0.00287 | -7.89e-05 | 0.00276 | 0.01309
1338.95 | -0.00015881 | 0.00288 | -6.4675e-05 | 0.00261 | 0.01309
1339 | -0.00015926 | 0.00281 | -5.045e-05 | 0.00255 | 0.01326
1339.05 | -8.3068e-05 | 0.0029 | 0.00012566 | 0.00257 | 0.01318
1339.1 | -0.00016018 | 0.00291 | 5.8938e-05 | 0.00259 | 0.01318
1339.15 | -0.00016063 | 0.00292 | 0.00023508 | 0.00252 | 0.01326
1339.2 | -8.4438e-05 | 0.00301 | 0.0002493 | 0.00254 | 0.01326
1339.25 | -8.2311e-06 | 0.0031 | 0.0003445 | 0.00239 | 0.01343
1339.3 | -8.6877e-06 | 0.00311 | 0.00043971 | 0.00232 | 0.01343
1339.35 | -9.1442e-06 | 0.0032 | 0.00053493 | 0.00218 | 0.01351
1339.4 | 6.7073e-05 | 0.00345 | 0.00079221 | 0.00211 | 0.01368
1339.45 | 6.6616e-05 | 0.00354 | 0.00088748 | 0.00213 | 0.01376
1339.5 | 0.00021954 | 0.00363 | 0.00106 | 0.00215 | 0.01384
1339.55 | 0.00029579 | 0.0038 | 0.00124 | 0.00217 | 0.01401
1339.6 | 0.00029533 | 0.00389 | 0.00134 | 0.0021 | 0.0141
1339.65 | 0.00044831 | 0.00406 | 0.00151 | 0.00203 | 0.01418
1339.7 | 0.00052459 | 0.00415 | 0.00169 | 0.00205 | 0.01426
1339.75 | 0.00060088 | 0.00432 | 0.00187 | 0.00199 | 0.01443
1339.8 | 0.00067718 | 0.00448 | 0.00204 | 0.00201 | 0.0146
1339.85 | 0.00083026 | 0.00465 | 0.0023 | 0.00202 | 0.01476
1339.9 | 0.0009066 | 0.0049 | 0.00248 | 0.00213 | 0.01493
1339.95 | 0.00098294 | 0.00499 | 0.00249 | 0.00214 | 0.01502
1340 | 0.00121 | 0.00524 | 0.00267 | 0.00208 | 0.01502
1340.05 | 0.00129 | 0.00557 | 0.00284 | 0.00201 | 0.01527
1340.1 | 0.00152 | 0.00574 | 0.00302 | 0.00203 | 0.01535
1340.15 | 0.00167 | 0.00599 | 0.0032 | 0.00213 | 0.01543
1340.2 | 0.00175 | 0.00615 | 0.00337 | 0.00224 | 0.0156
1340.25 | 0.0019 | 0.0064 | 0.00355 | 0.00225 | 0.01569
1340.3 | 0.00206 | 0.00657 | 0.00365 | 0.00236 | 0.01577
1340.35 | 0.00221 | 0.00674 | 0.00382 | 0.00254 | 0.01585
1340.4 | 0.00229 | 0.00691 | 0.004 | 0.00264 | 0.01594
1340.45 | 0.00236 | 0.00716 | 0.0041 | 0.00274 | 0.01594
1340.5 | 0.00252 | 0.00733 | 0.00436 | 0.00293 | 0.01594
1340.55 | 0.00259 | 0.0075 | 0.00445 | 0.00311 | 0.01602
1340.6 | 0.00275 | 0.00767 | 0.00463 | 0.0033 | 0.01602
1340.65 | 0.00267 | 0.00776 | 0.00472 | 0.00332 | 0.01594
1340.7 | 0.00275 | 0.00801 | 0.00482 | 0.00342 | 0.01594
1340.75 | 0.00282 | 0.0081 | 0.00483 | 0.00352 | 0.01602
1340.8 | 0.00298 | 0.00827 | 0.00493 | 0.00362 | 0.01602
1340.85 | 0.00298 | 0.00836 | 0.00503 | 0.00381 | 0.01594
1340.9 | 0.00297 | 0.00853 | 0.00504 | 0.00383 | 0.01577
1340.95 | 0.00297 | 0.00862 | 0.00514 | 0.00401 | 0.01569
1341 | 0.00305 | 0.00879 | 0.00523 | 0.00411 | 0.01577
1341.05 | 0.00297 | 0.00888 | 0.00533 | 0.00413 | 0.01577
1341.1 | 0.00297 | 0.00897 | 0.00534 | 0.00423 | 0.01569
1341.15 | 0.00297 | 0.00898 | 0.00527 | 0.00434 | 0.01569
1341.2 | 0.00313 | 0.00907 | 0.00537 | 0.0046 | 0.01569
1341.25 | 0.00313 | 0.00908 | 0.00538 | 0.00462 | 0.01569
1341.3 | 0.00305 | 0.0091 | 0.00548 | 0.00473 | 0.01561
1341.35 | 0.00289 | 0.00895 | 0.00541 | 0.00491 | 0.01552
1341.4 | 0.00289 | 0.00904 | 0.00543 | 0.00493 | 0.01561
1341.45 | 0.00289 | 0.00905 | 0.00552 | 0.00511 | 0.01561
1341.5 | 0.00282 | 0.00898 | 0.00554 | 0.00522 | 0.01561
1341.55 | 0.00266 | 0.00875 | 0.00539 | 0.0054 | 0.01552
1341.6 | 0.00266 | 0.00868 | 0.0054 | 0.00559 | 0.01552
1341.65 | 0.00258 | 0.00861 | 0.00534 | 0.00569 | 0.01552
1341.7 | 0.00243 | 0.00839 | 0.00535 | 0.00579 | 0.01544
1341.75 | 0.0022 | 0.00816 | 0.0052 | 0.00573 | 0.01544
1341.8 | 0.00204 | 0.00809 | 0.00513 | 0.00583 | 0.01536
1341.85 | 0.00189 | 0.00786 | 0.00498 | 0.00585 | 0.01536
1341.9 | 0.00181 | 0.00771 | 0.00492 | 0.00595 | 0.01527
1341.95 | 0.0015 | 0.00733 | 0.00485 | 0.00597 | 0.0151
1342 | 0.00135 | 0.0071 | 0.0047 | 0.0059 | 0.01502
1342.05 | 0.00119 | 0.00687 | 0.00455 | 0.00584 | 0.01494
1342.1 | 0.00112 | 0.00672 | 0.0044 | 0.00585 | 0.01494
1342.15 | 0.00096284 | 0.0065 | 0.00434 | 0.00579 | 0.01485
1342.2 | 0.00088559 | 0.00627 | 0.00419 | 0.00564 | 0.01477
1342.25 | 0.00080835 | 0.0062 | 0.00412 | 0.00557 | 0.01469
1342.3 | 0.00080789 | 0.00597 | 0.00405 | 0.00559 | 0.01469
1342.35 | 0.00080743 | 0.00575 | 0.00399 | 0.00553 | 0.0146
1342.4 | 0.0007302 | 0.0056 | 0.00392 | 0.00546 | 0.0146
1342.45 | 0.00072974 | 0.00553 | 0.00377 | 0.0054 | 0.0146
1342.5 | 0.00080606 | 0.00554 | 0.0037 | 0.00533 | 0.0146
1342.55 | 0.00072883 | 0.00547 | 0.00356 | 0.00518 | 0.0146
1342.6 | 0.00072837 | 0.00541 | 0.00341 | 0.0052 | 0.01452
1342.65 | 0.00072791 | 0.00526 | 0.00326 | 0.00497 | 0.01435
1342.7 | 0.00065069 | 0.00511 | 0.00319 | 0.00482 | 0.01427
1342.75 | 0.00057348 | 0.00504 | 0.00304 | 0.00484 | 0.01427
1342.8 | 0.00049628 | 0.0049 | 0.00298 | 0.00469 | 0.01427
1342.85 | 0.00057257 | 0.00491 | 0.00283 | 0.00462 | 0.01419
1342.9 | 0.00049536 | 0.00484 | 0.00268 | 0.00456 | 0.01419
1342.95 | 0.00041817 | 0.00469 | 0.00245 | 0.00432 | 0.01402
1343 | 0.00026427 | 0.00454 | 0.00238 | 0.00426 | 0.01394
1343.05 | 0.00018711 | 0.00432 | 0.00224 | 0.00419 | 0.01377
1343.1 | 0.00010996 | 0.00417 | 0.00209 | 0.00404 | 0.01369
1343.15 | 0.00010951 | 0.0041 | 0.00202 | 0.00389 | 0.01369
1343.2 | 3.2364e-05 | 0.00404 | 0.00195 | 0.00383 | 0.01369
1343.25 | 3.1907e-05 | 0.00389 | 0.00197 | 0.00376 | 0.01369
1343.3 | 3.1451e-05 | 0.00374 | 0.00182 | 0.0037 | 0.01361
1343.35 | -4.568e-05 | 0.00367 | 0.00175 | 0.00372 | 0.01352
1343.4 | -0.0001228 | 0.00361 | 0.00169 | 0.00357 | 0.01352
1343.45 | -0.00027655 | 0.00354 | 0.00162 | 0.0035 | 0.01344
1343.5 | -0.00035364 | 0.00347 | 0.00155 | 0.00344 | 0.01344
1343.55 | -0.0003541 | 0.0034 | 0.00149 | 0.00337 | 0.01344
1343.6 | -0.00035455 | 0.00349 | 0.0015 | 0.00331 | 0.01352
1343.65 | -0.00035501 | 0.00342 | 0.00152 | 0.00324 | 0.01352
1343.7 | -0.00043209 | 0.00335 | 0.00153 | 0.00318 | 0.01344
1343.75 | -0.00050916 | 0.00329 | 0.00154 | 0.00311 | 0.01336
1343.8 | -0.00058621 | 0.0033 | 0.00148 | 0.00305 | 0.01336
1343.85 | -0.00066326 | 0.00331 | 0.00149 | 0.0029 | 0.01344
1343.9 | -0.00058713 | 0.00332 | 0.00151 | 0.00275 | 0.01352
1343.95 | -0.00058759 | 0.00333 | 0.00152 | 0.00269 | 0.01352
1344 | -0.00058804 | 0.00334 | 0.00161 | 0.00262 | 0.01361
1344.05 | -0.0005119 | 0.00343 | 0.00179 | 0.00264 | 0.01377
1344.1 | -0.00043574 | 0.00352 | 0.00181 | 0.00257 | 0.01386
1344.15 | -0.0004362 | 0.00361 | 0.00182 | 0.00251 | 0.01394
1344.2 | -0.00036004 | 0.0037 | 0.002 | 0.00253 | 0.01411
1344.25 | -0.00028386 | 0.00379 | 0.00201 | 0.00246 | 0.01428
1344.3 | -0.00028432 | 0.00396 | 0.00211 | 0.00248 | 0.01444
1344.35 | -0.00020813 | 0.00397 | 0.0022 | 0.00233 | 0.01444
1344.4 | -0.00013194 | 0.00406 | 0.00238 | 0.00227 | 0.01453
1344.45 | -0.00013239 | 0.00423 | 0.00247 | 0.0022 | 0.01461
1344.5 | -5.6187e-05 | 0.00432 | 0.00257 | 0.00214 | 0.01469
1344.55 | 2.0029e-05 | 0.00449 | 0.00266 | 0.00207 | 0.01486
1344.6 | 1.9572e-05 | 0.00457 | 0.00276 | 0.00192 | 0.01486
1344.65 | 9.5799e-05 | 0.00482 | 0.00293 | 0.00186 | 0.01503
1344.7 | 0.00017204 | 0.00499 | 0.00319 | 0.00171 | 0.01511
1344.75 | 0.00017158 | 0.00508 | 0.00313 | 0.00156 | 0.01511
1344.8 | 0.00024783 | 0.00525 | 0.0033 | 0.00142 | 0.0152
1344.85 | 0.00040081 | 0.0055 | 0.00348 | 0.00127 | 0.01528
1344.9 | 0.00047709 | 0.00575 | 0.00374 | 0.0012 | 0.01553
1344.95 | 0.00039989 | 0.00584 | 0.00375 | 0.00105 | 0.01553
1345 | 0.00055292 | 0.00593 | 0.00401 | 0.00107 | 0.01562
1345.05 | 0.00055246 | 0.00617 | 0.0041 | 0.00101 | 0.01578
1345.1 | 0.00062876 | 0.00626 | 0.00428 | 0.00094361 | 0.01578
1345.15 | 0.00070507 | 0.00659 | 0.00446 | 0.00096183 | 0.01595
1345.2 | 0.00078139 | 0.00676 | 0.00472 | 0.00081418 | 0.01603
1345.25 | 0.00085772 | 0.00693 | 0.00481 | 0.00091533 | 0.0162
1345.3 | 0.00101 | 0.00718 | 0.00507 | 0.00093355 | 0.01637
1345.35 | 0.00093361 | 0.00727 | 0.00517 | 0.00103 | 0.01645
1345.4 | 0.00093315 | 0.00752 | 0.00534 | 0.00105 | 0.01654
1345.45 | 0.00093269 | 0.00761 | 0.00544 | 0.00107 | 0.01645
1345.5 | 0.00101 | 0.00778 | 0.00562 | 0.00117 | 0.01654
1345.55 | 0.00101 | 0.00795 | 0.00571 | 0.00127 | 0.01654
1345.6 | 0.00108 | 0.00812 | 0.00589 | 0.00137 | 0.01662
1345.65 | 0.00101 | 0.00829 | 0.0059 | 0.00156 | 0.01662
1345.7 | 0.00108 | 0.0083 | 0.00592 | 0.00166 | 0.01654
1345.75 | 0.00108 | 0.00839 | 0.00593 | 0.00184 | 0.01645
1345.8 | 0.00101 | 0.00848 | 0.00595 | 0.00203 | 0.01646
1345.85 | 0.00101 | 0.00849 | 0.00604 | 0.00213 | 0.01637
1345.9 | 0.00101 | 0.00866 | 0.00606 | 0.00231 | 0.0162
1345.95 | 0.001 | 0.00851 | 0.00599 | 0.00242 | 0.01612
1346 | 0.00085087 | 0.00852 | 0.006 | 0.0026 | 0.01612
1346.05 | 0.00085041 | 0.00845 | 0.00593 | 0.00278 | 0.01604
1346.1 | 0.00077317 | 0.00838 | 0.00595 | 0.0028 | 0.01595
1346.15 | 0.00069593 | 0.00839 | 0.00588 | 0.00282 | 0.01587
1346.2 | 0.00069547 | 0.00825 | 0.0059 | 0.00292 | 0.01579
1346.25 | 0.00061825 | 0.00818 | 0.00583 | 0.00302 | 0.01562
1346.3 | 0.00061779 | 0.00811 | 0.00576 | 0.00313 | 0.01562
1346.35 | 0.00046384 | 0.00788 | 0.00569 | 0.00314 | 0.01537
1346.4 | 0.00046338 | 0.00773 | 0.00555 | 0.00333 | 0.0152
1346.45 | 0.00046292 | 0.00759 | 0.00548 | 0.00335 | 0.0152
1346.5 | 0.000309 | 0.00752 | 0.00533 | 0.00345 | 0.01503
1346.55 | 0.00038527 | 0.00745 | 0.00526 | 0.00355 | 0.01495
1346.6 | 0.00038481 | 0.00738 | 0.0052 | 0.00365 | 0.01487
1346.65 | 0.00030763 | 0.00731 | 0.00497 | 0.00367 | 0.01462
1346.7 | 0.00023046 | 0.00716 | 0.00482 | 0.00377 | 0.01453
1346.75 | 0.00023 | 0.0071 | 0.00467 | 0.00379 | 0.01445
1346.8 | 0.00015284 | 0.00687 | 0.00452 | 0.00381 | 0.01428
1346.85 | -9.9255e-07 | 0.00672 | 0.00437 | 0.00383 | 0.01412
1346.9 | 7.5234e-05 | 0.00657 | 0.00414 | 0.00384 | 0.01403
1346.95 | 7.4777e-05 | 0.00651 | 0.00399 | 0.00386 | 0.01395
1347 | -2.3638e-06 | 0.00652 | 0.00393 | 0.00388 | 0.01387
1347.05 | 7.3863e-05 | 0.00629 | 0.00378 | 0.0039 | 0.01387
1347.1 | -3.2779e-06 | 0.00606 | 0.00363 | 0.00375 | 0.0137
1347.15 | -8.0408e-05 | 0.00592 | 0.00356 | 0.00377 | 0.01362
1347.2 | -8.0865e-05 | 0.00577 | 0.00334 | 0.00379 | 0.01353
1347.25 | -4.6492e-06 | 0.00562 | 0.00319 | 0.00372 | 0.01345
1347.3 | -5.1063e-06 | 0.00547 | 0.00304 | 0.00374 | 0.01337
1347.35 | -5.5634e-06 | 0.00541 | 0.00281 | 0.00376 | 0.01328
1347.4 | -6.0205e-06 | 0.00542 | 0.00274 | 0.00369 | 0.0132
1347.45 | -6.4776e-06 | 0.00535 | 0.0026 | 0.00354 | 0.01312
1347.5 | 6.9749e-05 | 0.00536 | 0.00253 | 0.00356 | 0.01303
1347.55 | -7.3918e-06 | 0.00529 | 0.00238 | 0.00358 | 0.01287
1347.6 | -8.4522e-05 | 0.00522 | 0.00223 | 0.00352 | 0.0127
1347.65 | -0.00016164 | 0.00516 | 0.00209 | 0.00362 | 0.01262
1347.7 | -0.0001621 | 0.00501 | 0.00194 | 0.00364 | 0.01253
1347.75 | -8.5894e-05 | 0.00494 | 0.00203 | 0.00365 | 0.01253
1347.8 | -0.00016301 | 0.00495 | 0.00197 | 0.00367 | 0.01245
1347.85 | -0.00024012 | 0.00488 | 0.0019 | 0.00377 | 0.01237
1347.9 | -0.00024058 | 0.00474 | 0.00183 | 0.00388 | 0.01237
1347.95 | -0.00024104 | 0.00459 | 0.00177 | 0.00398 | 0.01228
1348 | -0.00016484 | 0.0046 | 0.00178 | 0.00416 | 0.01228
1348.05 | -0.00024195 | 0.00453 | 0.00172 | 0.00426 | 0.01212
1348.1 | -0.00039568 | 0.00446 | 0.00165 | 0.00436 | 0.01204
1348.15 | -0.00039614 | 0.00432 | 0.00158 | 0.00447 | 0.01195
1348.2 | -0.0003966 | 0.00425 | 0.00143 | 0.00457 | 0.01187
1348.25 | -0.00047368 | 0.00426 | 0.00145 | 0.00467 | 0.01179
1348.3 | -0.00055075 | 0.00411 | 0.00122 | 0.00469 | 0.01162
1348.35 | -0.00070439 | 0.00405 | 0.00115 | 0.00487 | 0.01154
1348.4 | -0.000858 | 0.00382 | 0.00109 | 0.00489 | 0.01137
1348.45 | -0.00093502 | 0.00375 | 0.00086025 | 0.00491 | 0.01121
1348.5 | -0.00101 | 0.00368 | 0.00071314 | 0.00501 | 0.01104
1348.55 | -0.00124 | 0.00338 | 0.00040482 | 0.00494 | 0.01087
1348.6 | -0.00132 | 0.00331 | 0.00033844 | 0.0048 | 0.01079
1348.65 | -0.0014 | 0.00309 | 0.00011091 | 0.00481 | 0.01062
1348.7 | -0.0014 | 0.00302 | 4.4578e-05 | 0.00467 | 0.01062
1348.75 | -0.0014 | 0.00295 | 5.8802e-05 | 0.00452 | 0.01054
1348.8 | -0.00147 | 0.00288 | -0.00016859 | 0.00445 | 0.01046
1348.85 | -0.00147 | 0.00282 | -0.00023488 | 0.00439 | 0.01046
1348.9 | -0.00155 | 0.00275 | -0.00038165 | 0.00424 | 0.01029
1348.95 | -0.0014 | 0.00284 | -0.00036742 | 0.00417 | 0.01038
1349 | -0.0014 | 0.00285 | -0.0003532 | 0.00394 | 0.01038
1349.05 | -0.0014 | 0.00294 | -0.00033898 | 0.00363 | 0.01046
1349.1 | -0.00132 | 0.00303 | -0.00024426 | 0.00348 | 0.01046
1349.15 | -0.00125 | 0.00312 | -0.00031053 | 0.00342 | 0.01046
1349.2 | -0.00109 | 0.00329 | -0.00013531 | 0.00327 | 0.01054
1349.25 | -0.00102 | 0.00345 | -0.00012108 | 0.00312 | 0.01063
1349.3 | -0.00094279 | 0.00362 | 5.4182e-05 | 0.00306 | 0.01071
1349.35 | -0.00079012 | 0.00379 | 0.00022949 | 0.00291 | 0.01088
1349.4 | -0.000714 | 0.00396 | 0.00032428 | 0.00276 | 0.01096
1349.45 | -0.00056126 | 0.00413 | 0.00058025 | 0.00261 | 0.01112
1349.5 | -0.00048511 | 0.00437 | 0.00067508 | 0.00255 | 0.01129
1349.55 | -0.00048556 | 0.00446 | 0.00085055 | 0.00248 | 0.01137
1349.6 | -0.0004094 | 0.00463 | 0.00111 | 0.0025 | 0.01154
1349.65 | -0.00040986 | 0.00472 | 0.00128 | 0.00252 | 0.01162
1349.7 | -0.00041031 | 0.00481 | 0.00146 | 0.00262 | 0.01179
1349.75 | -0.00041077 | 0.00482 | 0.00147 | 0.00264 | 0.01196
1349.8 | -0.00048785 | 0.00483 | 0.00165 | 0.00274 | 0.01196
1349.85 | -0.00041169 | 0.00476 | 0.00166 | 0.00259 | 0.01196
1349.9 | -0.00048876 | 0.00485 | 0.00168 | 0.00261 | 0.01204
1349.95 | -0.00048922 | 0.00486 | 0.00177 | 0.00255 | 0.01212
1350 | -0.00048968 | 0.0048 | 0.0017 | 0.00256 | 0.01221
1350.05 | -0.00041351 | 0.00473 | 0.00172 | 0.00258 | 0.01221
1350.1 | -0.00041397 | 0.00474 | 0.00173 | 0.00252 | 0.01237
1350.15 | -0.0003378 | 0.00467 | 0.00183 | 0.00237 | 0.01237
1350.2 | -0.00033825 | 0.00468 | 0.00184 | 0.00222 | 0.01246
1350.25 | -0.00033871 | 0.00477 | 0.00186 | 0.00207 | 0.01254
1350.3 | -0.00033917 | 0.0047 | 0.00187 | 0.00184 | 0.01262
1350.35 | -0.00033963 | 0.00464 | 0.00189 | 0.0017 | 0.01262
1350.4 | -0.00049334 | 0.00457 | 0.00182 | 0.00163 | 0.01271
1350.45 | -0.00041717 | 0.00458 | 0.00183 | 0.00157 | 0.01271
1350.5 | -0.00041763 | 0.00451 | 0.00185 | 0.0015 | 0.01271
1350.55 | -0.00034146 | 0.0046 | 0.00194 | 0.00144 | 0.01271
1350.6 | -0.00026527 | 0.00453 | 0.00196 | 0.00137 | 0.01271
1350.65 | -0.00026573 | 0.0047 | 0.00197 | 0.00123 | 0.01271
1350.7 | -0.00034283 | 0.00455 | 0.00198 | 0.00133 | 0.01271
1350.75 | -0.00034328 | 0.00464 | 0.00208 | 0.00126 | 0.01271
1350.8 | -0.00042038 | 0.00481 | 0.00209 | 0.0012 | 0.01254
1350.85 | -0.0003442 | 0.00482 | 0.00211 | 0.00113 | 0.01254
1350.9 | -0.00042129 | 0.00491 | 0.00212 | 0.00115 | 0.01254
1350.95 | -0.00042175 | 0.005 | 0.00222 | 0.00117 | 0.01246
1351 | -0.00049883 | 0.00517 | 0.00231 | 0.00111 | 0.01246
1351.05 | -0.00057589 | 0.00518 | 0.00225 | 0.00121 | 0.01246
1351.1 | -0.00072954 | 0.00519 | 0.00226 | 0.00114 | 0.01238
1351.15 | -0.00080658 | 0.00536 | 0.00235 | 0.00124 | 0.01221
1351.2 | -0.00080704 | 0.00529 | 0.00229 | 0.00126 | 0.01221
1351.25 | -0.00073091 | 0.00554 | 0.00238 | 0.0012 | 0.01221
1351.3 | -0.00080795 | 0.00555 | 0.00224 | 0.00122 | 0.01213
1351.35 | -0.00065524 | 0.00564 | 0.00241 | 0.00123 | 0.01221
1351.4 | -0.00050248 | 0.00589 | 0.00251 | 0.00125 | 0.01221
1351.45 | -0.00042632 | 0.00614 | 0.0026 | 0.00119 | 0.01221
1351.5 | -0.0002735 | 0.0063 | 0.0027 | 0.00112 | 0.01221
1351.55 | -0.00012064 | 0.00655 | 0.00279 | 0.00097625 | 0.01229
1351.6 | 0.00010895 | 0.00688 | 0.00305 | 0.00082927 | 0.01238
1351.65 | 0.00033863 | 0.00721 | 0.00322 | 0.00059978 | 0.01246
1351.7 | 0.00056841 | 0.00745 | 0.0034 | 0.00045291 | 0.01263
1351.75 | 0.0007215 | 0.00786 | 0.00366 | 0.0002236 | 0.01271
1351.8 | 0.00087463 | 0.00811 | 0.00383 | -5.6066e-06 | 0.01279
1351.85 | 0.00118 | 0.00852 | 0.00417 | -0.00015228 | 0.01288
1351.9 | 0.00133 | 0.00877 | 0.00427 | -0.00038131 | 0.01296
1351.95 | 0.00149 | 0.00909 | 0.00436 | -0.00061023 | 0.01305
1352 | 0.00164 | 0.00934 | 0.00454 | -0.00083904 | 0.01305
1352.05 | 0.00179 | 0.00959 | 0.00472 | -0.00115 | 0.01321
1352.1 | 0.00187 | 0.00976 | 0.00481 | -0.00138 | 0.01321
1352.15 | 0.00202 | 0.00993 | 0.00499 | -0.00161 | 0.01321
1352.2 | 0.0021 | 0.0101 | 0.00516 | -0.00184 | 0.0133
1352.25 | 0.0021 | 0.01019 | 0.00518 | -0.00198 | 0.01321
1352.3 | 0.0021 | 0.01012 | 0.00519 | -0.00221 | 0.01305
1352.35 | 0.00202 | 0.01013 | 0.00513 | -0.00219 | 0.01305
1352.4 | 0.00187 | 0.00999 | 0.00498 | -0.00234 | 0.01288
1352.45 | 0.00179 | 0.01 | 0.00499 | -0.00232 | 0.01271
1352.5 | 0.00164 | 0.00977 | 0.00492 | -0.0023 | 0.01263
1352.55 | 0.00156 | 0.00954 | 0.0047 | -0.0022 | 0.01255
1352.6 | 0.00148 | 0.00939 | 0.00455 | -0.0021 | 0.01238
1352.65 | 0.00133 | 0.00917 | 0.00448 | -0.002 | 0.0123
1352.7 | 0.0011 | 0.00886 | 0.00425 | -0.0019 | 0.01205
1352.75 | 0.00094275 | 0.00847 | 0.00394 | -0.00172 | 0.01172
1352.8 | 0.00078868 | 0.00817 | 0.00379 | -0.00162 | 0.01155
1352.85 | 0.00063466 | 0.00794 | 0.00349 | -0.00152 | 0.01147
1352.9 | 0.00055744 | 0.00771 | 0.00326 | -0.0015 | 0.0113
1352.95 | 0.00048022 | 0.00741 | 0.00311 | -0.00148 | 0.01113
1353 | 0.00040302 | 0.00718 | 0.00288 | -0.00154 | 0.01105
1353.05 | 0.00032583 | 0.00704 | 0.00281 | -0.00144 | 0.01089
1353.1 | 9.5226e-05 | 0.00681 | 0.00267 | -0.00143 | 0.01072
1353.15 | -5.8609e-05 | 0.0065 | 0.00244 | -0.00141 | 0.01055
1353.2 | -5.9067e-05 | 0.00636 | 0.00229 | -0.00139 | 0.01047
1353.25 | -0.0001362 | 0.00613 | 0.00223 | -0.00153 | 0.01039
1353.3 | -0.00013666 | 0.00614 | 0.00216 | -0.0016 | 0.01039
1353.35 | -0.00013711 | 0.00607 | 0.00209 | -0.00174 | 0.01039
1353.4 | -0.00013757 | 0.00601 | 0.00211 | -0.00181 | 0.01047
1353.45 | -0.00013803 | 0.00602 | 0.00212 | -0.00171 | 0.01047
1353.5 | -0.00013849 | 0.00595 | 0.00214 | -0.00169 | 0.01055
1353.55 | -0.00021561 | 0.0058 | 0.00207 | -0.00167 | 0.01039
1353.6 | -0.00021606 | 0.00565 | 0.002 | -0.00174 | 0.01039
1353.65 | -0.00021652 | 0.00567 | 0.00194 | -0.00147 | 0.01031
1353.7 | -0.00029363 | 0.0056 | 0.00195 | -0.00129 | 0.01031
1353.75 | -0.00037073 | 0.00553 | 0.0018 | -0.00102 | 0.01031
1353.8 | -0.00052444 | 0.00546 | 0.00174 | -0.00059457 | 0.01022
1353.85 | -0.00067811 | 0.00531 | 0.00159 | -0.00041179 | 0.01006
1353.9 | -0.00083174 | 0.00509 | 0.00144 | 1.8035e-05 | 0.00989
1353.95 | -0.00106 | 0.00486 | 0.0013 | 0.00044816 | 0.00973
1354 | -0.00114 | 0.00464 | 0.00123 | 0.00071366 | 0.00948
1354.05 | -0.00137 | 0.00441 | 0.00108 | 0.00097928 | 0.00931
1354.1 | -0.00152 | 0.00427 | 0.00102 | 0.00124 | 0.00923
1354.15 | -0.0016 | 0.00412 | 0.00087047 | 0.00143 | 0.00915
1354.2 | -0.0016 | 0.00405 | 0.00080425 | 0.00145 | 0.00907
1354.25 | -0.0016 | 0.00391 | 0.00081847 | 0.00138 | 0.00898
1354.3 | -0.00168 | 0.00376 | 0.00075226 | 0.0014 | 0.0089
1354.35 | -0.0016 | 0.00369 | 0.00068606 | 0.00125 | 0.00873
1354.4 | -0.0016 | 0.00362 | 0.00070028 | 0.00135 | 0.00882
1354.45 | -0.0016 | 0.00356 | 0.00071451 | 0.00113 | 0.00874
1354.5 | -0.00153 | 0.00357 | 0.00072873 | 0.00089587 | 0.00865
1354.55 | -0.00153 | 0.0035 | 0.00058214 | 0.0005844 | 0.00857
1354.6 | -0.00153 | 0.00351 | 0.00059636 | 0.00019078 | 0.00857
1354.65 | -0.00145 | 0.0036 | 0.0005302 | -3.7959e-05 | 0.00857
1354.7 | -0.00137 | 0.00369 | 0.00062481 | -0.00026659 | 0.00849
1354.75 | -0.0013 | 0.0037 | 0.00055865 | -0.00049512 | 0.00857
1354.8 | -0.00122 | 0.00379 | 0.00049249 | -0.00072354 | 0.00849
1354.85 | -0.00115 | 0.00388 | 0.00050672 | -0.00095185 | 0.00857
1354.9 | -0.00107 | 0.00397 | 0.00044057 | -0.00118 | 0.00857
1354.95 | -0.00091792 | 0.0039 | 0.0002941 | -0.00133 | 0.00849
1355 | -0.00068864 | 0.00407 | 0.00038866 | -0.00139 | 0.00849
1355.05 | -0.00061249 | 0.00416 | 0.00032254 | -0.00137 | 0.00849
1355.1 | -0.00053634 | 0.00417 | 0.00033677 | -0.00127 | 0.00849
1355.15 | -0.0005368 | 0.00426 | 0.00035099 | -0.00109 | 0.00841
1355.2 | -0.00053725 | 0.00411 | 0.00036522 | -0.00082431 | 0.00832
1355.25 | -0.00061432 | 0.00404 | 0.00021879 | -0.00064174 | 0.00816
1355.3 | -0.00061478 | 0.00406 | 0.00023301 | -0.00037692 | 0.00799
1355.35 | -0.00076843 | 0.00391 | 8.6623e-05 | -0.00011198 | 0.00775
1355.4 | -0.00092204 | 0.00376 | -0.00013998 | 7.0771e-05 | 0.00758
1355.45 | -0.00099905 | 0.00362 | -0.00028625 | 0.00033588 | 0.00733
1355.5 | -0.00115 | 0.00347 | -0.00051269 | 0.00043642 | 0.00709
1355.55 | -0.00138 | 0.00325 | -0.00073902 | 0.00053698 | 0.00692
1355.6 | -0.00154 | 0.0031 | -0.00096525 | 0.0005552 | 0.00667
1355.65 | -0.00161 | 0.00303 | -0.00111 | 0.00065576 | 0.00643
1355.7 | -0.00177 | 0.00273 | -0.0015 | 0.00067398 | 0.00618
1355.75 | -0.002 | 0.00258 | -0.0018 | 0.00052753 | 0.00585
1355.8 | -0.00207 | 0.00236 | -0.00203 | 0.00054575 | 0.00561
1355.85 | -0.00215 | 0.00221 | -0.00233 | 0.00031704 | 0.00536
1355.9 | -0.00223 | 0.00207 | -0.00248 | 0.00025298 | 0.00511
1355.95 | -0.00238 | 0.00192 | -0.00271 | 0.00018893 | 0.00495
1356 | -0.00238 | 0.00186 | -0.00293 | 4.2637e-05 | 0.0047
1356.05 | -0.00223 | 0.00202 | -0.00284 | -0.0001036 | 0.0047
1356.1 | -0.00223 | 0.00211 | -0.00298 | -8.5385e-05 | 0.00454
1356.15 | -0.002 | 0.00236 | -0.00289 | -0.00014938 | 0.00454
1356.2 | -0.00177 | 0.00245 | -0.00303 | -0.00021336 | 0.00454
1356.25 | -0.00154 | 0.00277 | -0.00294 | -0.00027733 | 0.00462
1356.3 | -0.00131 | 0.00302 | -0.00277 | -0.00025911 | 0.0047
1356.35 | -0.00116 | 0.00334 | -0.00267 | -0.0001587 | 0.00478
1356.4 | -0.00093119 | 0.00359 | -0.00242 | 2.394e-05 | 0.00487
1356.45 | -0.00062531 | 0.00391 | -0.00224 | 4.216e-05 | 0.00503
1356.5 | -0.0003959 | 0.00424 | -0.00199 | 0.00014261 | 0.00511
1356.55 | -0.00024306 | 0.00448 | -0.00182 | 0.00032531 | 0.0052
1356.6 | -0.00032017 | 0.00449 | -0.00188 | 0.0004258 | 0.0052
1356.65 | -0.00016731 | 0.00466 | -0.00179 | 0.00044402 | 0.0052
1356.7 | -0.00016777 | 0.00467 | -0.00169 | 0.00054451 | 0.00511
1356.75 | -0.00016823 | 0.00476 | -0.00152 | 0.00056273 | 0.0052
1356.8 | -9.2014e-05 | 0.00469 | -0.00158 | 0.00049868 | 0.0052
1356.85 | -0.00016914 | 0.00463 | -0.00165 | 0.0005169 | 0.0052
1356.9 | -0.0001696 | 0.00448 | -0.00172 | 0.00045286 | 0.0052
1356.95 | -0.00032338 | 0.00433 | -0.00194 | 0.00038883 | 0.00503
1357 | -0.00055373 | 0.00419 | -0.00217 | 0.00040705 | 0.00495
1357.05 | -0.0006308 | 0.00388 | -0.00231 | 0.00034303 | 0.00479
1357.1 | -0.00078445 | 0.00366 | -0.00254 | 0.00027903 | 0.0047
1357.15 | -0.00078491 | 0.00359 | -0.00252 | 0.00037948 | 0.00479
1357.2 | -0.00093852 | 0.00345 | -0.00259 | 0.00047993 | 0.00479
1357.25 | -0.00102 | 0.00322 | -0.00266 | 0.00066266 | 0.00479
1357.3 | -0.00102 | 0.00315 | -0.00264 | 0.00084544 | 0.00471
1357.35 | -0.00093989 | 0.00324 | -0.00255 | 0.00103 | 0.00495
1357.4 | -0.00078719 | 0.00333 | -0.00229 | 0.00129 | 0.00512
1357.45 | -0.00086423 | 0.00342 | -0.00212 | 0.00148 | 0.00536
1357.5 | -0.00063492 | 0.00359 | -0.00179 | 0.00174 | 0.00577
1357.55 | -0.00048214 | 0.00368 | -0.00145 | 0.00201 | 0.00594
1357.6 | -0.00040597 | 0.00392 | -0.00112 | 0.00236 | 0.00635
1357.65 | -0.00025313 | 0.00417 | -0.00078261 | 0.0027 | 0.00676
1357.7 | -0.00010025 | 0.00442 | -0.0005281 | 0.00297 | 0.00701
1357.75 | -2.4028e-05 | 0.00459 | -0.00019334 | 0.00307 | 0.00726
1357.8 | -0.00010117 | 0.00475 | 0.0001416 | 0.00317 | 0.00751
1357.85 | -0.00033162 | 0.00476 | 0.00039649 | 0.00319 | 0.00767
1357.9 | -0.00048535 | 0.00454 | 0.0005712 | 0.00313 | 0.00767
1357.95 | -0.00079223 | 0.00439 | 0.00066569 | 0.0029 | 0.00759
1358 | -0.00086927 | 0.00433 | 0.00067992 | 0.00267 | 0.00759
1358.05 | -0.00125 | 0.00402 | 0.00053362 | 0.00227 | 0.00742
1358.1 | -0.00141 | 0.0038 | 0.00054785 | 0.0018 | 0.00751
1358.15 | -0.00164 | 0.00342 | 0.00032138 | 0.0014 | 0.00726
1358.2 | -0.00187 | 0.00296 | 9.5008e-05 | 0.0009266 | 0.00701
1358.25 | -0.00225 | 0.00242 | -0.0002114 | 0.00036932 | 0.00668
1358.3 | -0.00255 | 0.00204 | -0.00067778 | -0.00010528 | 0.00627
1358.35 | -0.00271 | 0.00166 | -0.00098374 | -0.00057945 | 0.00602
1358.4 | -0.00278 | 0.00136 | -0.00145 | -0.00114 | 0.00578
1358.45 | -0.00294 | 0.00129 | -0.00183 | -0.00144 | 0.00553
1358.5 | -0.00309 | 0.00107 | -0.00222 | -0.00184 | 0.00528
1358.55 | -0.00324 | 0.00084441 | -0.00253 | -0.00206 | 0.00504
1358.6 | -0.00324 | 0.00077722 | -0.00259 | -0.00229 | 0.00479
1358.65 | -0.00324 | 0.00078804 | -0.0029 | -0.00235 | 0.00463
1358.7 | -0.00309 | 0.00103 | -0.0028 | -0.00258 | 0.00454
1358.75 | -0.00294 | 0.00112 | -0.00271 | -0.00256 | 0.00454
1358.8 | -0.00264 | 0.00137 | -0.00253 | -0.00238 | 0.00463
1358.85 | -0.00233 | 0.00161 | -0.00228 | -0.00236 | 0.00479
1358.9 | -0.0021 | 0.00194 | -0.00211 | -0.00202 | 0.00504
1358.95 | -0.0018 | 0.00226 | -0.00177 | -0.00159 | 0.0052
1359 | -0.00141 | 0.00258 | -0.00144 | -0.00124 | 0.00545
1359.05 | -0.00119 | 0.00291 | -0.00118 | -0.00065239 | 0.0057
1359.1 | -0.00095591 | 0.00315 | -0.0009304 | -0.00014206 | 0.00586
1359.15 | -0.0008798 | 0.0034 | -0.00067613 | 0.00020447 | 0.00611
1359.2 | -0.00080368 | 0.00357 | -0.00042176 | 0.00071551 | 0.00619
1359.25 | -0.00088072 | 0.00358 | -0.00032746 | 0.00106 | 0.00627
1359.3 | -0.00103 | 0.00374 | -0.00015306 | 0.00116 | 0.00627
1359.35 | -0.00111 | 0.00383 | 2.1392e-05 | 0.00126 | 0.00636
1359.4 | -0.00126 | 0.00377 | 3.5615e-05 | 0.00145 | 0.00636
1359.45 | -0.00142 | 0.00354 | 4.9839e-05 | 0.00138 | 0.00619
1359.5 | -0.00165 | 0.0034 | -9.6162e-05 | 0.00124 | 0.00619
1359.55 | -0.0018 | 0.00317 | -0.00024212 | 0.00101 | 0.00594
1359.6 | -0.00188 | 0.00295 | -0.00038803 | 0.00077911 | 0.00586
1359.65 | -0.00196 | 0.00296 | -0.00045386 | 0.0005509 | 0.00578
1359.7 | -0.00203 | 0.00273 | -0.0005997 | 0.000487 | 0.00562
1359.75 | -0.00211 | 0.00251 | -0.00082549 | 9.481e-05 | 0.00545
1359.8 | -0.00203 | 0.00244 | -0.00089125 | 3.0982e-05 | 0.00545
1359.85 | -0.00219 | 0.00238 | -0.00104 | 0.00013125 | 0.00537
1359.9 | -0.00219 | 0.00231 | -0.0011 | 0.0003136 | 0.00529
1359.95 | -0.00219 | 0.00224 | -0.00117 | 0.00033182 | 0.00521
1360 | -0.00204 | 0.00241 | -0.00107 | 0.00043213 | 0.00521
1360.05 | -0.00181 | 0.00257 | -0.00106 | 0.00069667 | 0.00529
1360.1 | -0.00158 | 0.00274 | -0.00096584 | 0.00096132 | 0.00545
1360.15 | -0.0015 | 0.00291 | -0.00087166 | 0.00131 | 0.00545
1360.2 | -0.00127 | 0.003 | -0.00085744 | 0.00174 | 0.00553
1360.25 | -0.00104 | 0.00332 | -0.00060326 | 0.00209 | 0.0057
1360.3 | -0.00089033 | 0.00365 | -0.00042902 | 0.00268 | 0.00578
1360.35 | -0.00089079 | 0.00374 | -0.00033477 | 0.00303 | 0.00578
1360.4 | -0.00066147 | 0.00398 | -0.00016045 | 0.00338 | 0.00586
1360.45 | -0.00066193 | 0.00407 | -0.00014623 | 0.00372 | 0.00586
1360.5 | -0.00050916 | 0.00424 | -5.1945e-05 | 0.00382 | 0.00578
1360.55 | -0.00058624 | 0.00425 | -0.00011778 | 0.00401 | 0.00578
1360.6 | -0.0005867 | 0.00426 | -2.3498e-05 | 0.00394 | 0.0057
1360.65 | -0.00066376 | 0.00427 | -9.2744e-06 | 0.00388 | 0.00562
1360.7 | -0.00074082 | 0.00428 | 8.5022e-05 | 0.00373 | 0.00562
1360.75 | -0.00081787 | 0.00429 | 9.9245e-05 | 0.00359 | 0.00554
1360.8 | -0.00105 | 0.00415 | -0.00012672 | 0.00344 | 0.00545
1360.85 | -0.00105 | 0.004 | -0.00011249 | 0.00329 | 0.00554
1360.9 | -0.0009724 | 0.00401 | -0.00017831 | 0.0029 | 0.00562
1360.95 | -0.00097285 | 0.00394 | -0.00016409 | 0.0025 | 0.00578
1361 | -0.00089674 | 0.00403 | -6.9822e-05 | 0.00195 | 0.00595
1361.05 | -0.00097377 | 0.00404 | 2.4452e-05 | 0.00155 | 0.00611
1361.1 | -0.00089766 | 0.00413 | 0.00027889 | 0.00141 | 0.00636
1361.15 | -0.00097469 | 0.00414 | 0.00037321 | 0.0011 | 0.00652
1361.2 | -0.00097514 | 0.00423 | 0.00062779 | 0.00095151 | 0.00677
1361.25 | -0.00082245 | 0.00432 | 0.00088247 | 0.00088764 | 0.00702
1361.3 | -0.00074632 | 0.00433 | 0.00114 | 0.00049556 | 0.00735
1361.35 | -0.00067018 | 0.00442 | 0.00139 | -6.0139e-05 | 0.00768
1361.4 | -0.00059402 | 0.00451 | 0.00173 | -0.00036961 | 0.00793
1361.45 | -0.00059448 | 0.00452 | 0.0019 | -0.00059704 | 0.00801
1361.5 | -0.00067155 | 0.00446 | 0.00208 | -0.00082436 | 0.00809
1361.55 | -0.00074861 | 0.00439 | 0.00225 | -0.00096977 | 0.00809
1361.6 | -0.00082566 | 0.00424 | 0.00227 | -0.00095155 | 0.00801
1361.65 | -0.00113 | 0.00386 | 0.00212 | -0.0011 | 0.00776
1361.7 | -0.00144 | 0.00356 | 0.00205 | -0.00124 | 0.00752
1361.75 | -0.0019 | 0.0031 | 0.00167 | -0.00139 | 0.0071
1361.8 | -0.00243 | 0.00264 | 0.00144 | -0.00178 | 0.00661
1361.85 | -0.00297 | 0.00226 | 0.00105 | -0.00176 | 0.0062
1361.9 | -0.00335 | 0.00173 | 0.00074679 | -0.00158 | 0.0057
1361.95 | -0.00381 | 0.00127 | 0.00028047 | -0.00156 | 0.00513
1362 | -0.00411 | 0.00073341 | -0.00034539 | -0.00154 | 0.00464
1362.05 | -0.00449 | 0.00027704 | -0.00089065 | -0.00128 | 0.00414
1362.1 | -0.0048 | -0.00017895 | -0.00144 | -0.00126 | 0.00357
1362.15 | -0.0051 | -0.00047912 | -0.0019 | -0.00108 | 0.00324
1362.2 | -0.00526 | -0.00070143 | -0.00236 | -0.00106 | 0.00283
1362.25 | -0.00518 | -0.00084598 | -0.00267 | -0.00063288 | 0.00259
1362.3 | -0.00526 | -0.00091283 | -0.00289 | -0.00069647 | 0.00234
1362.35 | -0.00503 | -0.00082434 | -0.00312 | -0.00051461 | 0.00226
1362.4 | -0.00488 | -0.00073584 | -0.00326 | -0.00025085 | 0.00202
1362.45 | -0.00473 | -0.00041421 | -0.00333 | -0.00015076 | 0.00202
1362.5 | -0.00442 | 6.3161e-05 | -0.00315 | 0.00011314 | 0.00218
1362.55 | -0.00404 | 0.00046306 | -0.00298 | 0.00029521 | 0.00218
1362.6 | -0.00351 | 0.0011 | -0.00257 | 0.00031343 | 0.00251
1362.65 | -0.0029 | 0.00173 | -0.00216 | 0.00074147 | 0.00292
1362.7 | -0.00237 | 0.00237 | -0.00174 | 0.00101 | 0.00324
1362.75 | -0.00175 | 0.00332 | -0.00109 | 0.00152 | 0.00382
1362.8 | -0.00114 | 0.00411 | -0.00059741 | 0.00178 | 0.00431
1362.85 | -0.00068392 | 0.00475 | -0.00018355 | 0.00229 | 0.00464
1362.9 | -7.1196e-05 | 0.00554 | 0.00039063 | 0.0028 | 0.00513
1362.95 | 0.00023518 | 0.0061 | 0.00072507 | 0.00299 | 0.00546
1363 | 0.00038821 | 0.00651 | 0.00097958 | 0.00342 | 0.00554
1363.05 | 0.0004645 | 0.00668 | 0.00115 | 0.00352 | 0.00562
1363.1 | 0.00046405 | 0.00692 | 0.00149 | 0.00378 | 0.00579
1363.15 | 0.00023335 | 0.00693 | 0.0015 | 0.00405 | 0.00571
1363.2 | 2.7496e-06 | 0.00679 | 0.00144 | 0.0039 | 0.00554
1363.25 | -0.00030442 | 0.00672 | 0.00137 | 0.00392 | 0.0053
1363.3 | -0.00053481 | 0.00634 | 0.00123 | 0.00386 | 0.00505
1363.35 | -0.00099484 | 0.00595 | 0.00116 | 0.00387 | 0.0048
1363.4 | -0.00122 | 0.00565 | 0.00093317 | 0.00381 | 0.00472
1363.45 | -0.00161 | 0.00503 | 0.00062712 | 0.00366 | 0.00431
1363.5 | -0.00176 | 0.00465 | 0.00048128 | 0.0036 | 0.00423
1363.55 | -0.00191 | 0.00435 | 0.00041549 | 0.00362 | 0.00431
1363.6 | -0.00199 | 0.0042 | 0.00018973 | 0.00355 | 0.00448
1363.65 | -0.00214 | 0.00398 | 4.4019e-05 | 0.00357 | 0.00448
1363.7 | -0.00222 | 0.00376 | -0.00010164 | 0.00351 | 0.00456
1363.75 | -0.00222 | 0.00377 | 7.2465e-05 | 0.00344 | 0.0048
1363.8 | -0.0023 | 0.00354 | 0.00024662 | 0.00354 | 0.00505
1363.85 | -0.00222 | 0.00363 | 0.00050083 | 0.00356 | 0.00538
1363.9 | -0.00199 | 0.00388 | 0.00075513 | 0.00342 | 0.00579
1363.95 | -0.00177 | 0.00397 | 0.00125 | 0.00343 | 0.00612
1364 | -0.00161 | 0.00421 | 0.00158 | 0.00345 | 0.0067
1364.05 | -0.00146 | 0.00438 | 0.002 | 0.00331 | 0.00703
1364.1 | -0.00131 | 0.00447 | 0.00233 | 0.00308 | 0.00736
1364.15 | -0.001 | 0.00464 | 0.00275 | 0.00309 | 0.00769
1364.2 | -0.00092606 | 0.00457 | 0.00293 | 0.00287 | 0.00777
1364.25 | -0.001 | 0.00442 | 0.00326 | 0.00288 | 0.00794
1364.3 | -0.00092698 | 0.0042 | 0.00328 | 0.00299 | 0.00785
1364.35 | -0.00085085 | 0.00405 | 0.00337 | 0.00276 | 0.00777
1364.4 | -0.00123 | 0.00367 | 0.0033 | 0.00261 | 0.00761
1364.45 | -0.00139 | 0.00321 | 0.00316 | 0.00255 | 0.00744
1364.5 | -0.00169 | 0.00268 | 0.00285 | 0.00232 | 0.00728
1364.55 | -0.00192 | 0.00199 | 0.00254 | 0.00209 | 0.00711
1364.6 | -0.00254 | 0.00106 | 0.002 | 0.00194 | 0.0067
1364.65 | -0.00284 | 0.00060616 | 0.00169 | 0.00188 | 0.00629
1364.7 | -0.00353 | -8.2795e-05 | 0.00106 | 0.00182 | 0.00571
1364.75 | -0.00406 | -0.00046037 | 0.00059685 | 0.00192 | 0.0053
1364.8 | -0.00399 | -0.0005272 | -2.848e-05 | 0.00185 | 0.00514
1364.85 | -0.00444 | -0.00098204 | -0.00057327 | 0.00179 | 0.00481
1364.9 | -0.00467 | -0.00105 | -0.00095801 | 0.00164 | 0.00464
1364.95 | -0.0046 | -0.0015 | -0.00134 | 0.00174 | 0.00456
1365 | -0.00505 | -0.00165 | -0.00181 | 0.00184 | 0.00415
1365.05 | -0.00521 | -0.00179 | -0.00211 | 0.00194 | 0.00358
1365.1 | -0.00536 | -0.00178 | -0.00234 | 0.00213 | 0.00325
1365.15 | -0.00528 | -0.00154 | -0.0024 | 0.00231 | 0.003
1365.2 | -0.00536 | -0.00184 | -0.0027 | 0.00249 | 0.00276
1365.25 | -0.00521 | -0.00167 | -0.00253 | 0.00267 | 0.0026
1365.3 | -0.00506 | -0.00174 | -0.00252 | 0.00277 | 0.0026
1365.35 | -0.00521 | -0.0018 | -0.00242 | 0.00279 | 0.00243
1365.4 | -0.00513 | -0.00187 | -0.00249 | 0.00281 | 0.00227
1365.45 | -0.00513 | -0.00178 | -0.00255 | 0.00299 | 0.00211
1365.5 | -0.00513 | -0.00154 | -0.00254 | 0.00309 | 0.0017
1365.55 | -0.00491 | -0.00122 | -0.00245 | 0.00303 | 0.0017
1365.6 | -0.00453 | -0.00081976 | -0.00211 | 0.00313 | 0.00186
1365.65 | -0.00437 | -0.00057616 | -0.0021 | 0.00307 | 0.00186
1365.7 | -0.00407 | -2.1812e-05 | -0.00193 | 0.003 | 0.00186
1365.75 | -0.00384 | 0.0004553 | -0.00159 | 0.00294 | 0.00211
1365.8 | -0.00361 | 0.00077719 | -0.0015 | 0.00296 | 0.00211
1365.85 | -0.00331 | 0.00118 | -0.00117 | 0.00281 | 0.00227
1365.9 | -0.00308 | 0.0015 | -0.00107 | 0.00291 | 0.00227
1365.95 | -0.00255 | 0.00213 | -0.00065932 | 0.00293 | 0.00268
1366 | -0.00224 | 0.00253 | -0.00056533 | 0.00295 | 0.0026
1366.05 | -0.00186 | 0.00317 | -0.00039153 | 0.00305 | 0.00276
1366.1 | -0.0014 | 0.00365 | -0.00021769 | 0.00315 | 0.00301
1366.15 | -0.0011 | 0.00405 | -0.00012364 | 0.00317 | 0.00309
1366.2 | -0.00071462 | 0.00469 | 0.00020999 | 0.00327 | 0.00334
1366.25 | -0.00040857 | 0.00501 | 0.00054381 | 0.0032 | 0.0035
1366.3 | -2.566e-05 | 0.00549 | 0.0007179 | 0.00322 | 0.0035
1366.35 | 0.00051103 | 0.00605 | 0.00121 | 0.00332 | 0.00391
1366.4 | 0.00105 | 0.00677 | 0.00139 | 0.00342 | 0.00416
1366.45 | 0.00151 | 0.00733 | 0.00196 | 0.0036 | 0.00465
1366.5 | 0.00189 | 0.00774 | 0.00214 | 0.00362 | 0.00489
1366.55 | 0.0022 | 0.00806 | 0.00255 | 0.0038 | 0.00539
1366.6 | 0.00251 | 0.00815 | 0.00281 | 0.00374 | 0.00588
1366.65 | 0.00258 | 0.00824 | 0.00306 | 0.00376 | 0.00605
1366.7 | 0.00282 | 0.00849 | 0.00348 | 0.00394 | 0.00646
1366.75 | 0.00289 | 0.00834 | 0.00349 | 0.00412 | 0.00654
1366.8 | 0.00281 | 0.00843 | 0.0035 | 0.00439 | 0.00679
1366.85 | 0.00281 | 0.00829 | 0.0036 | 0.00441 | 0.00703
1366.9 | 0.00251 | 0.00806 | 0.00345 | 0.00459 | 0.00687
1366.95 | 0.0022 | 0.0076 | 0.00363 | 0.00469 | 0.00687
1367 | 0.00197 | 0.00737 | 0.00348 | 0.00463 | 0.00679
1367.05 | 0.00166 | 0.00699 | 0.00341 | 0.00473 | 0.00679
1367.1 | 0.0012 | 0.00645 | 0.00311 | 0.00466 | 0.00671
1367.15 | 0.00073406 | 0.00599 | 0.00312 | 0.00468 | 0.00654
1367.2 | 0.00034972 | 0.00545 | 0.0029 | 0.0047 | 0.00646
1367.25 | -0.00018775 | 0.00476 | 0.00259 | 0.00464 | 0.00646
1367.3 | -0.00064809 | 0.00422 | 0.00236 | 0.00449 | 0.00638
1367.35 | -0.00095493 | 0.00361 | 0.00222 | 0.00418 | 0.00638
1367.4 | -0.00141 | 0.00315 | 0.00215 | 0.00403 | 0.00629
1367.45 | -0.00187 | 0.00261 | 0.00185 | 0.00356 | 0.00621
1367.5 | -0.00218 | 0.00231 | 0.0017 | 0.00341 | 0.0063
1367.55 | -0.00249 | 0.00186 | 0.00171 | 0.00318 | 0.0063
1367.6 | -0.00272 | 0.00163 | 0.00157 | 0.00296 | 0.00613
1367.65 | -0.00287 | 0.00141 | 0.00174 | 0.00265 | 0.00613
1367.7 | -0.00317 | 0.00111 | 0.00152 | 0.00266 | 0.00613
1367.75 | -0.00333 | 0.00104 | 0.00161 | 0.00252 | 0.00597
1367.8 | -0.00371 | 0.00082112 | 0.00146 | 0.00262 | 0.00572
1367.85 | -0.00363 | 0.00067648 | 0.00148 | 0.00264 | 0.00572
1367.9 | -0.00394 | 0.00060959 | 0.00149 | 0.00282 | 0.00547
1367.95 | -0.00394 | 0.00046502 | 0.00119 | 0.00308 | 0.00547
1368 | -0.00394 | 0.00032049 | 0.00112 | 0.00343 | 0.00556
1368.05 | -0.00409 | 0.00017601 | 0.00089602 | 0.00369 | 0.00531
1368.1 | -0.00425 | 3.1565e-05 | 0.00059074 | 0.00404 | 0.00515
1368.15 | -0.0044 | -0.00026801 | 0.00052512 | 0.00439 | 0.00506
1368.2 | -0.00455 | -0.00025719 | 0.00037968 | 0.00465 | 0.00482
1368.25 | -0.00455 | -0.00032395 | 0.00047372 | 0.00492 | 0.00457
1368.3 | -0.00455 | -0.00046824 | 0.0002485 | 0.00518 | 0.00441
1368.35 | -0.00448 | -0.00030231 | 0.00034253 | 0.0052 | 0.00432
1368.4 | -0.00448 | -0.00021392 | 0.00035675 | 0.00547 | 0.00424
1368.45 | -0.00432 | 0.00010729 | 0.00037098 | 0.00565 | 0.00432
1368.5 | -0.00417 | 0.00035102 | 0.00062468 | 0.00583 | 0.00424
1368.55 | -0.00402 | 0.00059484 | 0.00071875 | 0.00585 | 0.00416
1368.6 | -0.00402 | 0.00076105 | 0.00081283 | 0.00587 | 0.004
1368.65 | -0.00387 | 0.00108 | 0.00107 | 0.00597 | 0.00408
1368.7 | -0.00356 | 0.00148 | 0.00108 | 0.00599 | 0.00416
1368.75 | -0.00334 | 0.00173 | 0.00118 | 0.00592 | 0.00424
1368.8 | -0.00303 | 0.0022 | 0.00135 | 0.00594 | 0.00441
1368.85 | -0.00273 | 0.00261 | 0.00144 | 0.00596 | 0.00457
1368.9 | -0.0025 | 0.00293 | 0.00154 | 0.00614 | 0.00474
1368.95 | -0.00219 | 0.00341 | 0.00179 | 0.00616 | 0.0049
1369 | -0.00189 | 0.00365 | 0.00197 | 0.00626 | 0.00498
1369.05 | -0.00181 | 0.0039 | 0.00198 | 0.00628 | 0.00498
1369.1 | -0.00166 | 0.00414 | 0.00215 | 0.00646 | 0.00498
1369.15 | -0.0012 | 0.00447 | 0.00233 | 0.00648 | 0.00515
1369.2 | -0.00105 | 0.00471 | 0.0025 | 0.0065 | 0.00523
1369.25 | -0.00105 | 0.00496 | 0.0026 | 0.00644 | 0.00515
1369.3 | -0.00097281 | 0.00528 | 0.00269 | 0.00654 | 0.00523
1369.35 | -0.00097327 | 0.00529 | 0.00263 | 0.00655 | 0.00515
1369.4 | -0.00105 | 0.0053 | 0.00264 | 0.00641 | 0.00507
1369.45 | -0.00097419 | 0.00523 | 0.00265 | 0.0061 | 0.00498
1369.5 | -0.00113 | 0.00525 | 0.00259 | 0.00562 | 0.00498
1369.55 | -0.0012 | 0.00526 | 0.00252 | 0.00506 | 0.00482
1369.6 | -0.00121 | 0.00535 | 0.00262 | 0.00467 | 0.0049
1369.65 | -0.00121 | 0.00536 | 0.00255 | 0.00411 | 0.0049
1369.7 | -0.00128 | 0.00529 | 0.00249 | 0.00364 | 0.0049
1369.75 | -0.00136 | 0.00522 | 0.0025 | 0.00316 | 0.00499
1369.8 | -0.00136 | 0.00515 | 0.00243 | 0.00277 | 0.00507
1369.85 | -0.00121 | 0.00501 | 0.00253 | 0.0023 | 0.00507
1369.9 | -0.00121 | 0.00502 | 0.00262 | 0.00191 | 0.00515
1369.95 | -0.00128 | 0.00487 | 0.00256 | 0.0016 | 0.00507
1370 | -0.00121 | 0.00496 | 0.00265 | 0.00137 | 0.00507
1370.05 | -0.00113 | 0.00482 | 0.00274 | 0.00115 | 0.00515
1370.1 | -0.00113 | 0.00491 | 0.00276 | 0.00117 | 0.00523
1370.15 | -0.00106 | 0.00484 | 0.00277 | 0.00102 | 0.0054
1370.2 | -0.00106 | 0.00477 | 0.00287 | 0.00112 | 0.0054
1370.25 | -0.00082835 | 0.00502 | 0.00312 | 0.00114 | 0.00556
1370.3 | -0.0009054 | 0.00503 | 0.00314 | 0.00124 | 0.00548
1370.35 | -0.00082927 | 0.00504 | 0.00315 | 0.00126 | 0.00548
1370.4 | -0.00082973 | 0.00521 | 0.00324 | 0.00119 | 0.00564
1370.45 | -0.00075358 | 0.00529 | 0.00326 | 0.00121 | 0.00581
1370.5 | -0.00060081 | 0.00554 | 0.00351 | 0.00123 | 0.00606
1370.55 | -0.00052463 | 0.00555 | 0.00353 | 0.00117 | 0.00606
1370.6 | -0.00052509 | 0.00572 | 0.00362 | 0.00118 | 0.00622
1370.65 | -0.00044891 | 0.00573 | 0.00372 | 0.00104 | 0.0063
1370.7 | -0.00060264 | 0.00566 | 0.00357 | 0.00106 | 0.00622
1370.75 | -0.00067972 | 0.00567 | 0.00358 | 0.00091213 | 0.0063
1370.8 | -0.00106 | 0.00545 | 0.00336 | 0.00093035 | 0.00622
1370.85 | -0.00098702 | 0.0053 | 0.00337 | 0.00070384 | 0.00622
1370.9 | -0.00129 | 0.00531 | 0.00339 | 0.0006405 | 0.00622
1370.95 | -0.00152 | 0.00517 | 0.00324 | 0.00065872 | 0.00614
1371 | -0.00183 | 0.00487 | 0.00318 | 0.0005954 | 0.00598
1371.05 | -0.00221 | 0.00441 | 0.00279 | 0.00053209 | 0.00565
1371.1 | -0.00267 | 0.00403 | 0.00248 | 0.00063184 | 0.00548
1371.15 | -0.00313 | 0.00349 | 0.0021 | 0.00081316 | 0.00499
1371.2 | -0.00351 | 0.00304 | 0.00179 | 0.00091294 | 0.00482
1371.25 | -0.00374 | 0.00258 | 0.00157 | 0.00093116 | 0.00458
1371.3 | -0.00405 | 0.00212 | 0.00126 | 0.00111 | 0.00433
1371.35 | -0.0042 | 0.00167 | 0.00112 | 0.00129 | 0.004
1371.4 | -0.0045 | 0.00121 | 0.00097075 | 0.00139 | 0.004
1371.45 | -0.00458 | 0.00075639 | 0.00082545 | 0.00158 | 0.00384
1371.5 | -0.00466 | 0.00061199 | 0.00091943 | 0.00168 | 0.00392
1371.55 | -0.00466 | 0.00046763 | 0.00085389 | 0.00178 | 0.00392
1371.6 | -0.00466 | 0.00063363 | 0.00111 | 0.00187 | 0.00409
1371.65 | -0.00451 | 0.00064445 | 0.00136 | 0.00189 | 0.00433
1371.7 | -0.00443 | 0.00088811 | 0.00169 | 0.00175 | 0.00466
1371.75 | -0.00435 | 0.00105 | 0.00195 | 0.00168 | 0.00491
1371.8 | -0.0042 | 0.0013 | 0.00236 | 0.00154 | 0.00524
1371.85 | -0.00397 | 0.00162 | 0.00278 | 0.00139 | 0.00557
1371.9 | -0.0039 | 0.00194 | 0.00311 | 0.00125 | 0.00581
1371.95 | -0.00367 | 0.00234 | 0.00353 | 0.0011 | 0.00606
1372 | -0.0036 | 0.00259 | 0.00378 | 0.0009598 | 0.00631
1372.05 | -0.0036 | 0.00267 | 0.00403 | 0.00073346 | 0.00631
1372.1 | -0.0036 | 0.00292 | 0.00429 | 0.00050723 | 0.00655
1372.15 | -0.00352 | 0.00316 | 0.00454 | 0.00036254 | 0.00672
1372.2 | -0.00352 | 0.00341 | 0.00496 | 0.00029932 | 0.00688
1372.25 | -0.0036 | 0.00342 | 0.00505 | 0.00031754 | 0.00688
1372.3 | -0.00367 | 0.00351 | 0.00523 | 0.00025434 | 0.00688
1372.35 | -0.00375 | 0.0036 | 0.00532 | 0.00035398 | 0.00697
1372.4 | -0.00375 | 0.00353 | 0.00542 | 0.00045364 | 0.00697
1372.45 | -0.00383 | 0.00362 | 0.00559 | 0.00039042 | 0.00689
1372.5 | -0.0039 | 0.00355 | 0.00553 | 0.00049008 | 0.00689
1372.55 | -0.00383 | 0.00364 | 0.0057 | 0.0005083 | 0.00689
1372.6 | -0.00383 | 0.00373 | 0.00572 | 0.0007709 | 0.00705
1372.65 | -0.0036 | 0.0039 | 0.00581 | 0.0008706 | 0.00705
1372.7 | -0.00353 | 0.00383 | 0.00583 | 0.00097032 | 0.00713
1372.75 | -0.00337 | 0.00376 | 0.00584 | 0.00107 | 0.00713
1372.8 | -0.00322 | 0.00393 | 0.00601 | 0.00101 | 0.0073
1372.85 | -0.00322 | 0.00386 | 0.00595 | 0.00119 | 0.0073
1372.9 | -0.00322 | 0.00387 | 0.00604 | 0.0009617 | 0.0073
1372.95 | -0.00345 | 0.0038 | 0.00598 | 0.00089844 | 0.00722
1373 | -0.00353 | 0.00381 | 0.00599 | 0.00091666 | 0.0073
1373.05 | -0.00368 | 0.00375 | 0.00609 | 0.00085341 | 0.0073
1373.1 | -0.00399 | 0.00337 | 0.00578 | 0.00087163 | 0.00713
1373.15 | -0.00429 | 0.00307 | 0.00547 | 0.0006455 | 0.0068
1373.2 | -0.00482 | 0.00246 | 0.00492 | 0.00050088 | 0.00631
1373.25 | -0.00513 | 0.00184 | 0.00446 | 0.0004377 | 0.00573
1373.3 | -0.00536 | 0.00147 | 0.00391 | 0.00037453 | 0.00532
1373.35 | -0.00574 | 0.00085709 | 0.00344 | 0.00039275 | 0.00475
1373.4 | -0.00597 | 0.00048015 | 0.00298 | 0.00024822 | 0.00426
1373.45 | -0.00619 | 2.6009e-05 | 0.00235 | 0.00026644 | 0.00376
1373.5 | -0.00627 | -0.00035035 | 0.00197 | 0.00020331 | 0.00335
1373.55 | -0.00635 | -0.00072644 | 0.0015 | 0.00022153 | 0.00286
1373.6 | -0.00635 | -0.00102 | 0.00095871 | 0.00023974 | 0.00245
1373.65 | -0.00612 | -0.00109 | 0.00073392 | 0.00017662 | 0.00213
1373.7 | -0.00597 | -0.00116 | 0.00042963 | 0.00027618 | 0.00188
1373.75 | -0.00574 | -0.00107 | 0.00036425 | 0.00021306 | 0.00164
1373.8 | -0.00544 | -0.00082704 | 0.00029888 | 0.00031262 | 0.00164
1373.85 | -0.00536 | -0.00073888 | 0.00015395 | 0.00016817 | 0.00147
1373.9 | -0.00506 | -0.00049598 | 8.8617e-05 | 0.00010507 | 0.00156
1373.95 | -0.00483 | -0.00017557 | 0.0001824 | 0.00012329 | 0.00156
1374 | -0.00453 | 6.7552e-05 | 0.00035577 | 6.0197e-05 | 0.00164
1374.05 | -0.00445 | 0.00038826 | 0.00029041 | 7.8416e-05 | 0.00164
1374.1 | -0.00438 | 0.00055408 | 0.00038421 | 1.5339e-05 | 0.00156
1374.15 | -0.00445 | 0.00071995 | 0.00047803 | 3.3559e-05 | 0.00156
1374.2 | -0.00445 | 0.00088586 | 0.00057185 | 5.1778e-05 | 0.00156
1374.25 | -0.00445 | 0.00089668 | 0.00058608 | -1.1288e-05 | 0.00148
1374.3 | -0.00461 | 0.00106 | 0.00067991 | 6.9318e-06 | 0.00148
1374.35 | -0.00484 | 0.00099588 | 0.00061452 | 2.5152e-05 | 0.00131
1374.4 | -0.00476 | 0.00108 | 0.00086762 | 0.00012466 | 0.00131
1374.45 | -0.00499 | 0.0008624 | 0.0008022 | 0.00014288 | 0.00115
1374.5 | -0.00514 | 0.00071815 | 0.0007368 | 0.00024239 | 0.00115
1374.55 | -0.00529 | 0.00049644 | 0.00059181 | 0.00026061 | 0.00090559
1374.6 | -0.00529 | 0.00035229 | 0.00060603 | 0.00027883 | 0.00082418
1374.65 | -0.00537 | 0.00028564 | 0.00054066 | 0.00029705 | 0.00082431
1374.7 | -0.00537 | 6.4124e-05 | 0.00039574 | 0.00031527 | 0.0007429
1374.75 | -0.00545 | -7.9897e-05 | 0.0003304 | 0.0004148 | 0.00066151
1374.8 | -0.00552 | -6.9079e-05 | 0.00026508 | 0.00043302 | 0.00074317
1374.85 | -0.00537 | -0.00013566 | 0.00035885 | 0.00036993 | 0.0009064
1374.9 | -0.00537 | -0.00012485 | 0.00037307 | 0.00014429 | 0.0009881
1374.95 | -0.0053 | -0.00011403 | 0.00030775 | 0 | 0.00098824
1375 | -0.00515 | 5.1608e-05 | 0.00040152 | -8.814e-05 | 0.00115
1375.05 | -0.00507 | 0.00013985 | 0.00049529 | -0.00050106 | 0.00131
1375.1 | -0.00492 | 0.0002281 | 0.00050952 | -0.00067029 | 0.0014
1375.15 | -0.00484 | 0.00039382 | 0.00060331 | -0.001 | 0.00156
1375.2 | -0.00477 | 0.00040464 | 0.00061753 | -0.00125 | 0.00164
1375.25 | -0.00469 | 0.00049293 | 0.00071133 | -0.00142 | 0.00172
1375.3 | -0.00469 | 0.00050374 | 0.00080515 | -0.00183 | 0.00181
1375.35 | -0.00477 | 0.00059204 | 0.00081937 | -0.00216 | 0.00181
1375.4 | -0.00484 | 0.00052538 | 0.000754 | -0.00249 | 0.00164
1375.45 | -0.00492 | 0.00045873 | 0.00068864 | -0.00258 | 0.00156
1375.5 | -0.00507 | 0.00039209 | 0.0006233 | -0.00275 | 0.0014
1375.55 | -0.00523 | 0.00024803 | 0.00063752 | -0.00292 | 0.00123
1375.6 | -0.0053 | 0.00018142 | 0.00057219 | -0.00285 | 0.00107
1375.65 | -0.00538 | 3.7424e-05 | 0.00050686 | -0.00293 | 0.00090856
1375.7 | -0.00546 | -0.00010653 | 0.00044155 | -0.00278 | 0.0007456
1375.75 | -0.00561 | -0.00025045 | 0.00029673 | -0.0027 | 0.00050118
1375.8 | -0.00568 | -0.00031698 | 0.00015196 | -0.00263 | 0.00025686
1375.85 | -0.00568 | -0.00046083 | 7.237e-06 | -0.00231 | 9.4087e-05
1375.9 | -0.00569 | -0.00052734 | -0.00013745 | -0.00192 | 1.2784e-05
1375.95 | -0.00569 | -0.0004392 | -0.00012322 | -0.00152 | 1.2919e-05
1376 | -0.00576 | -0.0005057 | -0.00018844 | -0.00112 | -6.8372e-05
1376.05 | -0.00569 | -0.00041756 | -9.4777e-05 | -0.00063908 | 1.3188e-05
1376.1 | -0.00569 | -0.00025207 | -8.0555e-05 | -0.00023996 | 9.476e-05
1376.15 | -0.00576 | -0.0003186 | 1.3115e-05 | 0.00024075 | 1.3458e-05
1376.2 | -0.00569 | -0.00023044 | 0.00010679 | 0.00064051 | 9.5029e-05
1376.25 | -0.00561 | -0.00021962 | 0.00020049 | 0.00095915 | 9.5164e-05
1376.3 | -0.00554 | -5.409e-05 | 0.00029419 | 0.00128 | 0.00033968
1376.35 | -0.00546 | -4.3272e-05 | 0.0004674 | 0.00135 | 0.0004213
1376.4 | -0.00554 | -3.2454e-05 | 0.00056114 | 0.00151 | 0.00050293
1376.45 | -0.00554 | 5.5736e-05 | 0.00065489 | 0.0015 | 0.00058457
1376.5 | -0.00554 | 6.6554e-05 | 0.00066911 | 0.00149 | 0.0005032
1376.55 | -0.00554 | 0 | 0.00076287 | 0.00141 | 0.00066636
1376.6 | -0.00562 | -9.983e-05 | 0.00077709 | 0.00124 | 0.00042197
1376.65 | -0.00569 | -0.00035432 | 0.00071178 | 0.00098535 | 0.00034062
1376.7 | -0.00569 | -0.00045411 | 0.000726 | 0.00073424 | 0.00034076
1376.75 | -0.00577 | -0.00055388 | 0.0006607 | 0.0005646 | 0.00025942
1376.8 | -0.00592 | -0.00073094 | 0.0005159 | 0.00023235 | 0.00025955
1376.85 | -0.00592 | -0.00090795 | 0.00045064 | -9.9722e-05 | 1.5343e-05
1376.9 | -0.006 | -0.00101 | 0.00038538 | -0.0004316 | -0.00014736
1376.95 | -0.00592 | -0.00111 | 0.00032013 | -0.0007633 | -0.00022863
1377 | -0.00592 | -0.00128 | 0.0002549 | -0.00118 | -0.00030988
1377.05 | -0.00592 | -0.00131 | 0.00018967 | -0.00159 | -0.00030975
1377.1 | -0.00585 | -0.00133 | 0.00012446 | -0.00168 | -0.00047236
1377.15 | -0.00585 | -0.00143 | 5.9258e-05 | -0.00193 | -0.00047223
1377.2 | -0.00585 | -0.00137 | -5.9326e-06 | -0.00218 | -0.00055345
1377.25 | -0.00577 | -0.0014 | 8.2899e-06 | -0.00243 | -0.00055331
1377.3 | -0.00577 | -0.00134 | -5.689e-05 | -0.00276 | -0.00055318
1377.35 | -0.0057 | -0.00136 | 3.6735e-05 | -0.00268 | -0.00063439
1377.4 | -0.0057 | -0.00123 | 5.0957e-05 | -0.00285 | -0.00055291
1377.45 | -0.0057 | -0.00118 | -1.4222e-05 | -0.0027 | -0.00063412
1377.5 | -0.00562 | -0.0012 | 0 | -0.00238 | -0.00055264
1377.55 | -0.00562 | -0.00115 | -1.5799e-06 | -0.00182 | -0.00071518
1377.6 | -0.00555 | -0.00117 | -3.1598e-06 | -0.00093418 | -0.00079637
1377.65 | -0.00547 | -0.00119 | -4.7397e-06 | -0.00077873 | -0.00079623
1377.7 | -0.00547 | -0.00114 | -6.3196e-06 | -0.00021704 | -0.00087741
1377.75 | -0.0054 | -0.00108 | -7.8995e-06 | 0.00058932 | -0.00087727
1377.8 | -0.00532 | -0.0011 | -9.4795e-06 | 0.00132 | -0.00095843
1377.85 | -0.00525 | -0.00113 | -9.0451e-05 | 0.00221 | -0.0009583
1377.9 | -0.00517 | -0.00107 | -9.2031e-05 | 0.00293 | -0.00095816
1377.95 | -0.0051 | -0.00109 | -0.00017299 | 0.00383 | -0.00104
1378 | -0.00487 | -0.00112 | -1.5799e-05 | 0.00447 | -0.00104
1378.05 | -0.00479 | -0.00098343 | 6.2023e-05 | 0.00504 | -0.00104
1378.1 | -0.00464 | -0.00101 | 6.0443e-05 | 0.00536 | -0.00095763
1378.15 | -0.00464 | -0.00095103 | 0.00013828 | 0.00511 | -0.00095749
1378.2 | -0.00457 | -0.00089616 | 5.7283e-05 | 0.00551 | -0.00087606
1378.25 | -0.00441 | -0.00091863 | 0.00013512 | 0.00551 | -0.00087592
1378.3 | -0.00441 | -0.0009411 | 0.00013354 | 0.00534 | -0.00087579
1378.35 | -0.00442 | -0.00104 | 0.00021138 | 0.005 | -0.00087566
1378.4 | -0.00457 | -0.00106 | 0.0002098 | 0.00475 | -0.00087552
1378.45 | -0.00457 | -0.00124 | 0.00028766 | 0.00433 | -0.00079408
1378.5 | -0.00472 | -0.00134 | 0.00036552 | 0.00383 | -0.00079394
1378.55 | -0.00487 | -0.00144 | 0.00020506 | 0.00325 | -0.00087512
1378.6 | -0.00518 | -0.00177 | 0.00012406 | 0.00259 | -0.00112
1378.65 | -0.00533 | -0.00203 | -3.6338e-05 | 0.00201 | -0.00128
1378.7 | -0.00548 | -0.00236 | -0.00011731 | 0.00144 | -0.00136
1378.75 | -0.00586 | -0.00277 | -0.00027764 | 0.00077693 | -0.00177
1378.8 | -0.00602 | -0.00317 | -0.00059658 | 0.0004444 | -0.00193
1378.85 | -0.00624 | -0.00358 | -0.00083607 | -0.00029449 | -0.00225
1378.9 | -0.0064 | -0.00383 | -0.00108 | -0.00054518 | -0.0025
1378.95 | -0.00647 | -0.00409 | -0.00116 | -0.0012 | -0.00266
1379 | -0.0067 | -0.00442 | -0.0014 | -0.00153 | -0.00306
1379.05 | -0.00685 | -0.00475 | -0.00179 | -0.00203 | -0.00339
1379.1 | -0.007 | -0.00492 | -0.00203 | -0.0022 | -0.00371
1379.15 | -0.00685 | -0.00495 | -0.00227 | -0.0022 | -0.00379
1379.2 | -0.00678 | -0.00497 | -0.00243 | -0.00213 | -0.00395
1379.25 | -0.0067 | -0.00476 | -0.00251 | -0.00222 | -0.00412
1379.3 | -0.0064 | -0.0044 | -0.00243 | -0.0019 | -0.00404
1379.35 | -0.00648 | -0.00419 | -0.00244 | -0.0015 | -0.00412
1379.4 | -0.0061 | -0.00367 | -0.00228 | -0.00085787 | -0.00395
1379.45 | -0.00587 | -0.00347 | -0.00212 | -0.00021472 | -0.00387
1379.5 | -0.00564 | -0.0031 | -0.00204 | 0.00059199 | -0.00379
1379.55 | -0.00511 | -0.00251 | -0.00173 | 0.0014 | -0.00347
1379.6 | -0.00466 | -0.00191 | -0.00126 | 0.00221 | -0.00306
1379.65 | -0.0042 | -0.00132 | -0.00070276 | 0.0031 | -0.00266
1379.7 | -0.00397 | -0.00079623 | -0.00014891 | 0.00375 | -0.00225
1379.75 | -0.00367 | -0.00027628 | 0.00040548 | 0.00473 | -0.00177
1379.8 | -0.00329 | 0.00016659 | 0.00088088 | 0.0057 | -0.00136
1379.85 | -0.00298 | 0.0005322 | 0.00144 | 0.00627 | -0.00087162
1379.9 | -0.00268 | 0.00097577 | 0.00207 | 0.00643 | -0.00046482
1379.95 | -0.0026 | 0.00111 | 0.00247 | 0.00667 | -0.00013915
1380 | -0.0026 | 0.0014 | 0.00287 | 0.00674 | 0.00018671
1380.05 | -0.0026 | 0.00137 | 0.00318 | 0.00674 | 0.0002683
1380.1 | -0.00291 | 0.0012 | 0.00334 | 0.00673 | 0.00043139
1380.15 | -0.00314 | 0.00094114 | 0.00358 | 0.00648 | 0.00043152
1380.2 | -0.00337 | 0.00076326 | 0.0035 | 0.00598 | 0.00043166
1380.25 | -0.00375 | 0.00027481 | 0.00342 | 0.00539 | 0.00035031
1380.3 | -0.0039 | -0.00013568 | 0.00342 | 0.0049 | 0.00018751
1380.35 | -0.00428 | -0.0005459 | 0.00309 | 0.0044 | -5.6663e-05
1380.4 | -0.00459 | -0.00103 | 0.00285 | 0.00406 | -0.00030073
1380.45 | -0.00481 | -0.00152 | 0.00245 | 0.00332 | -0.00046335
1380.5 | -0.0052 | -0.00201 | 0.00213 | 0.00282 | -0.00078856
1380.55 | -0.00542 | -0.00257 | 0.00173 | 0.00249 | -0.00111
1380.6 | -0.00565 | -0.00298 | 0.00125 | 0.00207 | -0.00144
1380.65 | -0.00603 | -0.00346 | 0.00069498 | 0.00157 | -0.00176
1380.7 | -0.00634 | -0.00387 | 5.7696e-05 | 0.00132 | -0.00217
1380.75 | -0.00656 | -0.00428 | -0.00034084 | 0.00115 | -0.00257
1380.8 | -0.00649 | -0.00438 | -0.00058046 | 0.00106 | -0.00265
1380.85 | -0.00672 | -0.00463 | -0.00097855 | 0.00089439 | -0.0029
1380.9 | -0.00679 | -0.00496 | -0.0013 | 0.00088749 | -0.00314
1380.95 | -0.00672 | -0.00514 | -0.00169 | 0.00088058 | -0.00338
1381 | -0.00672 | -0.00509 | -0.00178 | 0.00128 | -0.00371
1381.05 | -0.00664 | -0.00495 | -0.00194 | 0.00152 | -0.00363
1381.1 | -0.00687 | -0.00475 | -0.0021 | 0.00159 | -0.00379
1381.15 | -0.0068 | -0.00423 | -0.00194 | 0.00167 | -0.00363
1381.2 | -0.00649 | -0.00379 | -0.00162 | 0.00207 | -0.0033
1381.25 | -0.00611 | -0.00289 | -0.0009912 | 0.00231 | -0.00273
1381.3 | -0.00558 | -0.0019 | -4.0678e-05 | 0.00238 | -0.00184
1381.35 | -0.0052 | -0.00146 | 0.00043439 | 0.00254 | -0.00168
1381.4 | -0.00498 | -0.0009402 | 0.00107 | 0.00253 | -0.00111
1381.45 | -0.00429 | -0.00010914 | 0.00218 | 0.00253 | -0.00029791
1381.5 | -0.00406 | 0.00064544 | 0.00282 | 0.00236 | 0.00043516
1381.55 | -0.00353 | 0.0014 | 0.00378 | 0.00218 | 0.00133
1381.6 | -0.00315 | 0.00216 | 0.00481 | 0.0021 | 0.00207
1381.65 | -0.00262 | 0.00292 | 0.00602 | 0.00193 | 0.00297
1381.7 | -0.00246 | 0.00313 | 0.0069 | 0.00184 | 0.00362
1381.75 | -0.00254 | 0.00342 | 0.0077 | 0.00159 | 0.0042
1381.8 | -0.00246 | 0.00324 | 0.00834 | 0.0015 | 0.00453
1381.85 | -0.00285 | 0.00259 | 0.00834 | 0.00149 | 0.00428
1381.9 | -0.00323 | 0.00233 | 0.00874 | 0.00156 | 0.00469
1381.95 | -0.00346 | 0.00192 | 0.0089 | 0.0018 | 0.00469
1382 | -0.00399 | 0.00135 | 0.00882 | 0.00204 | 0.00453
1382.05 | -0.00422 | 0.00094285 | 0.00906 | 0.00228 | 0.0042
1382.1 | -0.00468 | 0.00022032 | 0.00866 | 0.00235 | 0.00395
1382.15 | -0.00498 | -0.00088942 | 0.00817 | 0.00267 | 0.00354
1382.2 | -0.00529 | -0.00176 | 0.00753 | 0.00299 | 0.00305
1382.25 | -0.00552 | -0.00233 | 0.0068 | 0.00315 | 0.00248
1382.3 | -0.00567 | -0.00313 | 0.00624 | 0.00339 | 0.00182
1382.35 | -0.00597 | -0.00415 | 0.00543 | 0.00355 | 0.00125
1382.4 | -0.00597 | -0.00441 | 0.00463 | 0.00362 | 0.00068209
1382.45 | -0.00613 | -0.00512 | 0.00367 | 0.00353 | 3.0407e-05
1382.5 | -0.00597 | -0.00514 | 0.00327 | 0.00344 | -0.00029509
1382.55 | -0.00597 | -0.00555 | 0.00263 | 0.00336 | -0.00103
1382.6 | -0.00597 | -0.00588 | 0.00175 | 0.00318 | -0.00127
1382.65 | -0.00613 | -0.00614 | 0.00119 | 0.00318 | -0.00192
1382.7 | -0.0062 | -0.00593 | 0.0005507 | 0.00301 | -0.00224
1382.75 | -0.00598 | -0.00603 | 0.00015177 | 0.00275 | -0.00273
1382.8 | -0.00582 | -0.00597 | -8.8083e-05 | 0.00275 | -0.00289
1382.85 | -0.00567 | -0.00561 | -0.00032784 | 0.0025 | -0.00289
1382.9 | -0.00529 | -0.00502 | -0.00040879 | 0.00233 | -0.00281
1382.95 | -0.00537 | -0.00481 | -0.000331 | 0.00232 | -0.00289
1383 | -0.00469 | -0.00398 | 0.00022332 | 0.00231 | -0.00257
1383.05 | -0.00446 | -0.00354 | 0.00022174 | 0.00222 | -0.00216
1383.1 | -0.004 | -0.00279 | 0.00077659 | 0.00205 | -0.00151
1383.15 | -0.00362 | -0.00211 | 0.00157 | 0.00196 | -0.00086275
1383.2 | -0.00294 | -0.00152 | 0.00237 | 0.00188 | -4.9004e-05
1383.25 | -0.00248 | -0.00068501 | 0.00332 | 0.00195 | 0.00076591
1383.3 | -0.00194 | 0.0002255 | 0.00428 | 0.00202 | 0.00158
1383.35 | -0.00141 | 0.00098167 | 0.00532 | 0.0021 | 0.00248
1383.4 | -0.00087244 | 0.00174 | 0.00628 | 0.00226 | 0.00314
1383.45 | -0.00071967 | 0.00234 | 0.00732 | 0.00225 | 0.00412
1383.5 | -0.00018349 | 0.00302 | 0.00845 | 0.00241 | 0.0051
1383.55 | -0.00049066 | 0.00323 | 0.00926 | 0.0024 | 0.00568
1383.6 | -0.00049112 | 0.00329 | 0.0099 | 0.00247 | 0.00584
1383.65 | -0.00064488 | 0.00303 | 0.0103 | 0.00239 | 0.00609
1383.7 | -0.00103 | 0.00301 | 0.01087 | 0.0023 | 0.00617
1383.75 | -0.00156 | 0.00291 | 0.01119 | 0.00221 | 0.00617
1383.8 | -0.00195 | 0.00226 | 0.01143 | 0.00204 | 0.00617
1383.85 | -0.00271 | 0.00154 | 0.01119 | 0.00179 | 0.00593
1383.9 | -0.00355 | 0.00065661 | 0.01078 | 0.00153 | 0.00543
1383.95 | -0.00424 | -0.00045552 | 0.01005 | 0.0012 | 0.00486
1384 | -0.00454 | -0.00118 | 0.00932 | 0.0008672 | 0.00437
1384.05 | -0.00508 | -0.00221 | 0.00851 | 0.0004527 | 0.00387
1384.1 | -0.0053 | -0.00332 | 0.00771 | 0.00011994 | 0.00355
1384.15 | -0.00591 | -0.00419 | 0.00682 | -0.00037541 | 0.00281
1384.2 | -0.00637 | -0.00491 | 0.00602 | -0.00062638 | 0.00232
1384.25 | -0.00667 | -0.00555 | 0.00513 | -0.00087724 | 0.00199
1384.3 | -0.0066 | -0.00611 | 0.00433 | -0.00121 | 0.00158
1384.35 | -0.00652 | -0.00636 | 0.00361 | -0.00146 | 0.0011
1384.4 | -0.00637 | -0.00661 | 0.00313 | -0.00171 | 0.00085054
1384.45 | -0.00599 | -0.00671 | 0.00289 | -0.00212 | 0.0006876
1384.5 | -0.00569 | -0.00643 | 0.00288 | -0.00229 | 0.00060622
1384.55 | -0.00538 | -0.00653 | 0.0028 | -0.00238 | 0.00044335
1384.6 | -0.00523 | -0.00616 | 0.00272 | -0.00239 | 0.00044348
1384.65 | -0.00493 | -0.00549 | 0.00264 | -0.00231 | 0.00044362
1384.7 | -0.00463 | -0.0049 | 0.00312 | -0.00224 | 0.00085134
1384.75 | -0.00425 | -0.0043 | 0.00343 | -0.00208 | 0.0011
1384.8 | -0.00409 | -0.00402 | 0.00359 | -0.00185 | 0.00118
1384.85 | -0.00409 | -0.00357 | 0.00391 | -0.00169 | 0.00126
1384.9 | -0.00409 | -0.00321 | 0.00423 | -0.00129 | 0.00167
1384.95 | -0.00394 | -0.003 | 0.00455 | -0.00097386 | 0.00191
1385 | -0.00394 | -0.00271 | 0.00479 | -0.00049273 | 0.00199
1385.05 | -0.00394 | -0.00266 | 0.00503 | -0.00017405 | 0.00216
1385.1 | -0.00417 | -0.00245 | 0.0051 | 6.3359e-05 | 0.00216
1385.15 | -0.00425 | -0.00232 | 0.00526 | 0.00030087 | 0.00216
1385.2 | -0.0044 | -0.00242 | 0.00534 | 0.00037547 | 0.002
1385.25 | -0.0044 | -0.00244 | 0.00518 | 0.00069466 | 0.00183
1385.3 | -0.00448 | -0.00246 | 0.00518 | 0.00085088 | 0.00175
1385.35 | -0.00456 | -0.00248 | 0.00518 | 0.00084398 | 0.00159
1385.4 | -0.00463 | -0.00251 | 0.00518 | 0.00091865 | 0.00151
1385.45 | -0.00471 | -0.00253 | 0.00509 | 0.00099334 | 0.00126
1385.5 | -0.00471 | -0.00247 | 0.00517 | 0.00090485 | 0.00118
1385.55 | -0.00463 | -0.00242 | 0.00525 | 0.00073481 | 0.00118
1385.6 | -0.00456 | -0.00213 | 0.00533 | 0.00072791 | 0.00126
1385.65 | -0.00425 | -0.00176 | 0.00565 | 0.00063945 | 0.00151
1385.7 | -0.00403 | -0.0014 | 0.00597 | 0.00046948 | 0.00175
1385.75 | -0.0038 | -0.00103 | 0.00629 | 0.00038106 | 0.002
1385.8 | -0.00365 | -0.00074229 | 0.00661 | 0.00012967 | 0.00208
1385.85 | -0.00349 | -0.00037546 | 0.00709 | -0.00012161 | 0.00241
1385.9 | -0.00327 | -8.6302e-05 | 0.00749 | -0.00020995 | 0.00273
1385.95 | -0.00319 | 0.00020303 | 0.00773 | -0.00037969 | 0.0029
1386 | -0.00304 | 0.00041452 | 0.00813 | -0.00063076 | 0.00314
1386.05 | -0.00304 | 0.00047006 | 0.00845 | -0.00071903 | 0.00331
1386.1 | -0.00311 | 0.00052561 | 0.00869 | -0.00088863 | 0.00339
1386.15 | -0.00311 | 0.00042512 | 0.00877 | -0.00097686 | 0.00331
1386.2 | -0.00334 | 0.00024665 | 0.00893 | -0.00115 | 0.00323
1386.25 | -0.0035 | -8.7705e-05 | 0.00885 | -0.00107 | 0.00314
1386.3 | -0.00365 | -0.00034397 | 0.00877 | -0.00116 | 0.00298
1386.35 | -0.00365 | -0.00052226 | 0.00884 | -0.00117 | 0.00298
1386.4 | -0.00365 | -0.00085623 | 0.00852 | -0.00109 | 0.00282
1386.45 | -0.00373 | -0.00111 | 0.00836 | -0.00102 | 0.00257
1386.5 | -0.00365 | -0.00121 | 0.00811 | -0.0008625 | 0.00257
1386.55 | -0.00373 | -0.00147 | 0.00779 | -0.00078805 | 0.00233
1386.6 | -0.00373 | -0.00149 | 0.00755 | -0.0006322 | 0.00216
1386.65 | -0.00373 | -0.00151 | 0.0073 | -0.00055771 | 0.00216
1386.7 | -0.00365 | -0.00146 | 0.00722 | -0.0004018 | 0.00216
1386.75 | -0.00358 | -0.00156 | 0.00706 | -0.00032728 | 0.00208
1386.8 | -0.00343 | -0.0015 | 0.00706 | -0.00025274 | 0.00192
1386.85 | -0.00327 | -0.00137 | 0.0069 | -0.00017819 | 0.00184
1386.9 | -0.0032 | -0.00131 | 0.00681 | -0.00010363 | 0.00175
1386.95 | -0.00312 | -0.0011 | 0.00681 | -2.9063e-05 | 0.00184
1387 | -0.00297 | -0.00097012 | 0.00689 | 5.1465e-05 | 0.00192
1387.05 | -0.00289 | -0.00083682 | 0.00697 | 5.4307e-05 | 0.002
1387.1 | -0.00274 | -0.00062555 | 0.00713 | -2.4334e-05 | 0.00216
1387.15 | -0.00251 | -0.00041419 | 0.00721 | -2.1492e-05 | 0.00216
1387.2 | -0.00228 | -0.00028071 | 0.00729 | 6.2833e-05 | 0.00233
1387.25 | -0.00229 | -6.9187e-05 | 0.00729 | -1.5809e-05 | 0.00233
1387.3 | -0.00229 | 6.4393e-05 | 0.0072 | -1.2967e-05 | 0.00241
1387.35 | -0.00229 | 0.00011996 | 0.00712 | -1.0125e-05 | 0.00233
1387.4 | -0.00244 | 1.9456e-05 | 0.0072 | -7.283e-06 | 0.00225
1387.45 | -0.00252 | -3.013e-06 | 0.00712 | 0.00015854 | 0.00216
1387.5 | -0.00259 | -0.00010351 | 0.00712 | 0.00016138 | 0.002
1387.55 | -0.00267 | -0.000204 | 0.00703 | 0.00016422 | 0.00176
1387.6 | -0.00259 | -0.00022647 | 0.00695 | 0.00016706 | 0.00151
1387.65 | -0.00282 | -0.00048293 | 0.00663 | 0.00025141 | 0.00119
1387.7 | -0.0029 | -0.00066134 | 0.00615 | 0.00033577 | 0.00085939
1387.75 | -0.00305 | -0.00083971 | 0.00582 | 0.00042015 | 0.00045193
1387.8 | -0.00321 | -0.00102 | 0.0055 | 0.00050453 | 0.0001262
1387.85 | -0.00328 | -0.00112 | 0.00518 | 0.00067049 | -0.00036211
1387.9 | -0.00351 | -0.00114 | 0.0047 | 0.0008365 | -0.00060604
1387.95 | -0.00351 | -0.00116 | 0.00445 | 0.00092094 | -0.00084987
1388 | -0.00359 | -0.00119 | 0.00413 | 0.00092378 | -0.00117
1388.05 | -0.00382 | -0.00121 | 0.00381 | 0.00101 | -0.00142
1388.1 | -0.0039 | -0.00107 | 0.00349 | 0.00109 | -0.00166
1388.15 | -0.0039 | -0.00102 | 0.00325 | 0.00118 | -0.00207
1388.2 | -0.00367 | -0.00080806 | 0.00325 | 0.00118 | -0.00223
1388.25 | -0.00367 | -0.00051856 | 0.00324 | 0.00118 | -0.00231
1388.3 | -0.00352 | -0.00015083 | 0.00324 | 0.0011 | -0.00231
1388.35 | -0.00329 | 0.00013906 | 0.00324 | 0.00103 | -0.00223
1388.4 | -0.00291 | 0.00066363 | 0.00348 | 0.00086491 | -0.00215
1388.45 | -0.00253 | 0.00119 | 0.00372 | 0.00078617 | -0.00199
1388.5 | -0.00214 | 0.00179 | 0.00412 | 0.00070743 | -0.00174
1388.55 | -0.00176 | 0.00232 | 0.00451 | 0.00054716 | -0.00158
1388.6 | -0.0013 | 0.00292 | 0.00507 | 0.00055 | -0.00117
1388.65 | -0.00084407 | 0.00345 | 0.00563 | 0.00030825 | -0.00084799
1388.7 | -0.00061463 | 0.00398 | 0.00627 | 0.00014809 | -0.00035983
1388.75 | -0.00053844 | 0.00427 | 0.00667 | 0.00015093 | -3.4113e-05
1388.8 | -0.00030888 | 0.00456 | 0.00716 | 0.00023527 | 0.00021033
1388.85 | -0.00015594 | 0.00478 | 0.00772 | 0.00048267 | 0.00045488
1388.9 | -0.00023311 | 0.00483 | 0.00804 | 0.00073017 | 0.00053651
1388.95 | -0.00031026 | 0.00473 | 0.00844 | 0.00114 | 0.00086274
1389 | -0.00031072 | 0.00455 | 0.00868 | 0.00131 | 0.00103
1389.05 | -0.00038786 | 0.00422 | 0.00876 | 0.0018 | 0.00103
1389.1 | -0.00069495 | 0.00396 | 0.00876 | 0.00246 | 0.00111
1389.15 | -0.00092528 | 0.00354 | 0.00851 | 0.00287 | 0.00119
1389.2 | -0.00116 | 0.00313 | 0.00835 | 0.00328 | 0.00111
1389.25 | -0.00131 | 0.00263 | 0.00819 | 0.00378 | 0.0009451
1389.3 | -0.00139 | 0.0023 | 0.00794 | 0.00427 | 0.00094523
1389.35 | -0.00185 | 0.00188 | 0.00754 | 0.00468 | 0.00086381
1389.4 | -0.002 | 0.00162 | 0.00714 | 0.00502 | 0.00070088
1389.45 | -0.00192 | 0.00129 | 0.00689 | 0.00543 | 0.00061949
1389.5 | -0.00208 | 0.00087342 | 0.00649 | 0.00576 | 0.00037514
1389.55 | -0.00231 | 0.00061615 | 0.00593 | 0.00585 | 0.00013089
1389.6 | -0.00254 | 0.0004372 | 0.0056 | 0.00577 | 4.959e-05
1389.65 | -0.00254 | 0.0002583 | 0.00512 | 0.00552 | -0.00011312
1389.7 | -0.00261 | 7.9437e-05 | 0.00464 | 0.00544 | -0.00035715
1389.75 | -0.00269 | -9.9381e-05 | 0.0044 | 0.00528 | -0.00043839
1389.8 | -0.00292 | -0.00012185 | 0.00391 | 0.00487 | -0.00060095
1389.85 | -0.00292 | -0.00014432 | 0.00375 | 0.00463 | -0.00068215
1389.9 | -0.00284 | -0.00016679 | 0.00375 | 0.00406 | -0.00084464
1389.95 | -0.00277 | -0.00018926 | 0.00375 | 0.00349 | -0.0007632
1390 | -0.00285 | -5.5376e-05 | 0.00359 | 0.00275 | -0.00084438
1390.05 | -0.00277 | 0.00015676 | 0.00359 | 0.00202 | -0.00084424
1390.1 | -0.00269 | 0.00029075 | 0.00367 | 0.0017 | -0.0007628
1390.15 | -0.00262 | 0.00042478 | 0.00366 | 0.00129 | -0.00068134
1390.2 | -0.00239 | 0.00063714 | 0.00406 | 0.00113 | -0.00051853
1390.25 | -0.00216 | 0.00101 | 0.00438 | 0.00072533 | -0.00043705
1390.3 | -0.00193 | 0.00122 | 0.00462 | 0.00056508 | -0.00027417
1390.35 | -0.00178 | 0.00143 | 0.00478 | 0.00073101 | -0.00019264
1390.4 | -0.00163 | 0.00157 | 0.00494 | 0.00057076 | -2.9693e-05
1390.45 | -0.00155 | 0.00186 | 0.00502 | 0.0007367 | 5.1867e-05
1390.5 | -0.00147 | 0.00191 | 0.00525 | 0.0008211 | 0.00013344
1390.55 | -0.00132 | 0.00205 | 0.00541 | 0.00107 | 0.00021502
1390.6 | -0.00132 | 0.0021 | 0.00541 | 0.00123 | 0.00029661
1390.65 | -0.00132 | 0.00216 | 0.00549 | 0.0014 | 0.00037822
1390.7 | -0.00132 | 0.00214 | 0.00557 | 0.0014 | 0.00045984
1390.75 | -0.0014 | 0.00196 | 0.00557 | 0.00132 | 0.00045997
1390.8 | -0.00148 | 0.00186 | 0.00549 | 0.00157 | 0.00037862
1390.85 | -0.00163 | 0.00176 | 0.0054 | 0.00149 | 0.00037875
1390.9 | -0.00171 | 0.00173 | 0.0054 | 0.00158 | 0.00046037
1390.95 | -0.00178 | 0.00163 | 0.00532 | 0.0015 | 0.00037902
1391 | -0.00178 | 0.00153 | 0.00524 | 0.0015 | 0.00037916
1391.05 | -0.00186 | 0.00135 | 0.00516 | 0.00151 | 0.00037929
1391.1 | -0.00186 | 0.00141 | 0.00516 | 0.00134 | 0.00037943
1391.15 | -0.00186 | 0.00131 | 0.00515 | 0.00135 | 0.00054254
1391.2 | -0.00186 | 0.00128 | 0.00523 | 0.00127 | 0.00054267
1391.25 | -0.00186 | 0.00134 | 0.00515 | 0.00119 | 0.00054281
1391.3 | -0.00186 | 0.0014 | 0.00515 | 0.00111 | 0.00054294
1391.35 | -0.00186 | 0.00137 | 0.00507 | 0.00086941 | 0.00062458
1391.4 | -0.00179 | 0.00143 | 0.00515 | 0.00087225 | 0.00070623
1391.45 | -0.00179 | 0.00141 | 0.00506 | 0.0008751 | 0.0007879
1391.5 | -0.00171 | 0.00146 | 0.00514 | 0.00079637 | 0.00086957
1391.55 | -0.00171 | 0.00144 | 0.00522 | 0.00063612 | 0.00103
1391.6 | -0.00164 | 0.00165 | 0.0053 | 0.0007205 | 0.0012
1391.65 | -0.00156 | 0.00155 | 0.00538 | 0.00088646 | 0.00128
1391.7 | -0.00148 | 0.00169 | 0.00538 | 0.00097088 | 0.00128
1391.75 | -0.00133 | 0.00167 | 0.00538 | 0.00106 | 0.00136
1391.8 | -0.00126 | 0.0018 | 0.00553 | 0.00114 | 0.00144
1391.85 | -0.00118 | 0.00186 | 0.00561 | 0.00131 | 0.00152
1391.9 | -0.0011 | 0.00191 | 0.00569 | 0.00147 | 0.00152
1391.95 | -0.00103 | 0.00189 | 0.00569 | 0.00147 | 0.00152
1392 | -0.00103 | 0.00187 | 0.00569 | 0.00148 | 0.00144
1392.05 | -0.00118 | 0.00192 | 0.00561 | 0.00156 | 0.00136
1392.1 | -0.00118 | 0.0019 | 0.00552 | 0.00165 | 0.0012
1392.15 | -0.00134 | 0.0018 | 0.00536 | 0.00157 | 0.00112
1392.2 | -0.00126 | 0.00178 | 0.00528 | 0.00149 | 0.00103
1392.25 | -0.00134 | 0.00183 | 0.00512 | 0.00141 | 0.00087158
1392.3 | -0.00141 | 0.00189 | 0.00496 | 0.00133 | 0.00087171
1392.35 | -0.00149 | 0.00187 | 0.0048 | 0.00133 | 0.00062726
1392.4 | -0.00149 | 0.00192 | 0.00463 | 0.00134 | 0.00046439
1392.45 | -0.00142 | 0.00206 | 0.00455 | 0.00134 | 0.00046452
1392.5 | -0.00142 | 0.00196 | 0.00447 | 0.00142 | 0.00054615
1392.55 | -0.00134 | 0.00201 | 0.00447 | 0.00151 | 0.00079084
1392.6 | -0.00126 | 0.00207 | 0.00447 | 0.00159 | 0.00104
1392.65 | -0.00119 | 0.00244 | 0.00455 | 0.00168 | 0.00144
1392.7 | -0.00095792 | 0.00258 | 0.00462 | 0.00184 | 0.00161
1392.75 | -0.00072851 | 0.0031 | 0.00502 | 0.00201 | 0.0021
1392.8 | -0.00034566 | 0.0034 | 0.00566 | 0.00218 | 0.00275
1392.85 | -0.00026942 | 0.00361 | 0.00606 | 0.00259 | 0.00316
1392.9 | -0.00019318 | 0.00359 | 0.0063 | 0.003 | 0.00357
1392.95 | -0.00011692 | 0.00372 | 0.0067 | 0.00349 | 0.00406
1393 | 3.6079e-05 | 0.00378 | 0.00718 | 0.00391 | 0.00456
1393.05 | 3.5619e-05 | 0.00407 | 0.00767 | 0.00432 | 0.00497
1393.1 | 0.00026543 | 0.00437 | 0.00823 | 0.00482 | 0.00529
1393.15 | 0.00041853 | 0.0045 | 0.00887 | 0.00539 | 0.00571
1393.2 | 0.00041807 | 0.00416 | 0.00919 | 0.00581 | 0.00603
1393.25 | 0.00018728 | 0.00375 | 0.00951 | 0.00606 | 0.00612
1393.3 | -0.00019686 | 0.00309 | 0.00967 | 0.00631 | 0.00604
1393.35 | -0.00081066 | 0.00244 | 0.00951 | 0.00647 | 0.00579
1393.4 | -0.00127 | 0.00171 | 0.00951 | 0.0064 | 0.00571
1393.45 | -0.00165 | 0.00090172 | 0.00943 | 0.00632 | 0.00554
1393.5 | -0.00219 | 0.0003298 | 0.00902 | 0.00624 | 0.00513
1393.55 | -0.0025 | -0.00047668 | 0.00854 | 0.00616 | 0.00489
1393.6 | -0.00288 | -0.00113 | 0.00789 | 0.00591 | 0.00431
1393.65 | -0.00334 | -0.00185 | 0.00716 | 0.00559 | 0.00374
1393.7 | -0.00379 | -0.00258 | 0.00644 | 0.00518 | 0.003
1393.75 | -0.00418 | -0.00291 | 0.00587 | 0.00485 | 0.00226
1393.8 | -0.00418 | -0.00317 | 0.00523 | 0.00469 | 0.00194
1393.85 | -0.00418 | -0.00327 | 0.00451 | 0.00428 | 0.00153
1393.9 | -0.0041 | -0.00329 | 0.00387 | 0.00404 | 0.00137
1393.95 | -0.0041 | -0.00324 | 0.0033 | 0.0038 | 0.00095768
1394 | -0.00372 | -0.00295 | 0.00298 | 0.00331 | 0.00079472
1394.05 | -0.00319 | -0.00266 | 0.0029 | 0.00298 | 0.00095795
1394.1 | -0.00311 | -0.00229 | 0.0029 | 0.00258 | 0.00079499
1394.15 | -0.00273 | -0.00192 | 0.00298 | 0.00225 | 0.00095822
1394.2 | -0.00258 | -0.00155 | 0.00322 | 0.00193 | 0.00104
1394.25 | -0.0022 | -0.0011 | 0.00329 | 0.00185 | 0.00128
1394.3 | -0.00197 | -0.00089206 | 0.00337 | 0.00161 | 0.00145
1394.35 | -0.00182 | -0.00052271 | 0.00353 | 0.00137 | 0.00161
1394.4 | -0.00166 | -0.00030996 | 0.00369 | 0.00137 | 0.00161
1394.45 | -0.00159 | -0.00017556 | 0.00377 | 0.00129 | 0.00153
1394.5 | -0.00136 | 0.00011583 | 0.00401 | 0.00129 | 0.00178
1394.55 | -0.00143 | 0.00025036 | 0.004 | 0.00138 | 0.00169
1394.6 | -0.00136 | 0.00046347 | 0.00416 | 0.00138 | 0.00178
1394.65 | -0.00136 | 0.00051955 | 0.00416 | 0.00146 | 0.00169
1394.7 | -0.00136 | 0.0006542 | 0.00416 | 0.00163 | 0.00169
1394.75 | -0.00136 | 0.00063173 | 0.00416 | 0.00172 | 0.00169
1394.8 | -0.00151 | 0.00060927 | 0.004 | 0.0018 | 0.00153
1394.85 | -0.00151 | 0.00050823 | 0.00392 | 0.00197 | 0.00153
1394.9 | -0.00151 | 0.0004072 | 0.00391 | 0.00197 | 0.00145
1394.95 | -0.00159 | 0.00046329 | 0.00375 | 0.00205 | 0.00137
1395 | -0.00144 | 0.00059797 | 0.00375 | 0.00197 | 0.00129
1395.05 | -0.00152 | 0.00065409 | 0.00375 | 0.00198 | 0.00104
1395.1 | -0.00144 | 0.00071022 | 0.00375 | 0.0019 | 0.00104
1395.15 | -0.00159 | 0.00060915 | 0.00367 | 0.00182 | 0.00104
1395.2 | -0.00159 | 0.00066528 | 0.00358 | 0.00182 | 0.00096103
1395.25 | -0.00159 | 0.00072143 | 0.0035 | 0.00166 | 0.00079806
1395.3 | -0.00144 | 0.00093486 | 0.0035 | 0.00167 | 0.00087974
1395.35 | -0.00114 | 0.00115 | 0.00374 | 0.00159 | 0.00104
1395.4 | -0.00090614 | 0.0016 | 0.00398 | 0.00151 | 0.00112
1395.45 | -0.00075334 | 0.00181 | 0.00422 | 0.00151 | 0.00121
1395.5 | -0.00052384 | 0.00195 | 0.00438 | 0.00143 | 0.00129
1395.55 | -0.00037095 | 0.00208 | 0.00445 | 0.00143 | 0.00145
1395.6 | -0.00029471 | 0.00222 | 0.00469 | 0.00127 | 0.00161
1395.65 | -0.00029517 | 0.00227 | 0.00485 | 0.00128 | 0.00162
1395.7 | -0.00021893 | 0.00225 | 0.00501 | 0.00128 | 0.00162
1395.75 | -0.00029609 | 0.00215 | 0.00501 | 0.0012 | 0.0017
1395.8 | -0.00044993 | 0.00189 | 0.00501 | 0.00112 | 0.00178
1395.85 | -0.00068038 | 0.00163 | 0.00501 | 0.00104 | 0.0017
1395.9 | -0.00091073 | 0.00137 | 0.00484 | 0.00096488 | 0.00162
1395.95 | -0.00106 | 0.00104 | 0.00468 | 0.00088617 | 0.00153
1396 | -0.00129 | 0.00077761 | 0.00452 | 0.00105 | 0.00145
1396.05 | -0.00152 | 0.00051918 | 0.00444 | 0.00105 | 0.00145
1396.1 | -0.00183 | 0.00018224 | 0.0042 | 0.00114 | 0.00145
1396.15 | -0.00198 | -0.00015453 | 0.00403 | 0.00131 | 0.00145
1396.2 | -0.00206 | -0.00041261 | 0.00387 | 0.00147 | 0.00153
1396.25 | -0.00237 | -0.00059209 | 0.00379 | 0.00164 | 0.00162
1396.3 | -0.00244 | -0.00069306 | 0.00371 | 0.0018 | 0.0017
1396.35 | -0.0026 | -0.00095094 | 0.00363 | 0.00189 | 0.00178
1396.4 | -0.00267 | -0.00105 | 0.00363 | 0.00197 | 0.00194
1396.45 | -0.00275 | -0.00115 | 0.0037 | 0.00198 | 0.00211
1396.5 | -0.0029 | -0.00125 | 0.0037 | 0.0019 | 0.00227
1396.55 | -0.00283 | -0.0012 | 0.00394 | 0.00165 | 0.00268
1396.6 | -0.00268 | -0.00114 | 0.00426 | 0.00149 | 0.00309
1396.65 | -0.00245 | -0.00092882 | 0.00466 | 0.00142 | 0.00358
1396.7 | -0.0023 | -0.00079432 | 0.0049 | 0.00117 | 0.00399
1396.75 | -0.00214 | -0.00058124 | 0.0053 | 0.00101 | 0.0044
1396.8 | -0.00184 | -0.00021092 | 0.00578 | 0.00093448 | 0.00489
1396.85 | -0.00153 | -7.6198e-05 | 0.00634 | 0.00069276 | 0.00547
1396.9 | -0.0013 | 0.00021585 | 0.00674 | 0.0006956 | 0.00588
1396.95 | -0.0013 | 0.00027203 | 0.00698 | 0.00061695 | 0.00613
1397 | -0.00138 | 0.00024956 | 0.00722 | 0.00053831 | 0.00637
1397.05 | -0.00146 | -8.0791e-06 | 0.00754 | 0.00045968 | 0.00654
1397.1 | -0.00176 | -0.00024415 | 0.00754 | 0.00038106 | 0.00646
1397.15 | -0.00184 | -0.00048011 | 0.00737 | 0.0003839 | 0.00637
1397.2 | -0.00215 | -0.00079451 | 0.00745 | 0.00022386 | 0.00629
1397.25 | -0.0023 | -0.00111 | 0.00737 | 0.0002267 | 0.00621
1397.3 | -0.00245 | -0.00142 | 0.00721 | 0.00022954 | 0.00596
1397.35 | -0.00268 | -0.00174 | 0.00672 | 0.00015096 | 0.00563
1397.4 | -0.00291 | -0.00197 | 0.00624 | 0.00023522 | 0.00522
1397.45 | -0.00307 | -0.00229 | 0.00592 | 0.00023806 | 0.0049
1397.5 | -0.00299 | -0.00252 | 0.00568 | 0.00048525 | 0.00473
1397.55 | -0.00299 | -0.00283 | 0.00527 | 0.00073254 | 0.00432
1397.6 | -0.00291 | -0.00276 | 0.00487 | 0.00097994 | 0.00408
1397.65 | -0.00284 | -0.00291 | 0.00455 | 0.00131 | 0.00383
1397.7 | -0.00292 | -0.00307 | 0.00431 | 0.00156 | 0.00334
1397.75 | -0.00292 | -0.00315 | 0.00382 | 0.0018 | 0.00301
1397.8 | -0.00284 | -0.00307 | 0.00342 | 0.00197 | 0.0026
1397.85 | -0.00276 | -0.00315 | 0.00302 | 0.00197 | 0.00227
1397.9 | -0.00284 | -0.00323 | 0.0027 | 0.00206 | 0.00195
1397.95 | -0.00269 | -0.00315 | 0.00254 | 0.00198 | 0.00187
1398 | -0.00269 | -0.00299 | 0.0023 | 0.00198 | 0.00162
1398.05 | -0.00269 | -0.00299 | 0.00206 | 0.00174 | 0.00138
1398.1 | -0.00254 | -0.0026 | 0.00197 | 0.00158 | 0.00138
1398.15 | -0.00254 | -0.00245 | 0.00189 | 0.0015 | 0.0013
1398.2 | -0.00231 | -0.00221 | 0.00197 | 0.00142 | 0.0013
1398.25 | -0.00208 | -0.0019 | 0.00205 | 0.00118 | 0.00138
1398.3 | -0.002 | -0.00166 | 0.00213 | 0.0011 | 0.00138
1398.35 | -0.00185 | -0.00135 | 0.00237 | 0.00102 | 0.00146
1398.4 | -0.00178 | -0.00111 | 0.0026 | 0.00103 | 0.00162
1398.45 | -0.00162 | -0.00087877 | 0.00292 | 0.00103 | 0.0017
1398.5 | -0.00155 | -0.00080049 | 0.00308 | 0.00111 | 0.00179
1398.55 | -0.00139 | -0.00064366 | 0.00324 | 0.00103 | 0.00195
1398.6 | -0.00132 | -0.00056534 | 0.00348 | 0.00136 | 0.00195
1398.65 | -0.00124 | -0.00056557 | 0.00356 | 0.00128 | 0.00203
1398.7 | -0.00117 | -0.00048724 | 0.00363 | 0.00129 | 0.00195
1398.75 | -0.00117 | -0.0004089 | 0.00363 | 0.00129 | 0.00195
1398.8 | -0.00124 | -0.0004877 | 0.00355 | 0.00154 | 0.00187
1398.85 | -0.00124 | -0.00056649 | 0.00347 | 0.00154 | 0.00179
1398.9 | -0.00117 | -0.00048816 | 0.00347 | 0.00154 | 0.00179
1398.95 | -0.00125 | -0.0006455 | 0.00339 | 0.00155 | 0.00162
1399 | -0.00132 | -0.00064573 | 0.00338 | 0.00155 | 0.00162
1399.05 | -0.00132 | -0.00056741 | 0.0033 | 0.00139 | 0.00154
1399.1 | -0.0014 | -0.00064619 | 0.00314 | 0.00147 | 0.00146
1399.15 | -0.0014 | -0.00064642 | 0.00306 | 0.00123 | 0.00146
1399.2 | -0.0014 | -0.0005681 | 0.00298 | 0.00132 | 0.00138
1399.25 | -0.00132 | -0.00048977 | 0.00298 | 0.00124 | 0.00138
1399.3 | -0.00132 | -0.00041143 | 0.0029 | 0.00116 | 0.00122
1399.35 | -0.00125 | -0.00033308 | 0.00289 | 0.00099786 | 0.00122
1399.4 | -0.0011 | -0.00033331 | 0.00297 | 0.00108 | 0.00122
1399.45 | -0.00117 | -0.00033354 | 0.00281 | 0.00109 | 0.00114
1399.5 | -0.00102 | -0.00033377 | 0.00289 | 0.00101 | 0.00105
1399.55 | -0.00094432 | -0.000334 | 0.00281 | 0.00109 | 0.00097264
1399.6 | -0.00094478 | -0.00041281 | 0.00281 | 0.00109 | 0.00089123
1399.65 | -0.00086861 | -0.00033446 | 0.00296 | 0.00118 | 0.00080982
1399.7 | -0.0007158 | -9.8888e-05 | 0.00304 | 0.00118 | 0.00097304
1399.75 | -0.00056295 | 5.8139e-05 | 0.00328 | 0.00127 | 0.00097318
1399.8 | -0.00041005 | 0.00013655 | 0.00328 | 0.00135 | 0.00105
1399.85 | -0.00025711 | 0.00021498 | 0.00344 | 0.00135 | 0.00122
1399.9 | -2.7396e-05 | 0.00052948 | 0.0036 | 0.00136 | 0.00138
1399.95 | 0.00012565 | 0.00076541 | 0.00367 | 0.0012 | 0.00154
1400 | 0.00035552 | 0.00076519 | 0.00383 | 0.0012 | 0.00171
1400.05 | 0.00043185 | 0.00092245 | 0.00383 | 0.0012 | 0.00179
1400.1 | 0.00058502 | 0.00108 | 0.00383 | 0.00112 | 0.00187
1400.15 | 0.00066139 | 0.00116 | 0.00383 | 0.00112 | 0.00187
1400.2 | 0.00066093 | 0.001 | 0.00367 | 0.00105 | 0.00179
1400.25 | 0.00058364 | 0.001 | 0.0035 | 0.00096748 | 0.00155
1400.3 | 0.00050636 | 0.00084255 | 0.00326 | 0.00080732 | 0.00138
1400.35 | 0.00035229 | 0.00060612 | 0.00318 | 0.00072868 | 0.0013
1400.4 | 0.00027505 | 0.00044848 | 0.00294 | 0.00065005 | 0.00106
1400.45 | 0.00012105 | 0.00021222 | 0.0027 | 0.00065289 | 0.00089349
1400.5 | -3.2917e-05 | 5.4689e-05 | 0.00254 | 0.0007372 | 0.00081209
1400.55 | -0.00018684 | 5.4459e-05 | 0.0023 | 0.00065857 | 0.00056766
1400.6 | -0.0001873 | -2.4405e-05 | 0.00214 | 0.00066141 | 0.0005678
1400.65 | -0.00026447 | -0.00018187 | 0.00197 | 0.00050134 | 0.00048643
1400.7 | -0.00041833 | -0.0002607 | 0.00181 | 0.00042275 | 0.00040508
1400.75 | -0.00057215 | -0.00033952 | 0.00165 | 0.00050703 | 0.00032375
1400.8 | -0.00080257 | -0.00057546 | 0.00157 | 0.00042843 | 0.00024242
1400.85 | -0.00095628 | -0.00065424 | 0.00149 | 0.00018703 | 0.00024255
1400.9 | -0.00119 | -0.000733 | 0.00133 | 2.7103e-05 | 7.98e-05
1400.95 | -0.00119 | -0.00073323 | 0.00141 | 2.9944e-05 | 7.9933e-05
1401 | -0.00142 | -0.00081199 | 0.00133 | -0.00021128 | 8.0066e-05
1401.05 | -0.00149 | -0.00089073 | 0.00132 | -0.00037109 | -1.2254e-06
1401.1 | -0.00165 | -0.00096947 | 0.00132 | -0.00044956 | 8.0333e-05
1401.15 | -0.00165 | -0.00089119 | 0.0014 | -0.00052802 | 8.0467e-05
1401.2 | -0.00157 | -0.00073438 | 0.00164 | -0.00044388 | 0.00032495
1401.25 | -0.0015 | -0.00065608 | 0.00196 | -0.00035973 | 0.00056953
1401.3 | -0.00134 | -0.00042063 | 0.00219 | -0.00051949 | 0.00081422
1401.35 | -0.00119 | -0.00034228 | 0.00235 | -0.00051665 | 0.00114
1401.4 | -0.00111 | -0.00018532 | 0.00259 | -0.00026988 | 0.00139
1401.45 | -0.00088518 | -0.00018555 | 0.00283 | -0.00010437 | 0.00163
1401.5 | -0.00104 | -0.00026438 | 0.00299 | -0.00010153 | 0.00179
1401.55 | -0.00112 | -0.00057891 | 0.00298 | -1.7329e-05 | 0.00179
1401.6 | -0.00119 | -0.00081475 | 0.00306 | 0.00014826 | 0.00188
1401.65 | -0.0015 | -0.00105 | 0.00298 | 0.0003953 | 0.00179
1401.7 | -0.00181 | -0.00144 | 0.0029 | 0.00072392 | 0.00179
1401.75 | -0.00204 | -0.0016 | 0.00274 | 0.00097121 | 0.00155
1401.8 | -0.00227 | -0.00191 | 0.0025 | 0.00114 | 0.00139
1401.85 | -0.00242 | -0.00223 | 0.00234 | 0.00147 | 0.00131
1401.9 | -0.0025 | -0.00238 | 0.00225 | 0.00188 | 0.00122
1401.95 | -0.00273 | -0.00262 | 0.00225 | 0.00204 | 0.00097905
1402 | -0.0028 | -0.00262 | 0.00209 | 0.00205 | 0.00089763
1402.05 | -0.00288 | -0.00278 | 0.00201 | 0.00229 | 0.00081622
1402.1 | -0.00265 | -0.00262 | 0.00193 | 0.00238 | 0.00081635
1402.15 | -0.0028 | -0.00262 | 0.00193 | 0.00238 | 0.00081649
1402.2 | -0.0028 | -0.00262 | 0.00193 | 0.00214 | 0.00089816
1402.25 | -0.0028 | -0.0027 | 0.00176 | 0.00173 | 0.00081675
1402.3 | -0.00273 | -0.00286 | 0.00184 | 0.00157 | 0.00114
1402.35 | -0.00273 | -0.00293 | 0.00184 | 0.00141 | 0.00106
1402.4 | -0.00258 | -0.00278 | 0.00176 | 0.00125 | 0.00106
1402.45 | -0.00258 | -0.0027 | 0.00176 | 0.00068507 | 0.00106
1402.5 | -0.0025 | -0.00254 | 0.00176 | 0.0001994 | 0.00131
1402.55 | -0.00243 | -0.00254 | 0.00175 | 0.00020224 | 0.00131
1402.6 | -0.00243 | -0.00247 | 0.00175 | -0.00012036 | 0.00131
1402.65 | -0.0025 | -0.00223 | 0.00183 | -0.00052407 | 0.00131
1402.7 | -0.00227 | -0.002 | 0.00191 | -0.00068376 | 0.00131
1402.75 | -0.00205 | -0.00184 | 0.00183 | -0.00068092 | 0.00114
1402.8 | -0.00189 | -0.00168 | 0.00199 | -0.00075933 | 0.00123
1402.85 | -0.00189 | -0.00161 | 0.00198 | -0.001 | 0.00098145
1402.9 | -0.00182 | -0.00137 | 0.0019 | -0.00116 | 0.00106
1402.95 | -0.00189 | -0.00129 | 0.00182 | -0.00124 | 0.00098171
1403 | -0.00182 | -0.00121 | 0.00174 | -0.00115 | 0.00090029
1403.05 | -0.00182 | -0.00121 | 0.00158 | -0.00107 | 0.00073735
1403.1 | -0.00174 | -0.00106 | 0.00166 | -0.00115 | 0.00081902
1403.15 | -0.00167 | -0.00106 | 0.0015 | -0.00098313 | 0.00081915
1403.2 | -0.00174 | -0.00106 | 0.00134 | -0.00089907 | 0.00073775
1403.25 | -0.00159 | -0.00097936 | 0.00141 | -0.000815 | 0.00081942
1403.3 | -0.00151 | -0.00082257 | 0.00141 | -0.00073092 | 0.00081955
1403.35 | -0.00144 | -0.00058719 | 0.00149 | -0.00040301 | 0.00090123
1403.4 | -0.00136 | -0.00050887 | 0.00149 | -0.00031887 | 0.00090136
1403.45 | -0.00136 | -0.00035195 | 0.00173 | -0.0001534 | 0.00098305
1403.5 | -0.00113 | -0.00011637 | 0.00188 | 1.2119e-05 | 0.00106
1403.55 | -0.00113 | -3.7981e-05 | 0.00196 | 0.00025906 | 0.00106
1403.6 | -0.00098159 | 4.0423e-05 | 0.00212 | 0.00042469 | 0.00107
1403.65 | -0.00098205 | 4.0193e-05 | 0.00212 | 0.00075326 | 0.00090203
1403.7 | -0.00098251 | 0.00011861 | 0.00212 | 0.00091903 | 0.00090216
1403.75 | -0.00090635 | 0.00011838 | 0.0022 | 0.00117 | 0.00090229
1403.8 | -0.00090681 | 0.0001968 | 0.00219 | 0.00141 | 0.00082089
1403.85 | -0.0009839 | 0.00019657 | 0.00219 | 0.00174 | 0.00082102
1403.9 | -0.00106 | 0.00011769 | 0.00219 | 0.00199 | 0.00073962
1403.95 | -0.00106 | 0.00011746 | 0.00219 | 0.00216 | 0.00065824
1404 | -0.00114 | 3.8582e-05 | 0.00203 | 0.00249 | 0.00049537
1404.05 | -0.00122 | -0.00011891 | 0.00195 | 0.00265 | 0.00041402
1404.1 | -0.00129 | -0.00011914 | 0.00187 | 0.00298 | 0.00033268
1404.15 | -0.00129 | -0.00011937 | 0.00186 | 0.00315 | 0.00033281
1404.2 | -0.00114 | 3.7661e-05 | 0.00194 | 0.00323 | 0.00041442
1404.25 | -0.00114 | 3.7431e-05 | 0.00194 | 0.0034 | 0.00033308
1404.3 | -0.00106 | 3.72e-05 | 0.00194 | 0.00348 | 0.00033321
1404.35 | -0.00114 | -4.1664e-05 | 0.00178 | 0.00357 | 0.00017044
1404.4 | -0.00114 | -4.1894e-05 | 0.00178 | 0.00365 | 8.9131e-05
1404.45 | -0.00098942 | 0.00011516 | 0.00185 | 0.00357 | 0.0001707
1404.5 | -0.00107 | -4.2355e-05 | 0.00169 | 0.00374 | 8.9398e-05
1404.55 | -0.0013 | -0.00012121 | 0.00161 | 0.00342 | -0.00015471
1404.6 | -0.00137 | -0.00020005 | 0.00145 | 0.00342 | -0.00031735
1404.65 | -0.00145 | -0.00027888 | 0.00129 | 0.00318 | -0.00031721
1404.7 | -0.00168 | -0.0003577 | 0.00105 | 0.00318 | -0.00056114
1404.75 | -0.00176 | -0.00043651 | 0.00096762 | 0.00302 | -0.00072366
1404.8 | -0.00191 | -0.00051531 | 0.00088639 | 0.00278 | -0.00080484
1404.85 | -0.00199 | -0.00051554 | 0.00072555 | 0.0027 | -0.00088601
1404.9 | -0.00199 | -0.00059433 | 0.00072397 | 0.00254 | -0.00080457
1404.95 | -0.00207 | -0.00059456 | 0.00072239 | 0.00221 | -0.00072313
1405 | -0.00214 | -0.00067334 | 0.00072081 | 0.00197 | -0.00088561
1405.05 | -0.00207 | -0.00035931 | 0.00079885 | 0.00173 | -0.00088547
1405.1 | -0.00176 | -0.00012374 | 0.0008769 | 0.00157 | -0.00064141
1405.15 | -0.00168 | 3.3287e-05 | 0.00111 | 0.00133 | -0.0004786
1405.2 | -0.00169 | 3.3056e-05 | 0.00127 | 0.00117 | -0.00047847
1405.25 | -0.00138 | 0.00019013 | 0.00159 | 0.00076273 | -0.00039698
1405.3 | -0.0013 | 0.00026856 | 0.00159 | 0.00068413 | -0.0002341
1405.35 | -0.00107 | 0.0004257 | 0.00175 | 0.00044273 | 1.0237e-05
1405.4 | -0.00084491 | 0.0006616 | 0.00206 | 0.0002828 | 0.00033614
1405.45 | -0.00046206 | 0.00106 | 0.0023 | 4.1576e-05 | 0.00058073
1405.5 | -0.00015568 | 0.00121 | 0.00238 | -0.00011824 | 0.00074388
1405.55 | 0.00015086 | 0.00145 | 0.00254 | -0.0001154 | 0.00107
1405.6 | 0.00068806 | 0.00169 | 0.00286 | -0.00035644 | 0.00148
1405.65 | 0.00091818 | 0.00184 | 0.00317 | -0.00035361 | 0.00164
1405.7 | 0.00107 | 0.00192 | 0.00309 | -0.00035076 | 0.00164
1405.75 | 0.0013 | 0.00192 | 0.00317 | -0.0004292 | 0.00189
1405.8 | 0.00146 | 0.002 | 0.00301 | -0.00042636 | 0.00197
1405.85 | 0.00161 | 0.00208 | 0.00317 | -0.00042352 | 0.00197
1405.9 | 0.00169 | 0.00184 | 0.00293 | -0.00025811 | 0.00172
1405.95 | 0.00138 | 0.00153 | 0.00252 | -0.00025527 | 0.00132
1406 | 0.0013 | 0.00137 | 0.00236 | -0.00017113 | 0.00115
1406.05 | 0.00099137 | 0.00105 | 0.00204 | 7.5668e-05 | 0.00098997
1406.1 | 0.00060661 | 0.00050094 | 0.0018 | -2.8235e-06 | 0.00082701
1406.15 | 0.00022211 | 0.00010733 | 0.00132 | 0.00032542 | 0.00025668
1406.2 | -0.00023885 | -0.00044319 | 0.00108 | 0.00057243 | -0.0002317
1406.25 | -0.00046942 | -0.00075763 | 0.00084053 | 0.00090099 | -0.00023157
1406.3 | -0.00069991 | -0.0009934 | 0.00052048 | 0.00115 | -0.00055688
1406.35 | -0.00116 | -0.00154 | 0.0002006 | 0.00148 | -0.00096329
1406.4 | -0.00147 | -0.00209 | -0.00019861 | 0.00181 | -0.00113
1406.45 | -0.00177 | -0.00233 | -0.00043863 | 0.00197 | -0.00113
1406.5 | -0.00185 | -0.00264 | -0.00044021 | 0.0023 | -0.00121
1406.55 | -0.00216 | -0.00295 | -0.00060069 | 0.00239 | -0.00145
1406.6 | -0.00223 | -0.00303 | -0.00060227 | 0.00247 | -0.00161
1406.65 | -0.00231 | -0.00303 | -0.00076272 | 0.00272 | -0.00169
1406.7 | -0.00246 | -0.00311 | -0.00068487 | 0.00272 | -0.00161
1406.75 | -0.00239 | -0.00295 | -0.00084529 | 0.00272 | -0.00153
1406.8 | -0.00239 | -0.00295 | -0.00076746 | 0.00265 | -0.00161
1406.85 | -0.00239 | -0.0028 | -0.00045128 | 0.00273 | -0.00145
1406.9 | -0.00231 | -0.00249 | -0.00029391 | 0.00257 | -0.00137
1406.95 | -0.00224 | -0.00225 | -0.0001365 | 0.00241 | -0.00129
1407 | -0.00216 | -0.00186 | 0.00018004 | 0.00225 | -0.00121
1407.05 | -0.00201 | -0.00131 | 0.00049676 | 0.00209 | -0.00088015
1407.1 | -0.00193 | -0.00108 | 0.00057478 | 0.00217 | -0.00079872
1407.15 | -0.00178 | -0.0008403 | 0.00081207 | 0.00209 | -0.00063595
1407.2 | -0.00163 | -0.0004478 | 0.00096979 | 0.00185 | -0.00047314
1407.25 | -0.00155 | -0.00021226 | 0.00113 | 0.00169 | -0.00022891
1407.3 | -0.00132 | 2.3384e-05 | 0.00129 | 0.00161 | -6.5985e-05
1407.35 | -0.00117 | 0.00041649 | 0.00144 | 0.00153 | 0.00025987
1407.4 | -0.00093996 | 0.00065239 | 0.00168 | 0.00129 | 0.00042294
1407.45 | -0.0007105 | 0.00096715 | 0.00184 | 0.0013 | 0.00066756
1407.5 | -0.00048094 | 0.00112 | 0.00208 | 0.0013 | 0.00091228
1407.55 | -0.00025128 | 0.00144 | 0.00223 | 0.0013 | 0.00124
1407.6 | -9.8284e-05 | 0.0016 | 0.00247 | 0.0013 | 0.00148
1407.65 | 5.4757e-05 | 0.00168 | 0.00255 | 0.00122 | 0.00165
1407.7 | 0.00036143 | 0.00199 | 0.00287 | 0.00123 | 0.00197
1407.75 | 0.00036096 | 0.00199 | 0.00295 | 0.00131 | 0.00214
1407.8 | 0.0006678 | 0.00223 | 0.00327 | 0.0014 | 0.00246
1407.85 | 0.00066734 | 0.00223 | 0.00334 | 0.0014 | 0.00263
1407.9 | 0.00074373 | 0.00223 | 0.00334 | 0.00148 | 0.00271
1407.95 | 0.00074327 | 0.00223 | 0.00342 | 0.00149 | 0.00287
1408 | 0.00066595 | 0.00207 | 0.00342 | 0.00141 | 0.00296
1408.05 | 0.00051183 | 0.00199 | 0.00334 | 0.00141 | 0.00304
1408.1 | 0.0005882 | 0.00199 | 0.00342 | 0.00133 | 0.00312
1408.15 | 0.00043409 | 0.00175 | 0.00333 | 0.00133 | 0.00304
1408.2 | 0.00035682 | 0.00167 | 0.00333 | 0.00134 | 0.0032
1408.25 | -2.7525e-05 | 0.00136 | 0.00285 | 0.00134 | 0.00287
1408.3 | -0.00018147 | 0.0012 | 0.00269 | 0.00134 | 0.00287
1408.35 | -0.00056545 | 0.00088424 | 0.00229 | 0.00126 | 0.00263
1408.4 | -0.00064258 | 0.00072651 | 0.00221 | 0.00119 | 0.00263
1408.45 | -0.000873 | 0.00033273 | 0.00197 | 0.00111 | 0.00247
1408.5 | -0.00126 | -0.0001394 | 0.00165 | 0.00119 | 0.00222
1408.55 | -0.00149 | -0.00029685 | 0.00149 | 0.00119 | 0.00214
1408.6 | -0.00179 | -0.00053282 | 0.00148 | 0.00112 | 0.00198
1408.65 | -0.00218 | -0.00084721 | 0.00108 | 0.00112 | 0.00165
1408.7 | -0.00233 | -0.00116 | 0.00084269 | 0.00112 | 0.0014
1408.75 | -0.00248 | -0.0014 | 0.0006022 | 0.00112 | 0.00116
1408.8 | -0.00256 | -0.00148 | 0.00060062 | 0.00113 | 0.00099729
1408.85 | -0.00271 | -0.00187 | 0.00051943 | 0.00105 | 0.0007528
1408.9 | -0.00287 | -0.00195 | 0.00043824 | 0.00113 | 0.00058991
1408.95 | -0.0031 | -0.00218 | 0.00019792 | 0.00114 | 0.00018268
1409 | -0.00325 | -0.0021 | 0.00019634 | 0.00122 | 0.00010138
1409.05 | -0.00333 | -0.00218 | 0.0001152 | 0.0013 | -0.00014273
1409.1 | -0.00325 | -0.00226 | -4.5464e-05 | 0.00139 | -0.00030537
1409.15 | -0.0034 | -0.00226 | -0.00020608 | 0.00155 | -0.0005493
1409.2 | -0.0034 | -0.00234 | -0.00012815 | 0.00164 | -0.00071182
1409.25 | -0.0034 | -0.00218 | -0.00012973 | 0.00172 | -0.00071169
1409.3 | -0.00356 | -0.00226 | -0.00021083 | 0.00189 | -0.00095544
1409.35 | -0.00356 | -0.00218 | -0.0001329 | 0.00206 | -0.00095531
1409.4 | -0.00348 | -0.00187 | -5.4953e-05 | 0.00214 | -0.00095518
1409.45 | -0.00356 | -0.00179 | -0.00013606 | 0.00231 | -0.00104
1409.5 | -0.00341 | -0.00148 | 2.142e-05 | 0.00247 | -0.00104
1409.55 | -0.00341 | -0.00132 | 9.9385e-05 | 0.00247 | -0.00104
1409.6 | -0.00325 | -0.00109 | 0.00025693 | 0.00256 | -0.00087336
1409.65 | -0.0031 | -0.00085182 | 0.00033493 | 0.00256 | -0.00087323
1409.7 | -0.00287 | -0.00053788 | 0.00057215 | 0.00257 | -0.0007918
1409.75 | -0.00272 | -0.00022378 | 0.00072983 | 0.00257 | -0.0005477
1409.8 | -0.00257 | -0.00014539 | 0.00072825 | 0.00265 | -0.0006289
1409.85 | -0.00226 | 0.0002476 | 0.00088597 | 0.00266 | -0.00030337
1409.9 | -0.00211 | 0.00056215 | 0.00112 | 0.00258 | -5.9067e-05
1409.95 | -0.00181 | 0.00095563 | 0.00136 | 0.00258 | 0.00026679
1410 | -0.00142 | 0.00135 | 0.0016 | 0.00242 | 0.00051134
1410.05 | -0.00119 | 0.00166 | 0.00184 | 0.00226 | 0.00083752
1410.1 | -0.00081156 | 0.0019 | 0.00199 | 0.00226 | 0.00116
1410.15 | -0.0006587 | 0.00222 | 0.00207 | 0.0021 | 0.00133
1410.2 | -0.00035241 | 0.00245 | 0.00223 | 0.00202 | 0.00165
1410.25 | -0.00019943 | 0.00253 | 0.00215 | 0.00194 | 0.00174
1410.3 | -0.00027661 | 0.00253 | 0.00223 | 0.00186 | 0.00182
1410.35 | -0.00027707 | 0.00277 | 0.00231 | 0.00187 | 0.00206
1410.4 | -0.00027754 | 0.00269 | 0.0023 | 0.00179 | 0.00206
1410.45 | -0.000278 | 0.00253 | 0.00222 | 0.00179 | 0.00206
1410.5 | -0.00043188 | 0.00214 | 0.00206 | 0.00179 | 0.00198
1410.55 | -0.00066239 | 0.00174 | 0.00174 | 0.00188 | 0.00206
1410.6 | -0.00089281 | 0.00127 | 0.00142 | 0.00188 | 0.0019
1410.65 | -0.00128 | 0.00087364 | 0.00118 | 0.00188 | 0.00174
1410.7 | -0.00143 | 0.00040105 | 0.00077943 | 0.00189 | 0.00157
1410.75 | -0.00174 | 8.6129e-05 | 0.00053894 | 0.00197 | 0.00141
1410.8 | -0.00189 | -0.00046439 | 0.00037814 | 0.00206 | 0.00149
1410.85 | -0.00197 | -0.00085735 | 0.00013782 | 0.00214 | 0.00141
1410.9 | -0.00204 | -0.00109 | 5.6682e-05 | 0.00214 | 0.00117
1410.95 | -0.0022 | -0.00149 | -0.00010398 | 0.00223 | 0.001
1411 | -0.00243 | -0.00172 | -0.0002646 | 0.00223 | 0.00092159
1411.05 | -0.00258 | -0.00188 | -0.00042518 | 0.0024 | 0.00084018
1411.1 | -0.00266 | -0.00188 | -0.00018825 | 0.00248 | 0.00059576
1411.15 | -0.00266 | -0.00188 | -0.00018983 | 0.00257 | 0.00059589
1411.2 | -0.00266 | -0.00196 | -3.2354e-05 | 0.00265 | 0.00059603
1411.25 | -0.00258 | -0.00196 | 0.00020474 | 0.00273 | 0.00059616
1411.3 | -0.00258 | -0.00196 | 0.00028274 | 0.00274 | 0.00059629
1411.35 | -0.00258 | -0.00172 | 0.00044035 | 0.00282 | 0.00051493
1411.4 | -0.00251 | -0.00157 | 0.00051838 | 0.00283 | 0.00051506
1411.45 | -0.00251 | -0.00157 | 0.0005168 | 0.00275 | 0.00059669
1411.5 | -0.00243 | -0.00141 | 0.00059484 | 0.00291 | 0.00067833
1411.55 | -0.00228 | -0.00125 | 0.00067289 | 0.00292 | 0.00067846
1411.6 | -0.00228 | -0.0011 | 0.00083062 | 0.003 | 0.00076011
1411.65 | -0.0022 | -0.00102 | 0.00082904 | 0.003 | 0.00076025
1411.7 | -0.0022 | -0.00093979 | 0.00082746 | 0.00301 | 0.00067886
1411.75 | -0.00213 | -0.0008615 | 0.00074622 | 0.00301 | 0.00067899
1411.8 | -0.00221 | -0.00078321 | 0.00082429 | 0.00293 | 0.00059762
1411.85 | -0.00221 | -0.00078344 | 0.00074305 | 0.00293 | 0.00059775
1411.9 | -0.00221 | -0.00062659 | 0.00082113 | 0.00294 | 0.00059789
1411.95 | -0.00221 | -0.00062682 | 0.00089922 | 0.00302 | 0.00059802
1412 | -0.00213 | -0.00062705 | 0.00089764 | 0.0031 | 0.00059815
1412.05 | -0.00221 | -0.00070582 | 0.00081638 | 0.00294 | 0.00051679
1412.1 | -0.00228 | -0.00062751 | 0.00073514 | 0.00295 | 0.00043544
1412.15 | -0.00221 | -0.00062774 | 0.00081322 | 0.00287 | 0.0003541
1412.2 | -0.00221 | -0.00054941 | 0.00081164 | 0.00287 | 0.0004357
1412.25 | -0.00213 | -0.00054964 | 0.00088973 | 0.00287 | 0.00043584
1412.3 | -0.00213 | -0.00062843 | 0.00088815 | 0.00288 | 0.0003545
1412.35 | -0.00206 | -0.00062866 | 0.00096624 | 0.00296 | 0.00035463
1412.4 | -0.00206 | -0.00062889 | 0.00096466 | 0.00296 | 0.00035476
1412.45 | -0.00206 | -0.00055056 | 0.00096308 | 0.00305 | 0.0003549
1412.5 | -0.00198 | -0.00055079 | 0.0009615 | 0.00297 | 0.00035503
1412.55 | -0.00206 | -0.00062958 | 0.00095992 | 0.00305 | 0.0002737
1412.6 | -0.00198 | -0.00055126 | 0.00104 | 0.00322 | 0.00035529
1412.65 | -0.00191 | -0.00063004 | 0.00104 | 0.00314 | 0.00035543
1412.7 | -0.00183 | -0.00063028 | 0.00103 | 0.00306 | 0.00043703
1412.75 | -0.00168 | -0.00055195 | 0.00119 | 0.00315 | 0.00051865
1412.8 | -0.0016 | -0.00055218 | 0.00127 | 0.00323 | 0.00060028
1412.85 | -0.00145 | -0.00031667 | 0.00143 | 0.00323 | 0.00076344
1412.9 | -0.00137 | -0.0003169 | 0.00151 | 0.00332 | 0.0008451
1412.95 | -0.0013 | -0.00031713 | 0.00151 | 0.00324 | 0.00092677
1413 | -0.00114 | -0.00016015 | 0.00174 | 0.00324 | 0.00109
1413.05 | -0.00099201 | -3.1213e-06 | 0.00182 | 0.00316 | 0.00125
1413.1 | -0.00091584 | 0.00015395 | 0.00198 | 0.00317 | 0.00134
1413.15 | -0.00076301 | 0.00023238 | 0.00206 | 0.00301 | 0.0015
1413.2 | -0.00061013 | 0.00038952 | 0.00222 | 0.00309 | 0.00166
1413.25 | -0.00053391 | 0.00046799 | 0.00221 | 0.00301 | 0.00166
1413.3 | -0.00053437 | 0.00046776 | 0.00221 | 0.00301 | 0.00174
1413.35 | -0.00045813 | 0.00054624 | 0.00221 | 0.00285 | 0.00174
1413.4 | -0.00053529 | 0.0004673 | 0.00221 | 0.00278 | 0.00174
1413.45 | -0.00053575 | 0.00054578 | 0.00221 | 0.0027 | 0.00174
1413.5 | -0.00053621 | 0.00054555 | 0.00229 | 0.0027 | 0.00183
1413.55 | -0.00069003 | 0.00038791 | 0.0022 | 0.0027 | 0.00183
1413.6 | -0.00084381 | 0.00030899 | 0.0022 | 0.00271 | 0.00174
1413.65 | -0.00084427 | 0.00030876 | 0.00212 | 0.00263 | 0.00174
1413.7 | -0.000998 | 0.00022985 | 0.00204 | 0.00263 | 0.00158
1413.75 | -0.00123 | -6.35e-06 | 0.00188 | 0.00263 | 0.00142
1413.8 | -0.00131 | -0.00016384 | 0.00188 | 0.00272 | 0.00142
1413.85 | -0.00146 | -0.00024268 | 0.00188 | 0.00272 | 0.00126
1413.9 | -0.00169 | -0.00032151 | 0.00187 | 0.00272 | 0.00117
1413.95 | -0.00177 | -0.00047891 | 0.00187 | 0.00281 | 0.00109
1414 | -0.00192 | -0.00063627 | 0.00179 | 0.00281 | 0.00101
1414.05 | -0.00192 | -0.0006365 | 0.00187 | 0.00289 | 0.00101
1414.1 | -0.00184 | -0.00063673 | 0.00187 | 0.00298 | 0.00092983
1414.15 | -0.00184 | -0.0005584 | 0.00195 | 0.00298 | 0.00092996
1414.2 | -0.00184 | -0.00063719 | 0.00194 | 0.00315 | 0.00093009
1414.25 | -0.00185 | -0.00063742 | 0.00202 | 0.00323 | 0.00101
1414.3 | -0.00177 | -0.0005591 | 0.0021 | 0.00323 | 0.00101
1414.35 | -0.00185 | -0.00048076 | 0.00202 | 0.00324 | 0.00101
1414.4 | -0.00185 | -0.00048099 | 0.00202 | 0.00316 | 0.00101
1414.45 | -0.00185 | -0.00048122 | 0.00186 | 0.00324 | 0.00109
1414.5 | -0.00185 | -0.00032428 | 0.00194 | 0.00316 | 0.00118
1414.55 | -0.00177 | -0.0001673 | 0.00201 | 0.00317 | 0.00126
1414.6 | -0.00185 | -8.8905e-05 | 0.00193 | 0.00309 | 0.00126
1414.65 | -0.00185 | -1.0502e-05 | 0.00209 | 0.00293 | 0.00134
1414.7 | -0.00185 | -8.9367e-05 | 0.00201 | 0.00285 | 0.00134
1414.75 | -0.00177 | -1.0963e-05 | 0.00217 | 0.00269 | 0.0015
1414.8 | -0.0017 | 0.00022477 | 0.00225 | 0.00261 | 0.00158
1414.85 | -0.00177 | 0.00014588 | 0.00224 | 0.00245 | 0.00167
1414.9 | -0.00177 | 0.00014564 | 0.0024 | 0.00221 | 0.00175
1414.95 | -0.00178 | 0.00014542 | 0.0024 | 0.00205 | 0.00183
1415 | -0.00185 | 0.00014518 | 0.00248 | 0.00189 | 0.00183
1415.05 | -0.00178 | 6.6298e-05 | 0.00248 | 0.00181 | 0.00191
1415.1 | -0.00193 | -0.00016983 | 0.00232 | 0.00165 | 0.00191
1415.15 | -0.00201 | -0.00032728 | 0.00231 | 0.00157 | 0.00183
1415.2 | -0.00208 | -0.00048468 | 0.00223 | 0.00157 | 0.00199
1415.25 | -0.00216 | -0.00064204 | 0.00223 | 0.00149 | 0.00199
1415.3 | -0.00224 | -0.00079935 | 0.00207 | 0.00142 | 0.00208
1415.35 | -0.00224 | -0.00087811 | 0.00199 | 0.00142 | 0.00208
1415.4 | -0.00231 | -0.00104 | 0.00191 | 0.00142 | 0.00208
1415.45 | -0.00232 | -0.00127 | 0.00183 | 0.00151 | 0.00208
1415.5 | -0.00247 | -0.00135 | 0.00174 | 0.00159 | 0.00199
1415.55 | -0.00247 | -0.00151 | 0.00174 | 0.00167 | 0.00199
1415.6 | -0.00247 | -0.00159 | 0.00174 | 0.00168 | 0.00199
1415.65 | -0.00239 | -0.00159 | 0.00174 | 0.00168 | 0.00208
1415.7 | -0.00232 | -0.00151 | 0.00182 | 0.00168 | 0.00216
1415.75 | -0.00232 | -0.00166 | 0.0019 | 0.0016 | 0.002
1415.8 | -0.00232 | -0.00166 | 0.00181 | 0.00169 | 0.002
1415.85 | -0.00232 | -0.00167 | 0.00189 | 0.00161 | 0.00191
1415.9 | -0.0024 | -0.0019 | 0.00181 | 0.00161 | 0.00191
1415.95 | -0.0024 | -0.00174 | 0.00205 | 0.00162 | 0.00191
1416 | -0.00232 | -0.00182 | 0.00205 | 0.00145 | 0.00191
1416.05 | -0.00224 | -0.00174 | 0.00221 | 0.00138 | 0.002
1416.1 | -0.00209 | -0.00159 | 0.00236 | 0.0013 | 0.002
1416.15 | -0.00209 | -0.00159 | 0.00236 | 0.0013 | 0.00208
1416.2 | -0.00209 | -0.00151 | 0.00244 | 0.0013 | 0.002
1416.25 | -0.00217 | -0.00143 | 0.00236 | 0.00122 | 0.00208
1416.3 | -0.00209 | -0.0012 | 0.00236 | 0.00115 | 0.00224
1416.35 | -0.00217 | -0.00112 | 0.00236 | 0.00107 | 0.00216
1416.4 | -0.00217 | -0.00112 | 0.00235 | 0.00107 | 0.00208
1416.45 | -0.00202 | -0.00088318 | 0.00259 | 0.00099198 | 0.00216
1416.5 | -0.00202 | -0.00088342 | 0.00251 | 0.00099482 | 0.00224
1416.55 | -0.00187 | -0.00064804 | 0.00267 | 0.00099767 | 0.00224
1416.6 | -0.00187 | -0.00056971 | 0.00267 | 0.001 | 0.00232
1416.65 | -0.00194 | -0.00056994 | 0.00251 | 0.001 | 0.00224
1416.7 | -0.00194 | -0.00041302 | 0.00258 | 0.00092481 | 0.00224
1416.75 | -0.00187 | -0.00049183 | 0.00258 | 0.00084628 | 0.00216
1416.8 | -0.00187 | -0.00041348 | 0.00266 | 0.00101 | 0.00216
1416.85 | -0.00187 | -0.0004923 | 0.00258 | 0.00093333 | 0.002
1416.9 | -0.00187 | -0.00049253 | 0.00258 | 0.0008548 | 0.00208
1416.95 | -0.00187 | -0.00041418 | 0.00258 | 0.00093901 | 0.002
1417 | -0.00202 | -0.00049299 | 0.0025 | 0.00102 | 0.002
1417.05 | -0.00202 | -0.00057179 | 0.00249 | 0.00111 | 0.00184
1417.1 | -0.00218 | -0.00065058 | 0.00233 | 0.00119 | 0.00175
1417.15 | -0.00218 | -0.00072935 | 0.00225 | 0.00119 | 0.00167
1417.2 | -0.00218 | -0.00072958 | 0.00225 | 0.00112 | 0.00167
1417.25 | -0.00218 | -0.00080835 | 0.00225 | 0.0012 | 0.00167
1417.3 | -0.00226 | -0.00080858 | 0.00225 | 0.0012 | 0.00167
1417.35 | -0.00226 | -0.00088734 | 0.00216 | 0.00129 | 0.00159
1417.4 | -0.00226 | -0.00080904 | 0.00216 | 0.00145 | 0.00159
1417.45 | -0.00218 | -0.00080927 | 0.00216 | 0.00154 | 0.00159
1417.5 | -0.0021 | -0.0008095 | 0.00224 | 0.00146 | 0.00167
1417.55 | -0.00203 | -0.00065265 | 0.00224 | 0.00146 | 0.00167
1417.6 | -0.00203 | -0.00065288 | 0.00232 | 0.00146 | 0.00167
1417.65 | -0.00188 | -0.00049599 | 0.00247 | 0.00147 | 0.00176
1417.7 | -0.0018 | -0.00041764 | 0.00247 | 0.00147 | 0.00176
1417.75 | -0.00165 | -0.00026068 | 0.00263 | 0.00147 | 0.00184
1417.8 | -0.00157 | -0.00010367 | 0.00271 | 0.00156 | 0.00192
1417.85 | -0.00157 | -2.527e-05 | 0.00279 | 0.00156 | 0.00192
1417.9 | -0.00134 | 0.0001318 | 0.00295 | 0.00148 | 0.00208
1417.95 | -0.00119 | 0.00021024 | 0.00302 | 0.0014 | 0.00216
1418 | -0.00119 | 0.00036737 | 0.0031 | 0.00141 | 0.00216
1418.05 | -0.00119 | 0.00044584 | 0.0031 | 0.00149 | 0.00216
1418.1 | -0.00112 | 0.00044561 | 0.00318 | 0.00133 | 0.00208
1418.15 | -0.00112 | 0.00060281 | 0.00318 | 0.00141 | 0.00217
1418.2 | -0.00112 | 0.00060258 | 0.00318 | 0.00125 | 0.00208
1418.25 | -0.00119 | 0.00068108 | 0.00318 | 0.00134 | 0.00208
1418.3 | -0.00127 | 0.00052339 | 0.00301 | 0.00126 | 0.002
1418.35 | -0.00127 | 0.00044445 | 0.00301 | 0.00118 | 0.00184
1418.4 | -0.00135 | 0.00036552 | 0.00285 | 0.00118 | 0.00176
1418.45 | -0.00142 | 0.0002866 | 0.00277 | 0.00111 | 0.00159
1418.5 | -0.00158 | 0.00012903 | 0.00253 | 0.00119 | 0.00151
1418.55 | -0.00166 | 5.0143e-05 | 0.00245 | 0.00111 | 0.00135
1418.6 | -0.00173 | -0.00010737 | 0.00236 | 0.00103 | 0.0011
1418.65 | -0.00196 | -0.00034343 | 0.0022 | 0.00104 | 0.0009419
1418.7 | -0.00196 | -0.00042226 | 0.00204 | 0.00095706 | 0.00077896
1418.75 | -0.00204 | -0.00042249 | 0.00196 | 0.00104 | 0.00069758
1418.8 | -0.00196 | -0.00057987 | 0.00188 | 0.00096274 | 0.00053471
1418.85 | -0.00204 | -0.0005801 | 0.00188 | 0.00088422 | 0.00045336
1418.9 | -0.00204 | -0.00058033 | 0.00188 | 0.00096842 | 0.00045349
1418.95 | -0.00204 | -0.00050199 | 0.00187 | 0.00097126 | 0.00037215
1419 | -0.00197 | -0.00050222 | 0.00187 | 0.00089275 | 0.00029082
1419.05 | -0.00189 | -0.00042387 | 0.00195 | 0.00081424 | 0.00029095
1419.1 | -0.00189 | -0.0004241 | 0.00187 | 0.00081708 | 0.00029109
1419.15 | -0.00189 | -0.00026714 | 0.00203 | 0.00081992 | 0.00037268
1419.2 | -0.00174 | -0.00011014 | 0.00219 | 0.00074143 | 0.00045428
1419.25 | -0.00174 | -3.1733e-05 | 0.00226 | 0.0008256 | 0.0005359
1419.3 | -0.00166 | 4.668e-05 | 0.00234 | 0.00082845 | 0.00053603
1419.35 | -0.00174 | 4.645e-05 | 0.00226 | 0.00083128 | 0.00053617
1419.4 | -0.00182 | 0.00012487 | 0.00226 | 0.00083413 | 0.0005363
1419.45 | -0.00189 | 4.5988e-05 | 0.0021 | 0.00083697 | 0.00045495
1419.5 | -0.00197 | -3.2888e-05 | 0.0021 | 0.00083981 | 0.00053656
1419.55 | -0.00212 | -0.00019038 | 0.00201 | 0.00092399 | 0.00045521
1419.6 | -0.00228 | -0.00026922 | 0.00193 | 0.00101 | 0.00045534
1419.65 | -0.0022 | -0.00019084 | 0.00193 | 0.00117 | 0.00045548
1419.7 | -0.00235 | -0.00034828 | 0.00161 | 0.00118 | 0.00029268
1419.75 | -0.00251 | -0.00066281 | 0.00145 | 0.00126 | 0.00021136
1419.8 | -0.00258 | -0.00074159 | 0.00145 | 0.00135 | 0.00013006
1419.85 | -0.00274 | -0.00089888 | 0.00129 | 0.00143 | 0.00013019
1419.9 | -0.00281 | -0.00097763 | 0.00129 | 0.00151 | 0.00013032
1419.95 | -0.00289 | -0.00106 | 0.0012 | 0.0016 | 4.9028e-05
1420 | -0.00297 | -0.00114 | 0.0012 | 0.00168 | -3.2253e-05
1420.05 | -0.00297 | -0.00121 | 0.00112 | 0.00185 | -0.00011352
1420.1 | -0.00297 | -0.00114 | 0.00104 | 0.00201 | -0.00011339
1420.15 | -0.00289 | -0.00114 | 0.00095859 | 0.00202 | -0.00019465
1420.2 | -0.00305 | -0.00121 | 0.00087729 | 0.00218 | -0.00019452
1420.25 | -0.00289 | -0.00106 | 0.00095542 | 0.00227 | -0.00019438
1420.3 | -0.00289 | -0.00106 | 0.00087413 | 0.00227 | -0.00019425
1420.35 | -0.0029 | -0.00106 | 0.00079284 | 0.00227 | -0.00019412
1420.4 | -0.00282 | -0.00097994 | 0.00087096 | 0.00236 | -0.00027536
1420.45 | -0.00282 | -0.00098017 | 0.00078968 | 0.00236 | -0.0003566
1420.5 | -0.00267 | -0.00082336 | 0.0008678 | 0.00244 | -0.00019372
1420.55 | -0.00267 | -0.00090211 | 0.00086622 | 0.00253 | -0.00027497
1420.6 | -0.00267 | -0.00082382 | 0.00102 | 0.00245 | -0.0003562
1420.65 | -0.00267 | -0.00090258 | 0.0011 | 0.00237 | -0.0002747
1420.7 | -0.00259 | -0.00082428 | 0.00118 | 0.00221 | -0.00019319
1420.75 | -0.00244 | -0.00074598 | 0.00134 | 0.00205 | -0.00011167
1420.8 | -0.00236 | -0.00066766 | 0.00142 | 0.00197 | -3.0132e-05
1420.85 | -0.00221 | -0.00058933 | 0.00157 | 0.00189 | -3e-05
1420.9 | -0.00221 | -0.00051099 | 0.00157 | 0.00181 | -0.00011127
1420.95 | -0.00221 | -0.00051123 | 0.00149 | 0.00182 | -2.9735e-05
1421 | -0.00214 | -0.00051146 | 0.00157 | 0.00174 | -2.9602e-05
1421.05 | -0.00214 | -0.00059026 | 0.00165 | 0.0015 | 5.1944e-05
1421.1 | -0.00191 | -0.00035475 | 0.00173 | 0.00134 | 0.00021494
1421.15 | -0.00191 | -0.00027638 | 0.00172 | 0.00126 | 0.00029652
1421.2 | -0.00191 | -0.000198 | 0.00172 | 0.00126 | 0.0002152
1421.25 | -0.00191 | -0.0001196 | 0.00172 | 0.00118 | 0.00021534
1421.3 | -0.00191 | -4.1201e-05 | 0.0018 | 0.00102 | 0.00021547
1421.35 | -0.00183 | -4.1432e-05 | 0.00172 | 0.00103 | 0.0002156
1421.4 | -0.00191 | -4.1663e-05 | 0.00172 | 0.00094774 | 0.00021573
1421.45 | -0.00184 | 3.6751e-05 | 0.00187 | 0.00086925 | 0.00021587
1421.5 | -0.00176 | 0.00011517 | 0.00187 | 0.00070946 | 0.00029745
1421.55 | -0.00168 | 0.00019361 | 0.00187 | 0.000631 | 0.00029758
1421.6 | -0.00176 | 0.00019338 | 0.00179 | 0.00071514 | 0.00021626
1421.65 | -0.00191 | 0.00019315 | 0.00179 | 0.00063668 | 0.00013496
1421.7 | -0.00184 | 0.00011425 | 0.00179 | 0.00055824 | 0.00013509
1421.75 | -0.00184 | 3.5365e-05 | 0.00171 | 0.00064236 | 0.00021666
1421.8 | -0.00199 | -4.3511e-05 | 0.00162 | 0.0006452 | 5.3931e-05
1421.85 | -0.00199 | -0.00012238 | 0.00162 | 0.00064804 | 0.00013549
1421.9 | -0.00215 | -0.00012261 | 0.00154 | 0.00065088 | -2.7218e-05
1421.95 | -0.00222 | -0.00012284 | 0.00146 | 0.00073502 | 5.4328e-05
1422 | -0.0023 | -0.0002803 | 0.00138 | 0.00073786 | -2.6953e-05
1422.05 | -0.00222 | -0.00020192 | 0.00138 | 0.00090333 | -0.00010822
1422.1 | -0.0023 | -0.00020215 | 0.0013 | 0.00090617 | -0.00010809
1422.15 | -0.0023 | -0.00020238 | 0.00129 | 0.00099034 | -0.00018935
1422.2 | -0.0023 | -0.00028123 | 0.00113 | 0.00116 | -0.00010783
1422.25 | -0.00238 | -0.00028146 | 0.00113 | 0.00124 | -0.00018908
1422.3 | -0.00245 | -0.00028169 | 0.00113 | 0.00124 | -0.00027033
1422.35 | -0.0023 | -0.00028192 | 0.00105 | 0.00133 | -0.0002702
1422.4 | -0.00238 | -0.00028215 | 0.00105 | 0.00141 | -0.00035143
1422.45 | -0.0023 | -0.00036098 | 0.00096554 | 0.00133 | -0.00026993
1422.5 | -0.00238 | -0.00036122 | 0.00088423 | 0.00142 | -0.00035117
1422.55 | -0.00238 | -0.00036145 | 0.00080293 | 0.0015 | -0.00043239
1422.6 | -0.00246 | -0.00036168 | 0.00080135 | 0.00159 | -0.0003509
1422.65 | -0.00238 | -0.00028331 | 0.00087948 | 0.00175 | -0.00035077
1422.7 | -0.00238 | -0.00028354 | 0.0008779 | 0.00159 | -0.00043199
1422.75 | -0.00238 | -0.00020516 | 0.00087632 | 0.00168 | -0.0005132
1422.8 | -0.00238 | -0.00012677 | 0.00079502 | 0.00168 | -0.00051307
1422.85 | -0.00238 | -4.8362e-05 | 0.00079344 | 0.00168 | -0.00051294
1422.9 | -0.00238 | -4.8593e-05 | 0.00079186 | 0.00168 | -0.00059414
1422.95 | -0.00238 | 2.9821e-05 | 0.00079028 | 0.00161 | -0.00051267
1423 | -0.00238 | 2.9589e-05 | 0.00086841 | 0.00169 | -0.00051254
1423.05 | -0.00239 | 0.00018668 | 0.00086683 | 0.00153 | -0.00051241
1423.1 | -0.00231 | 0.00026513 | 0.00102 | 0.00153 | -0.00051228
1423.15 | -0.00223 | 0.00034358 | 0.00094339 | 0.00145 | -0.00051214
1423.2 | -0.00216 | 0.00042205 | 0.00102 | 0.00129 | -0.00051201
1423.25 | -0.00223 | 0.00050053 | 0.00102 | 0.0013 | -0.00043054
1423.3 | -0.00216 | 0.0005003 | 0.0011 | 0.00122 | -0.00034905
1423.35 | -0.00208 | 0.00065752 | 0.00126 | 0.00122 | -0.00018617
1423.4 | -0.00193 | 0.00073604 | 0.00125 | 0.00122 | -0.00018604
1423.45 | -0.00185 | 0.00089332 | 0.00141 | 0.00123 | -0.00010451
1423.5 | -0.00185 | 0.00097187 | 0.00133 | 0.00131 | -2.2981e-05
1423.55 | -0.00178 | 0.00105 | 0.00149 | 0.00131 | 5.8565e-05
1423.6 | -0.0017 | 0.00113 | 0.00149 | 0.0014 | 0.00014012
1423.65 | -0.00163 | 0.00121 | 0.00149 | 0.0014 | 0.00022169
1423.7 | -0.00163 | 0.00121 | 0.00164 | 0.0014 | 0.00030327
1423.75 | -0.00155 | 0.00129 | 0.00164 | 0.00133 | 0.00046634
1423.8 | -0.00147 | 0.00136 | 0.0018 | 0.00133 | 0.00062945
1423.85 | -0.0014 | 0.00144 | 0.0018 | 0.00133 | 0.00062958
1423.9 | -0.00125 | 0.00144 | 0.00196 | 0.00133 | 0.00079274
1423.95 | -0.00117 | 0.00144 | 0.00204 | 0.00134 | 0.0008744
1424 | -0.00132 | 0.00144 | 0.00195 | 0.00126 | 0.00087453
1424.05 | -0.00132 | 0.00144 | 0.00203 | 0.00118 | 0.00087467
1424.1 | -0.00125 | 0.00144 | 0.00211 | 0.0011 | 0.00095634
1424.15 | -0.00125 | 0.00136 | 0.00211 | 0.00102 | 0.00095647
1424.2 | -0.00125 | 0.00136 | 0.00211 | 0.00103 | 0.00104
1424.25 | -0.00125 | 0.00136 | 0.00203 | 0.00094698 | 0.00112
1424.3 | -0.00133 | 0.00128 | 0.0021 | 0.00103 | 0.00104
1424.35 | -0.00148 | 0.0012 | 0.00194 | 0.00095266 | 0.000957
1424.4 | -0.00163 | 0.00113 | 0.00186 | 0.00087419 | 0.00079406
1424.45 | -0.00179 | 0.00105 | 0.0017 | 0.00071445 | 0.00063117
1424.5 | -0.00194 | 0.00105 | 0.0017 | 0.00071729 | 0.00054981
1424.55 | -0.00186 | 0.00088824 | 0.00162 | 0.00072013 | 0.00046845
1424.6 | -0.00194 | 0.00080924 | 0.00146 | 0.0006417 | 0.00038711
1424.65 | -0.00202 | 0.00065151 | 0.00137 | 0.00072581 | 0.00038725
1424.7 | -0.00209 | 0.00057255 | 0.00129 | 0.00064738 | 0.00030592
1424.75 | -0.00225 | 0.00041489 | 0.00121 | 0.00065022 | 6.1741e-05
1424.8 | -0.00233 | 0.00017859 | 0.00105 | 0.00065306 | -0.00010094
1424.85 | -0.0024 | 2.104e-05 | 0.00080987 | 0.00073717 | -0.0001822
1424.9 | -0.0024 | -5.7836e-05 | 0.00072857 | 0.0008213 | -0.00018207
1424.95 | -0.00248 | -0.00029394 | 0.00064729 | 0.00082414 | -0.00026331
1425 | -0.00256 | -0.00037277 | 0.00056602 | 0.00098958 | -0.0004259
1425.05 | -0.00256 | -0.00045159 | 0.00032543 | 0.00107 | -0.00042577
1425.1 | -0.00271 | -0.0005304 | 0.0002442 | 0.00108 | -0.00050698
1425.15 | -0.00271 | -0.00053063 | 0.00024261 | 0.00124 | -0.00058818
1425.2 | -0.00271 | -0.00053086 | 0.0001614 | 0.00124 | -0.00075068
1425.25 | -0.00271 | -0.00053109 | 8.0189e-05 | 0.00133 | -0.00083185
1425.3 | -0.00264 | -0.00037416 | 7.8607e-05 | 0.00141 | -0.00075042
1425.35 | -0.00271 | -0.00037439 | -2.5889e-06 | 0.0015 | -0.00083158
1425.4 | -0.00271 | -0.00029602 | -0.00016336 | 0.00142 | -0.00091273
1425.45 | -0.00256 | -0.00013901 | -5.7533e-06 | 0.00142 | -0.00083132
1425.5 | -0.00256 | -6.061e-05 | -8.6938e-05 | 0.00142 | -0.00083118
1425.55 | -0.00256 | -6.0841e-05 | -8.852e-05 | 0.00143 | -0.00083105
1425.6 | -0.00249 | 1.7573e-05 | -1.05e-05 | 0.00135 | -0.00083092
1425.65 | -0.00233 | 0.00017466 | 0.00014716 | 0.00135 | -0.00074949
1425.7 | -0.00233 | 0.00025311 | 0.00014557 | 0.00127 | -0.00074936
1425.75 | -0.00226 | 0.00033157 | 0.00022363 | 0.00128 | -0.00058659
1425.8 | -0.00226 | 0.00041004 | 0.00038135 | 0.0012 | -0.00058646
1425.85 | -0.00218 | 0.00048852 | 0.00045944 | 0.00112 | -0.000505
1425.9 | -0.00218 | 0.000567 | 0.00061723 | 0.0012 | -0.00034217
1425.95 | -0.00203 | 0.00056677 | 0.00077506 | 0.00112 | -0.00026067
1426 | -0.00203 | 0.00048782 | 0.00077348 | 0.00113 | -0.00026054
1426.05 | -0.00195 | 0.00056631 | 0.00085162 | 0.00096792 | -0.00017903
1426.1 | -0.00188 | 0.00064481 | 0.00101 | 0.00097076 | -9.7502e-05
1426.15 | -0.0018 | 0.00064458 | 0.00101 | 0.0009736 | -0.00017876
1426.2 | -0.0018 | 0.00064435 | 0.00109 | 0.00097644 | -9.7237e-05
1426.25 | -0.00173 | 0.00064412 | 0.00108 | 0.00089798 | -1.5703e-05
1426.3 | -0.00173 | 0.00072263 | 0.00116 | 0.00081953 | 6.5843e-05
1426.35 | -0.00165 | 0.0007224 | 0.00116 | 0.00082237 | 0.00022884
1426.4 | -0.00173 | 0.00064342 | 0.00108 | 0.00082522 | 6.6107e-05
1426.45 | -0.00158 | 0.00087946 | 0.00116 | 0.00082805 | 0.00014767
1426.5 | -0.00158 | 0.00080046 | 0.00116 | 0.0008309 | 0.0001478
1426.55 | -0.00158 | 0.00087899 | 0.00115 | 0.00091502 | 0.00014793
1426.6 | -0.00158 | 0.0008 | 0.00107 | 0.00091786 | 0.00014806
1426.65 | -0.00165 | 0.00072101 | 0.00099212 | 0.0009207 | 6.6768e-05
1426.7 | -0.00173 | 0.00072078 | 0.00099054 | 0.00084225 | 0.00014833
1426.75 | -0.00181 | 0.00072055 | 0.0009092 | 0.00076382 | -1.4381e-05
1426.8 | -0.00181 | 0.00064158 | 0.00090762 | 0.0006854 | -1.4248e-05
1426.85 | -0.00181 | 0.00064134 | 0.00082631 | 0.00068824 | -9.5518e-05
1426.9 | -0.00189 | 0.00064111 | 0.000745 | 0.00060983 | -0.00025815
1426.95 | -0.00189 | 0.00064088 | 0.00074341 | 0.00053143 | -0.00025802
1427 | -0.00204 | 0.00040449 | 0.00066212 | 0.00045304 | -0.00033926
1427.05 | -0.00204 | 0.00048297 | 0.00074025 | 0.00037467 | -0.00033913
1427.1 | -0.00204 | 0.00040403 | 0.00073867 | 0.00021511 | -0.00033899
1427.15 | -0.00196 | 0.0004825 | 0.00081681 | 0.00013677 | -0.00033886
1427.2 | -0.00189 | 0.00048227 | 0.00089496 | 5.8438e-05 | -0.00025736
1427.25 | -0.00189 | 0.00048204 | 0.00097313 | 6.1278e-05 | -0.00025723
1427.3 | -0.00181 | 0.00048181 | 0.0008918 | -1.704e-05 | -0.00017572
1427.35 | -0.00189 | 0.00048158 | 0.00096997 | -1.42e-05 | -0.00017559
1427.4 | -0.00181 | 0.00048135 | 0.00096838 | -9.2507e-05 | -0.00017545
1427.45 | -0.00189 | 0.00040241 | 0.0009668 | -8.5202e-06 | -0.0002567
1427.5 | -0.00189 | 0.00040218 | 0.00096522 | -8.6827e-05 | -0.00025657
1427.55 | -0.00189 | 0.00040194 | 0.00088389 | -2.8401e-06 | -0.00025644
1427.6 | -0.00189 | 0.00040171 | 0.00088231 | 0 | -0.0002563
1427.65 | -0.00197 | 0.00040148 | 0.00088072 | -8.3385e-05 | -0.00025617
1427.7 | -0.00205 | 0.00032255 | 0.00079941 | -4.4774e-06 | -0.00033741
1427.75 | -0.00212 | 0.00032232 | 0.00079782 | 7.4442e-05 | -0.00041863
1427.8 | -0.0022 | 0.00032209 | 0.00071652 | 7.2203e-05 | -0.00049984
1427.85 | -0.00228 | 0.00024317 | 0.00071493 | 0.00015113 | -0.00058104
1427.9 | -0.00228 | 0.00032163 | 0.00071335 | 0.00023008 | -0.00058091
1427.95 | -0.00235 | 0.00016403 | 0.00063205 | 0.00030903 | -0.0006621
1428 | -0.00235 | 0.00024247 | 0.00063047 | 0.00030679 | -0.00058064
1428.05 | -0.00228 | 0.00016357 | 0.00062889 | 0.00030455 | -0.00066183
1428.1 | -0.00236 | 8.4669e-05 | 0.00054761 | 0.00030231 | -0.00074301
1428.15 | -0.00243 | 5.7818e-06 | 0.00046633 | 0.00038128 | -0.00090546
1428.2 | -0.00251 | -7.3094e-05 | 0.00038507 | 0.00046026 | -0.00090533
1428.25 | -0.00243 | -7.3326e-05 | 0.00038349 | 0.00053925 | -0.0009052
1428.3 | -0.00251 | -0.00015219 | 0.00030223 | 0.00053701 | -0.00098634
1428.35 | -0.00251 | -0.00015242 | 0.00030065 | 0.00053477 | -0.00090493
1428.4 | -0.00251 | -0.00015265 | 0.00029907 | 0.00053253 | -0.00098607
1428.45 | -0.00259 | -0.00023151 | 0.00021783 | 0.00053029 | -0.00098594
1428.5 | -0.00259 | -0.00031035 | 0.0001366 | 0.00044682 | -0.00098581
1428.55 | -0.00259 | -0.00031058 | 0.00021467 | 0.00044459 | -0.0009044
1428.6 | -0.00259 | -0.00031081 | 0.00021308 | 0.00044235 | -0.00082299
1428.65 | -0.00251 | -0.00023243 | 0.0002115 | 0.00044011 | -0.00082285
1428.7 | -0.00251 | -0.00015404 | 0.00036925 | 0.00035665 | -0.00066011
1428.75 | -0.00244 | 3.0067e-06 | 0.00044734 | 0.00027321 | -0.00057866
1428.8 | -0.00244 | -7.5869e-05 | 0.00044576 | 0.00027097 | -0.00057853
1428.85 | -0.00229 | 2.5442e-06 | 0.00052387 | 0.00018754 | -0.00041572
1428.9 | -0.00229 | 2.3129e-06 | 0.00060199 | 0.0001853 | -0.00041559
1428.95 | -0.00213 | 2.0816e-06 | 0.00060041 | 0.00018306 | -0.0003341
1429 | -0.00206 | 8.0506e-05 | 0.00075827 | 0.00018082 | -0.0002526
1429.05 | -0.00206 | 8.0275e-05 | 0.00075668 | 0.00017859 | -0.00017109
1429.1 | -0.00198 | 8.0044e-05 | 0.0007551 | 0.00025754 | -0.00025234
1429.15 | -0.00191 | 7.9812e-05 | 0.00075352 | 0.0002553 | -0.00025221
1429.2 | -0.00183 | 7.9581e-05 | 0.00075194 | 0.00025306 | -0.00025207
1429.25 | -0.00191 | 7.935e-05 | 0.00067063 | 0.00041324 | -0.00025194
1429.3 | -0.00191 | 4.6259e-07 | 0.00058933 | 0.00041101 | -0.00033318
1429.35 | -0.00183 | 2.313e-07 | 0.00066746 | 0.00040877 | -0.00033305
1429.4 | -0.00191 | 0 | 0.00058617 | 0.00040653 | -0.00041427
1429.45 | -0.00176 | 9.0734e-05 | 0.00050488 | 0.00032307 | -0.00041414
1429.5 | -0.00183 | 2.4157e-05 | 0.000583 | 0.00015844 | -0.00049535
1429.55 | -0.00191 | -4.241e-05 | 0.00050172 | 7.5017e-05 | -0.00057655
1429.6 | -0.00183 | 4.8314e-05 | 0.00050013 | 7.2778e-05 | -0.00049508
1429.65 | -0.00191 | -1.8253e-05 | 0.00049855 | -9.1788e-05 | -0.00057628
1429.7 | -0.00199 | 7.2471e-05 | 0.00041728 | -0.00017517 | -0.00057615
1429.75 | -0.00199 | 8.4549e-05 | 0.0004157 | -0.00017741 | -0.00073865
1429.8 | -0.00191 | 0.00017528 | 0.00041411 | -0.00026079 | -0.00073852
1429.85 | -0.00191 | 0.00018736 | 0.00041253 | -0.00034415 | -0.00073838
1429.9 | -0.00191 | 0.00012078 | 0.00041095 | -0.0004275 | -0.00073825
1429.95 | -0.00184 | 5.4218e-05 | 0.00032969 | -0.00051084 | -0.00081942
1430 | -0.00191 | -1.2338e-05 | 0.00024843 | -0.00051308 | -0.00090057
1430.05 | -0.00191 | -7.8882e-05 | 0.0001672 | -0.0005964 | -0.00090044
1430.1 | -0.00192 | 1.1819e-05 | 0.00016561 | -0.00059864 | -0.00090031
1430.15 | -0.00192 | 2.3898e-05 | 0.00016403 | -0.00068196 | -0.00090017
1430.2 | -0.00184 | 3.5976e-05 | 0.00016245 | -0.00076526 | -0.00090004
1430.25 | -0.00192 | -0.00010918 | 8.1218e-05 | -0.00084856 | -0.00081862
1430.3 | -0.00192 | -9.7103e-05 | 0 | -0.00093184 | -0.00081849
1430.35 | -0.00192 | -0.00016363 | -8.068e-05 | -0.00102 | -0.00081836
1430.4 | -0.00192 | -0.00023014 | -0.00016135 | -0.0011 | -0.00089951
1430.45 | -0.00199 | -0.00021806 | -0.0001624 | -0.0011 | -0.00098066
1430.5 | -0.00207 | -0.00028456 | -0.00016346 | -0.00102 | -0.00106
1430.55 | -0.002 | -0.0001939 | -0.00016452 | -0.00111 | -0.00106
1430.6 | -0.00207 | -0.00010323 | -0.00024517 | -0.00103 | -0.00114
1430.65 | -0.00207 | -0.00016975 | -0.00032582 | -0.00094751 | -0.00122
1430.7 | -0.00215 | -0.00023625 | -0.00040646 | -0.00103 | -0.0013
1430.75 | -0.00223 | -0.00030274 | -0.00048708 | -0.00087094 | -0.00139
1430.8 | -0.00223 | -0.00036922 | -0.00048814 | -0.00071106 | -0.00155
1430.85 | -0.0023 | -0.00035714 | -0.00048919 | -0.00063223 | -0.00163
1430.9 | -0.00238 | -0.00042361 | -0.00056981 | -0.00047227 | -0.00171
1430.95 | -0.00246 | -0.00049007 | -0.00065041 | -0.0003934 | -0.00171
1431 | -0.00246 | -0.00047799 | -0.000731 | -0.00015224 | -0.00179
1431.05 | -0.00261 | -0.00054443 | -0.00081158 | 7.8533e-06 | -0.00179
1431.1 | -0.00269 | -0.00061087 | -0.00073311 | 0.00016799 | -0.00187
1431.15 | -0.00269 | -0.00059879 | -0.00073417 | 0.00024695 | -0.00179
1431.2 | -0.00277 | -0.0005082 | -0.00065569 | 0.00032593 | -0.00187
1431.25 | -0.00269 | -0.00041759 | -0.00065675 | 0.00056741 | -0.00179
1431.3 | -0.00269 | -0.00048404 | -0.00057825 | 0.00056517 | -0.00179
1431.35 | -0.00269 | -0.00039344 | -0.00065886 | 0.00064419 | -0.00187
1431.4 | -0.00262 | -0.00038136 | -0.00058037 | 0.00064196 | -0.00179
1431.45 | -0.00246 | -0.0002122 | -0.0004223 | 0.00063972 | -0.00171
1431.5 | -0.00246 | -0.00020012 | -0.00042335 | 0.00063748 | -0.00171
1431.55 | -0.00246 | -3.0915e-05 | -0.00034483 | 0.00047273 | -0.00163
1431.6 | -0.00231 | 5.9744e-05 | -0.00026629 | 0.00038925 | -0.00155
1431.65 | -0.00224 | 0.00015041 | -0.00018775 | 0.00030578 | -0.00146
1431.7 | -0.00208 | 0.00024109 | -0.00010919 | 0.00030354 | -0.00146
1431.75 | -0.00208 | 0.00025317 | -0.00011024 | 0.00022009 | -0.00146
1431.8 | -0.00208 | 0.00026525 | -0.0001113 | -2.5729e-05 | -0.00146
1431.85 | -0.00201 | 0.00027733 | -3.2732e-05 | -2.7968e-05 | -0.00138
1431.9 | -0.00208 | 0.00036802 | 4.5848e-05 | -0.00011138 | -0.0013
1431.95 | -0.00201 | 0.0003801 | 4.4793e-05 | -0.00019477 | -0.00122
1432 | -0.00209 | 0.00039217 | 4.3737e-05 | -0.00035929 | -0.00122
1432.05 | -0.00209 | 0.00048288 | 4.2681e-05 | -0.00044266 | -0.00122
1432.1 | -0.00201 | 0.00041633 | 4.1625e-05 | -0.0004449 | -0.00122
1432.15 | -0.00216 | 0.00042841 | 4.0569e-05 | -0.00052825 | -0.00122
1432.2 | -0.00209 | 0.00036188 | 3.9513e-05 | -0.00061158 | -0.0013
1432.25 | -0.00216 | 0.00029535 | -4.1179e-05 | -0.00069491 | -0.0013
1432.3 | -0.00201 | 0.00038603 | 3.7401e-05 | -0.00069715 | -0.0013
1432.35 | -0.00209 | 0.00031951 | 3.6345e-05 | -0.00069939 | -0.0013
1432.4 | -0.00217 | 0.00033159 | -4.4346e-05 | -0.00078271 | -0.00138
1432.45 | -0.00224 | 0.00026507 | -4.5402e-05 | -0.00094706 | -0.00146
1432.5 | -0.00224 | 0.00027715 | -4.6458e-05 | -0.0009493 | -0.00146
1432.55 | -0.00224 | 0.00028923 | -4.7514e-05 | -0.00095154 | -0.00154
1432.6 | -0.00224 | 0.00014416 | -4.857e-05 | -0.00095378 | -0.00154
1432.65 | -0.00217 | 0.00023481 | 3.001e-05 | -0.00095602 | -0.00154
1432.7 | -0.00209 | 0.00024689 | -5.0682e-05 | -0.00095826 | -0.00154
1432.75 | -0.00217 | 0.00033755 | -5.1738e-05 | -0.0009605 | -0.00154
1432.8 | -0.00202 | 0.00034962 | 2.6842e-05 | -0.00096274 | -0.00146
1432.85 | -0.00209 | 0.0003617 | -5.385e-05 | -0.00105 | -0.00146
1432.9 | -0.00202 | 0.00037378 | -5.4905e-05 | -0.00096722 | -0.00146
1432.95 | -0.00194 | 0.00046445 | 2.3674e-05 | -0.00105 | -0.0013
1433 | -0.00187 | 0.00055513 | 2.2618e-05 | -0.00097169 | -0.0013
1433.05 | -0.00194 | 0.00041002 | -5.8073e-05 | -0.00097393 | -0.0013
1433.1 | -0.00194 | 0.00042209 | -0.00013875 | -0.00097617 | -0.0013
1433.15 | -0.00194 | 0.00035559 | -0.00013981 | -0.00097841 | -0.00138
1433.2 | -0.0021 | 0.00021054 | -0.00014087 | -0.00106 | -0.00154
1433.25 | -0.0021 | 0.00014407 | -0.00030114 | -0.00098289 | -0.00162
1433.3 | -0.00217 | 7.7617e-05 | -0.00038178 | -0.00107 | -0.00162
1433.35 | -0.00233 | 1.1169e-05 | -0.00046242 | -0.00098737 | -0.00179
1433.4 | -0.0024 | -5.5267e-05 | -0.00054305 | -0.0009896 | -0.00187
1433.45 | -0.00248 | -0.00020018 | -0.00070321 | -0.00107 | -0.00187
1433.5 | -0.00263 | -0.00026659 | -0.0007838 | -0.00108 | -0.00195
1433.55 | -0.00264 | -0.00033298 | -0.00086438 | -0.00116 | -0.00203
1433.6 | -0.00271 | -0.0003209 | -0.00094495 | -0.00116 | -0.00211
1433.65 | -0.00279 | -0.00038729 | -0.00103 | -0.00116 | -0.00219
1433.7 | -0.00287 | -0.00045366 | -0.00103 | -0.00117 | -0.00219
1433.75 | -0.00287 | -0.00044158 | -0.00111 | -0.00109 | -0.00227
1433.8 | -0.00294 | -0.00050794 | -0.00119 | -0.00117 | -0.00227
1433.85 | -0.00302 | -0.00057429 | -0.00119 | -0.00117 | -0.00235
1433.9 | -0.0031 | -0.00064063 | -0.00127 | -0.00117 | -0.00243
1433.95 | -0.0031 | -0.00062855 | -0.00127 | -0.00118 | -0.00251
1434 | -0.00317 | -0.00069488 | -0.00127 | -0.0011 | -0.00259
1434.05 | -0.00325 | -0.0007612 | -0.00135 | -0.00102 | -0.00268
1434.1 | -0.00317 | -0.00074912 | -0.00143 | -0.0009399 | -0.00276
1434.15 | -0.00318 | -0.00073704 | -0.00135 | -0.00094213 | -0.00276
1434.2 | -0.00302 | -0.00072496 | -0.00128 | -0.00086331 | -0.00267
1434.25 | -0.00302 | -0.00063449 | -0.00136 | -0.00078447 | -0.00276
1434.3 | -0.00295 | -0.000544 | -0.00128 | -0.00078671 | -0.00267
1434.35 | -0.00287 | -0.00037508 | -0.00112 | -0.00070786 | -0.00259
1434.4 | -0.0028 | -0.000363 | -0.00112 | -0.000629 | -0.00267
1434.45 | -0.00264 | -0.00019403 | -0.0009629 | -0.000469 | -0.00251
1434.5 | -0.00257 | -0.00010349 | -0.00088444 | -0.00055236 | -0.00235
1434.55 | -0.00242 | 6.5536e-05 | -0.00064689 | -0.00047348 | -0.00227
1434.6 | -0.00234 | 0.00023461 | -0.00048882 | -0.00055684 | -0.00211
1434.65 | -0.00226 | 0.0003252 | -0.00048987 | -0.00047796 | -0.00203
1434.7 | -0.00211 | 0.00049434 | -0.00025216 | -0.00039906 | -0.00178
1434.75 | -0.00196 | 0.00058497 | -9.3976e-05 | -0.0004013 | -0.00162
1434.8 | -0.00188 | 0.00075418 | 6.425e-05 | -0.00040354 | -0.00146
1434.85 | -0.00188 | 0.00068768 | 6.3194e-05 | -0.00048691 | -0.00138
1434.9 | -0.00181 | 0.00069976 | 0.0001418 | -0.00048915 | -0.00129
1434.95 | -0.00173 | 0.00079041 | 0.00022041 | -0.00057251 | -0.00105
1435 | -0.0015 | 0.00088107 | 0.00037873 | -0.00073697 | -0.00105
1435.05 | -0.0015 | 0.00097174 | 0.00037767 | -0.0006581 | -0.00096851
1435.1 | -0.0015 | 0.00098381 | 0.00021724 | -0.00082253 | -0.00096838
1435.15 | -0.0015 | 0.0009173 | 0.00029587 | -0.00090585 | -0.00096825
1435.2 | -0.0015 | 0.00092938 | 0.00029481 | -0.00107 | -0.00096811
1435.25 | -0.00158 | 0.00078431 | 0.00021407 | -0.00115 | -0.00113
1435.3 | -0.00158 | 0.00071783 | 5.369e-05 | -0.00124 | -0.00121
1435.35 | -0.00158 | 0.00065136 | -2.7012e-05 | -0.00132 | -0.00129
1435.4 | -0.00158 | 0.0005849 | 5.1578e-05 | -0.0014 | -0.00129
1435.45 | -0.00181 | 0.00051846 | -0.00010876 | -0.00149 | -0.00137
1435.5 | -0.00181 | 0.00045202 | -0.00018944 | -0.00157 | -0.00162
1435.55 | -0.00197 | 0.0004641 | -0.00034971 | -0.00157 | -0.00162
1435.6 | -0.00204 | 0.00031918 | -0.00035077 | -0.00157 | -0.0017
1435.65 | -0.00204 | 0.00025278 | -0.00043142 | -0.00158 | -0.00178
1435.7 | -0.0022 | 0.00010792 | -0.00067118 | -0.00158 | -0.00194
1435.75 | -0.00235 | 4.155e-05 | -0.00075178 | -0.00166 | -0.00202
1435.8 | -0.00243 | 5.3629e-05 | -0.00075284 | -0.00166 | -0.00202
1435.85 | -0.0025 | -1.3597e-05 | -0.00075389 | -0.00167 | -0.0021
1435.9 | -0.0025 | -6.0295e-06 | -0.00083448 | -0.00167 | -0.00218
1435.95 | -0.00266 | -7.6889e-05 | -0.00099458 | -0.00159 | -0.00226
1436 | -0.00258 | -6.9321e-05 | -0.00108 | -0.00159 | -0.00226
1436.05 | -0.00273 | -0.00014017 | -0.00116 | -0.00159 | -0.00226
1436.1 | -0.00281 | -0.00021101 | -0.00124 | -0.00152 | -0.00235
1436.15 | -0.00281 | -0.00028184 | -0.00132 | -0.00152 | -0.00251
1436.2 | -0.00281 | -0.00035265 | -0.00132 | -0.00144 | -0.00251
1436.25 | -0.00281 | -0.0001883 | -0.00116 | -0.00144 | -0.00251
1436.3 | -0.00281 | -0.00018074 | -0.00116 | -0.00136 | -0.00251
1436.35 | -0.00281 | -0.00017317 | -0.00124 | -0.0012 | -0.00251
1436.4 | -0.00266 | -0.0001656 | -0.00124 | -0.00112 | -0.00251
1436.45 | -0.00274 | -0.00015803 | -0.00116 | -0.00096406 | -0.00251
1436.5 | -0.00266 | -7.2058e-05 | -0.00109 | -0.00088522 | -0.00251
1436.55 | -0.00266 | -6.449e-05 | -0.00109 | -0.00080637 | -0.00259
1436.6 | -0.00259 | 2.1495e-05 | -0.00092879 | -0.00080861 | -0.00251
1436.65 | -0.00259 | 2.9063e-05 | -0.00092985 | -0.00064864 | -0.00259
1436.7 | -0.00251 | 0.00011506 | -0.00085138 | -0.00065088 | -0.00251
1436.75 | -0.00244 | 0.00020107 | -0.0007729 | -0.00057199 | -0.00251
1436.8 | -0.00244 | 0.00013019 | -0.00077396 | -0.0004931 | -0.00251
1436.85 | -0.00236 | 0.00013776 | -0.00085455 | -0.00041419 | -0.00251
1436.9 | -0.00244 | 0.00014533 | -0.00085561 | -0.00041643 | -0.00259
1436.95 | -0.00244 | 0.0001529 | -0.00085666 | -0.00049982 | -0.00251
1437 | -0.00244 | 0.00016047 | -0.00085772 | -0.00042091 | -0.00259
1437.05 | -0.00251 | 8.9607e-05 | -0.0009383 | -0.00042315 | -0.00251
1437.1 | -0.00244 | 9.7175e-05 | -0.00085983 | -0.00042539 | -0.00251
1437.15 | -0.00244 | 2.6326e-05 | -0.00094041 | -0.00042762 | -0.00259
1437.2 | -0.00236 | 3.3894e-05 | -0.00094147 | -0.00051101 | -0.00259
1437.25 | -0.00244 | -3.6944e-05 | -0.00102 | -0.00051325 | -0.00267
1437.3 | -0.00252 | -0.00010777 | -0.00102 | -0.00059662 | -0.00267
1437.35 | -0.00252 | -0.0001002 | -0.00102 | -0.00051773 | -0.00267
1437.4 | -0.00252 | -9.2636e-05 | -0.00103 | -0.00051997 | -0.00267
1437.45 | -0.00252 | -8.5068e-05 | -0.00094675 | -0.00052221 | -0.00259
1437.5 | -0.0026 | -7.75e-05 | -0.00111 | -0.00060558 | -0.00267
1437.55 | -0.00252 | -0.00014832 | -0.00103 | -0.00068894 | -0.00267
1437.6 | -0.00252 | -6.2364e-05 | -0.00103 | -0.00061006 | -0.00267
1437.65 | -0.0026 | -5.4796e-05 | -0.00103 | -0.00069342 | -0.00267
1437.7 | -0.00252 | 3.1168e-05 | -0.00103 | -0.00069566 | -0.00258
1437.75 | -0.00244 | 0.00011714 | -0.00087356 | -0.00077901 | -0.0025
1437.8 | -0.00245 | 0.00020313 | -0.00087462 | -0.00078125 | -0.00242
1437.85 | -0.00237 | 0.0002107 | -0.00079614 | -0.00086459 | -0.00242
1437.9 | -0.00229 | 0.00029669 | -0.00071765 | -0.00094792 | -0.00234
1437.95 | -0.00222 | 0.0003827 | -0.0007187 | -0.00095016 | -0.00226
1438 | -0.00214 | 0.00046872 | -0.0006402 | -0.00103 | -0.00226
1438.05 | -0.00199 | 0.00055474 | -0.00048211 | -0.00104 | -0.00218
1438.1 | -0.00184 | 0.00071926 | -0.00048316 | -0.00104 | -0.0021
1438.15 | -0.00176 | 0.00080533 | -0.00032503 | -0.00112 | -0.00193
1438.2 | -0.00176 | 0.00081289 | -0.00024647 | -0.00112 | -0.00202
1438.25 | -0.00168 | 0.00082046 | -0.00024753 | -0.00113 | -0.00193
1438.3 | -0.00161 | 0.00074954 | -0.00024858 | -0.00105 | -0.00202
1438.35 | -0.00153 | 0.0008356 | -0.00024964 | -0.00105 | -0.00193
1438.4 | -0.00153 | 0.00084317 | -0.00017107 | -0.00097031 | -0.00185
1438.45 | -0.00153 | 0.00077224 | -0.00017212 | -0.00097255 | -0.00185
1438.5 | -0.00153 | 0.00070133 | -0.00017318 | -0.00106 | -0.00185
1438.55 | -0.00153 | 0.00055196 | -0.00017424 | -0.00106 | -0.00193
1438.6 | -0.00161 | 0.00048108 | -0.00025492 | -0.00114 | -0.00193
1438.65 | -0.00169 | 0.00041021 | -0.00033559 | -0.00114 | -0.00201
1438.7 | -0.00184 | 0.00026093 | -0.00049584 | -0.00115 | -0.00218
1438.75 | -0.00184 | 0.00019009 | -0.00049689 | -0.00115 | -0.0021
1438.8 | -0.00207 | 4.0883e-05 | -0.0006571 | -0.00115 | -0.00226
1438.85 | -0.00215 | -2.9923e-05 | -0.00073771 | -0.00123 | -0.00234
1438.9 | -0.0023 | -0.00017907 | -0.00081832 | -0.00132 | -0.0025
1438.95 | -0.00246 | -0.00032818 | -0.00097843 | -0.0014 | -0.00258
1439 | -0.00253 | -0.00032061 | -0.00089996 | -0.00132 | -0.00266
1439.05 | -0.00261 | -0.00039136 | -0.00098054 | -0.00132 | -0.00274
1439.1 | -0.00276 | -0.0005404 | -0.00114 | -0.00133 | -0.00282
1439.15 | -0.00276 | -0.00061112 | -0.00122 | -0.00125 | -0.0029
1439.2 | -0.00292 | -0.00068183 | -0.00122 | -0.00133 | -0.00299
1439.25 | -0.00292 | -0.00075253 | -0.00122 | -0.00125 | -0.00299
1439.3 | -0.00307 | -0.00074496 | -0.0013 | -0.00125 | -0.00299
1439.35 | -0.00299 | -0.00073739 | -0.00123 | -0.00117 | -0.00299
1439.4 | -0.00307 | -0.00072982 | -0.00123 | -0.00102 | -0.00299
1439.45 | -0.00307 | -0.00080051 | -0.00123 | -0.00102 | -0.00307
1439.5 | -0.00307 | -0.00071469 | -0.00115 | -0.00077627 | -0.00307
1439.55 | -0.003 | -0.00078537 | -0.00123 | -0.00077851 | -0.00307
1439.6 | -0.00307 | -0.00069955 | -0.00115 | -0.00061849 | -0.00307
1439.65 | -0.003 | -0.00061372 | -0.00107 | -0.00045842 | -0.00298
1439.7 | -0.00292 | -0.00052787 | -0.00091475 | -0.00037949 | -0.00298
1439.75 | -0.00285 | -0.0005203 | -0.00083627 | -0.00030055 | -0.00298
1439.8 | -0.00277 | -0.00051274 | -0.00091686 | -0.0002216 | -0.0029
1439.85 | -0.00269 | -0.00042688 | -0.00067928 | 1.9813e-05 | -0.0029
1439.9 | -0.00262 | -0.00034101 | -0.00068033 | 9.8813e-05 | -0.00282
1439.95 | -0.00246 | -0.00025514 | -0.00052224 | 9.6574e-05 | -0.00282
1440 | -0.00239 | -0.00016925 | -0.0003641 | 0.00025685 | -0.00274
1440.05 | -0.00231 | -8.3351e-05 | -0.00028555 | 0.00025461 | -0.00258
1440.1 | -0.00216 | 2.559e-06 | -4.7696e-05 | 0.00041493 | -0.0025
1440.15 | -0.00201 | 0.00016684 | -4.8752e-05 | 0.0003314 | -0.00233
1440.2 | -0.00193 | 0.00025278 | 0.00010952 | 0.00041045 | -0.00225
1440.25 | -0.00186 | 0.00026035 | 2.8794e-05 | 0.00040821 | -0.00217
1440.3 | -0.00186 | 0.0003463 | 0.00018709 | 0.00040597 | -0.00217
1440.35 | -0.0017 | 0.00051068 | 0.00034543 | 0.00040373 | -0.00201
1440.4 | -0.00163 | 0.00043984 | 0.00026467 | 0.00023893 | -0.00201
1440.45 | -0.00155 | 0.00052581 | 0.00042303 | 0.00031797 | -0.00193
1440.5 | -0.00155 | 0.00045497 | 0.00034226 | 0.00023446 | -0.00185
1440.55 | -0.00148 | 0.00054095 | 0.00042091 | 0.00015096 | -0.00177
1440.6 | -0.0014 | 0.00054851 | 0.00041986 | -1.3775e-05 | -0.00177
1440.65 | -0.00148 | 0.00047768 | 0.0004188 | -9.7241e-05 | -0.00185
1440.7 | -0.0014 | 0.00048524 | 0.00041775 | -9.9481e-05 | -0.00177
1440.75 | -0.00148 | 0.00049281 | 0.00033697 | -0.00026414 | -0.00177
1440.8 | -0.00148 | 0.00050038 | 0.00041563 | -0.00034757 | -0.00177
1440.85 | -0.00148 | 0.00050795 | 0.00041458 | -0.00043099 | -0.00177
1440.9 | -0.00156 | 0.00035874 | 0.00033381 | -0.00043323 | -0.00185
1440.95 | -0.00163 | 0.0003663 | 0.00049219 | -0.00043547 | -0.00185
1441 | -0.00163 | 0.00037387 | 0.00049113 | -0.00051888 | -0.00193
1441.05 | -0.00171 | 0.00030306 | 0.00056981 | -0.00043995 | -0.00185
1441.1 | -0.00179 | 0.00023227 | 0.00048902 | -0.00044219 | -0.00185
1441.15 | -0.00179 | 0.00023984 | 0.0005677 | -0.00036325 | -0.00185
1441.2 | -0.00194 | 0.00016905 | 0.00056664 | -0.00036549 | -0.00193
1441.25 | -0.00194 | 9.8279e-05 | 0.00056559 | -0.00053008 | -0.00201
1441.3 | -0.00202 | 2.7516e-05 | 0.00064428 | -0.00045115 | -0.00193
1441.35 | -0.0021 | -4.3237e-05 | 0.00064322 | -0.00045338 | -0.00201
1441.4 | -0.0021 | -3.5669e-05 | 0.00064217 | -0.00037444 | -0.00201
1441.45 | -0.00217 | -0.00010641 | 0.00064111 | -0.00037668 | -0.00209
1441.5 | -0.00225 | -9.8842e-05 | 0.00064005 | -0.0004601 | -0.00209
1441.55 | -0.0024 | -0.00016957 | 0.000639 | -0.00046234 | -0.00217
1441.6 | -0.0024 | -0.00016201 | 0.00063794 | -0.00062691 | -0.00225
1441.65 | -0.0024 | -7.6139e-05 | 0.00055714 | -0.00062915 | -0.00225
1441.7 | -0.00248 | -0.00014687 | 0.00047634 | -0.00079367 | -0.00233
1441.75 | -0.00241 | -6.1003e-05 | 0.00047529 | -0.00079591 | -0.00233
1441.8 | -0.00248 | -5.3435e-05 | 0.00047423 | -0.00079815 | -0.00233
1441.85 | -0.00248 | -4.5867e-05 | 0.00047318 | -0.00088151 | -0.00241
1441.9 | -0.00248 | -0.0001166 | 0.00047212 | -0.00088375 | -0.00241
1441.95 | -0.00256 | -0.00010903 | 0.00031162 | -0.00105 | -0.00241
1442 | -0.00241 | 5.5145e-05 | 0.00039028 | -0.00096934 | -0.00233
1442.05 | -0.00241 | -1.5596e-05 | 0.00030951 | -0.00097158 | -0.00233
1442.1 | -0.00241 | 7.0281e-05 | 0.00030846 | -0.00097382 | -0.00225
1442.15 | -0.00249 | -7.8759e-05 | 0.0002277 | -0.00097606 | -0.00225
1442.2 | -0.00249 | -0.00014948 | 0.00014695 | -0.0009783 | -0.00233
1442.25 | -0.00256 | -0.00022019 | 0.00014589 | -0.0008183 | -0.00233
1442.3 | -0.00256 | -0.00036914 | 6.5157e-05 | -0.0007394 | -0.00241
1442.35 | -0.00256 | -0.00036157 | 6.4101e-05 | -0.00057934 | -0.00241
1442.4 | -0.00264 | -0.00043225 | 6.3044e-05 | -0.00041923 | -0.00241
1442.45 | -0.00272 | -0.00050292 | 6.1988e-05 | -0.00025907 | -0.00241
1442.5 | -0.00264 | -0.00057357 | 0.00014061 | -9.8865e-05 | -0.00241
1442.55 | -0.00279 | -0.00080061 | -1.9794e-05 | 6.1386e-05 | -0.00249
1442.6 | -0.0028 | -0.00079304 | -2.085e-05 | 0.00022168 | -0.00257
1442.65 | -0.00287 | -0.00094182 | -0.00010156 | 0.00030073 | -0.00265
1442.7 | -0.0028 | -0.00093426 | -0.00010262 | 0.0004611 | -0.00257
1442.75 | -0.0028 | -0.00092669 | -0.00018332 | 0.00062151 | -0.00257
1442.8 | -0.0028 | -0.00099728 | -0.00018438 | 0.00061927 | -0.00257
1442.85 | -0.0028 | -0.00091155 | -0.00010579 | 0.0008611 | -0.00249
1442.9 | -0.00287 | -0.00098214 | -0.00018649 | 0.00085886 | -0.00257
1442.95 | -0.00287 | -0.00089642 | -0.00018755 | 0.00085662 | -0.00249
1443 | -0.00288 | -0.00088885 | -0.00026824 | 0.00085438 | -0.00249
1443.05 | -0.00288 | -0.00080311 | -0.00011001 | 0.00077077 | -0.00241
1443.1 | -0.00272 | -0.00063917 | -3.1413e-05 | 0.00076853 | -0.00225
1443.15 | -0.00272 | -0.0007098 | -3.2469e-05 | 0.00068494 | -0.00225
1443.2 | -0.00257 | -0.00054584 | 0.00020551 | 0.00076406 | -0.002
1443.25 | -0.00257 | -0.00053827 | 0.00020446 | 0.00068046 | -0.002
1443.3 | -0.00234 | -0.00029603 | 0.00044254 | 0.00051555 | -0.00184
1443.35 | -0.00227 | -0.00013196 | 0.00052122 | 0.00035068 | -0.00168
1443.4 | -0.00219 | -0.00020265 | 0.00052017 | 0.00018585 | -0.0016
1443.45 | -0.00211 | -3.8561e-05 | 0.00067862 | 0.00010234 | -0.00151
1443.5 | -0.00196 | -3.0993e-05 | 0.00067756 | -6.2411e-05 | -0.00143
1443.55 | -0.00181 | 0.00013314 | 0.00091585 | -6.465e-05 | -0.00119
1443.6 | -0.00166 | 0.00014071 | 0.000835 | -6.6889e-05 | -0.00111
1443.65 | -0.00166 | 0.00014828 | 0.00091374 | -0.00015037 | -0.00111
1443.7 | -0.0015 | 0.00031245 | 0.00099248 | -0.00015261 | -0.00094572
1443.75 | -0.00151 | 0.00024171 | 0.00099142 | -0.00031729 | -0.00094558
1443.8 | -0.00143 | 0.00040591 | 0.00099037 | -0.00031953 | -0.00078289
1443.85 | -0.00143 | 0.00025684 | 0.00082972 | -0.00040297 | -0.00086405
1443.9 | -0.00143 | 0.00026441 | 0.00082866 | -0.00032401 | -0.00078263
1443.95 | -0.00135 | 0.00027198 | 0.0009074 | -0.00032625 | -0.0007825
1444 | -0.00135 | 0.00020125 | 0.00074677 | -0.00032849 | -0.00078237
1444.05 | -0.00143 | 0.00013053 | 0.00074571 | -0.00016828 | -0.00078224
1444.1 | -0.00151 | -1.8446e-05 | 0.00058513 | -0.00025175 | -0.00094466
1444.15 | -0.00159 | -8.9134e-05 | 0.00058407 | -0.00025399 | -0.00086326
1444.2 | -0.00159 | -0.00015981 | 0.00050327 | -0.00025623 | -0.0009444
1444.25 | -0.00174 | -0.0003087 | 0.00042247 | -0.00025847 | -0.00103
1444.3 | -0.00182 | -0.00037934 | 0.00034169 | -0.00034192 | -0.00119
1444.35 | -0.00205 | -0.00052817 | 0.00018122 | -0.00034416 | -0.00127
1444.4 | -0.00212 | -0.0005206 | 0.00025987 | -0.00018396 | -0.00127
1444.45 | -0.0022 | -0.00066938 | 0.00017911 | -0.00026742 | -0.00143
1444.5 | -0.00228 | -0.00066181 | 9.8359e-05 | -0.00035088 | -0.00151
1444.55 | -0.00235 | -0.00073241 | 1.7623e-05 | -0.0002719 | -0.00159
1444.6 | -0.00251 | -0.00080299 | -6.3103e-05 | -0.00027414 | -0.00159
1444.65 | -0.00258 | -0.00079542 | -6.4159e-05 | -0.00027638 | -0.00159
1444.7 | -0.00266 | -0.00078785 | -0.00014487 | -0.00027862 | -0.00167
1444.75 | -0.00266 | -0.00078028 | -6.6272e-05 | -0.00028086 | -0.00159
1444.8 | -0.00266 | -0.00077271 | -0.00014699 | -0.0002831 | -0.00159
1444.85 | -0.00259 | -0.000687 | -6.8385e-05 | -0.00020411 | -0.00151
1444.9 | -0.00259 | -0.00067943 | -6.9441e-05 | -0.00020635 | -0.00151
1444.95 | -0.00266 | -0.00075001 | -0.0002298 | -0.00020859 | -0.00167
1445 | -0.00266 | -0.00074244 | -0.00023086 | -4.8339e-05 | -0.00159
1445.05 | -0.00266 | -0.00073488 | -0.00023191 | -0.00013183 | -0.00159
1445.1 | -0.00259 | -0.000571 | -0.00015332 | -0.00013407 | -0.00151
1445.15 | -0.00259 | -0.00064159 | -0.00023403 | -0.00013631 | -0.00151
1445.2 | -0.00251 | -0.00055587 | -0.00023508 | -5.7297e-05 | -0.00159
1445.25 | -0.00251 | -0.00062646 | -0.00031578 | -5.9536e-05 | -0.00159
1445.3 | -0.00259 | -0.00061889 | -0.00047607 | -6.1775e-05 | -0.00175
1445.35 | -0.00259 | -0.00068947 | -0.00047713 | 1.7248e-05 | -0.00175
1445.4 | -0.00274 | -0.00083817 | -0.00063738 | 9.6283e-05 | -0.00192
1445.45 | -0.00275 | -0.00090871 | -0.00063843 | 0.00017533 | -0.00192
1445.5 | -0.00282 | -0.00097925 | -0.00071907 | 0.00017309 | -0.00192
1445.55 | -0.0029 | -0.00105 | -0.0007997 | 0.00017085 | -0.002
1445.6 | -0.00305 | -0.0012 | -0.00088031 | 0.00016861 | -0.002
1445.65 | -0.00305 | -0.00127 | -0.00096091 | 0.00032898 | -0.00216
1445.7 | -0.00298 | -0.00126 | -0.00088242 | 0.00032674 | -0.00208
1445.75 | -0.00313 | -0.00125 | -0.00096302 | 0.0003245 | -0.00208
1445.8 | -0.00313 | -0.00132 | -0.00096408 | 0.00048491 | -0.00208
1445.85 | -0.00298 | -0.00132 | -0.00096514 | 0.00056402 | -0.00208
1445.9 | -0.00298 | -0.00123 | -0.00088665 | 0.00064313 | -0.00208
1445.95 | -0.00283 | -0.00107 | -0.00080815 | 0.00064089 | -0.00191
1446 | -0.00283 | -0.00090357 | -0.0008092 | 0.00063865 | -0.00183
1446.05 | -0.0026 | -0.00073979 | -0.00057152 | 0.00071778 | -0.00167
1446.1 | -0.00245 | -0.00057595 | -0.00049297 | 0.00079692 | -0.00151
1446.15 | -0.00222 | -0.00033391 | -0.00025516 | 0.00079468 | -0.00135
1446.2 | -0.00206 | -0.00016997 | -9.6907e-05 | 0.00079244 | -0.00118
1446.25 | -0.00199 | 7.2232e-05 | -1.8294e-05 | 0.0007902 | -0.00102
1446.3 | -0.00176 | 0.00015803 | 0.00014002 | 0.00086935 | -0.0008576
1446.35 | -0.00168 | 0.00040037 | 0.00029838 | 0.00086711 | -0.00077618
1446.4 | -0.00161 | 0.00048621 | 0.00045679 | 0.00086487 | -0.00061345
1446.45 | -0.00145 | 0.00065037 | 0.00045573 | 0.00086264 | -0.00045066
1446.5 | -0.0013 | 0.00073624 | 0.00061418 | 0.0008604 | -0.00045053
1446.55 | -0.00122 | 0.00082213 | 0.00077267 | 0.00085816 | -0.00020633
1446.6 | -0.00123 | 0.00075138 | 0.00069184 | 0.00085592 | -0.0002062
1446.65 | -0.00115 | 0.00083727 | 0.00069078 | 0.00077229 | -0.00020607
1446.7 | -0.00123 | 0.00076651 | 0.00060995 | 0.00077005 | -0.00020594
1446.75 | -0.00123 | 0.00069577 | 0.0006089 | 0.00060506 | -0.00028717
1446.8 | -0.00138 | 0.00054675 | 0.00060784 | 0.00052147 | -0.00028704
1446.85 | -0.00138 | 0.00055432 | 0.00060678 | 0.00043788 | -0.00036827
1446.9 | -0.00153 | 0.00024884 | 0.00044622 | 0.00043565 | -0.00028678
1446.95 | -0.00161 | 9.9956e-05 | 0.00020599 | 0.00027075 | -0.000368
1447 | -0.00176 | -4.889e-05 | 0.00020493 | 0.0001872 | -0.00053055
1447.05 | -0.00192 | -0.00027586 | 4.4483e-05 | 0.00018497 | -0.00069305
1447.1 | -0.00207 | -0.0004246 | -0.00011592 | 0.00010143 | -0.0008555
1447.15 | -0.00215 | -0.00041703 | -0.00027628 | -6.337e-05 | -0.00093664
1447.2 | -0.00238 | -0.00064385 | -0.00035698 | -0.00014687 | -0.0011
1447.25 | -0.00246 | -0.00079248 | -0.00043766 | -0.00014911 | -0.0011
1447.3 | -0.00253 | -0.00086299 | -0.00051833 | -0.0002326 | -0.0011
1447.35 | -0.00261 | -0.0009335 | -0.00067858 | -0.00023484 | -0.00118
1447.4 | -0.00269 | -0.00108 | -0.00075921 | -0.00023708 | -0.00118
1447.45 | -0.00276 | -0.00099643 | -0.0009194 | -0.00032056 | -0.00134
1447.5 | -0.00269 | -0.00098886 | -0.00092045 | -0.0003228 | -0.00134
1447.55 | -0.00269 | -0.00114 | -0.001 | -0.00032504 | -0.00142
1447.6 | -0.00269 | -0.00105 | -0.00092257 | -0.00032728 | -0.00134
1447.65 | -0.00261 | -0.00112 | -0.00092362 | -0.00024828 | -0.00134
1447.7 | -0.00261 | -0.00127 | -0.00092468 | -0.00016927 | -0.00134
1447.75 | -0.00254 | -0.00119 | -0.00101 | -8.9686e-06 | -0.00118
1447.8 | -0.00246 | -0.00118 | -0.00101 | -1.1208e-05 | -0.00126
1447.85 | -0.00246 | -0.00117 | -0.00101 | 6.7838e-05 | -0.00126
1447.9 | -0.00239 | -0.00124 | -0.00101 | 0.0001469 | -0.00126
1447.95 | -0.00239 | -0.00115 | -0.00101 | 0.00014466 | -0.00126
1448 | -0.00246 | -0.00123 | -0.00101 | 0.00022373 | -0.00134
1448.05 | -0.00239 | -0.00114 | -0.00085252 | 0.00022149 | -0.00134
1448.1 | -0.00231 | -0.0009761 | -0.000774 | 0.00030057 | -0.00118
1448.15 | -0.00239 | -0.00105 | -0.00085463 | 0.00037966 | -0.00126
1448.2 | -0.00239 | -0.00096096 | -0.00077612 | 0.00037742 | -0.00134
1448.25 | -0.00231 | -0.00087534 | -0.000618 | 0.00045652 | -0.00126
1448.3 | -0.00224 | -0.00086778 | -0.00061906 | 0.00045429 | -0.00126
1448.35 | -0.00224 | -0.00086021 | -0.00054051 | 0.00045205 | -0.00126
1448.4 | -0.00224 | -0.00085264 | -0.00054157 | 0.00044981 | -0.00126
1448.45 | -0.00216 | -0.00076701 | -0.00054263 | 0.00052892 | -0.00126
1448.5 | -0.00208 | -0.00068137 | -0.00062329 | 0.00052668 | -0.00126
1448.55 | -0.00201 | -0.0006738 | -0.00054474 | 0.00060581 | -0.00118
1448.6 | -0.00201 | -0.00066624 | -0.0005458 | 0.00060357 | -0.00118
1448.65 | -0.00201 | -0.00073674 | -0.00062645 | 0.00051997 | -0.00118
1448.7 | -0.00193 | -0.0006511 | -0.00054791 | 0.00059909 | -0.00101
1448.75 | -0.00193 | -0.0007216 | -0.00062857 | 0.00051549 | -0.00109
1448.8 | -0.00201 | -0.00063596 | -0.00070922 | 0.00051325 | -0.00109
1448.85 | -0.00201 | -0.0006284 | -0.00071027 | 0.00042965 | -0.00109
1448.9 | -0.00201 | -0.00062083 | -0.00063174 | 0.00042741 | -0.00101
1448.95 | -0.00201 | -0.00061326 | -0.00063279 | 0.00050653 | -0.00101
1449 | -0.00201 | -0.00060569 | -0.00047463 | 0.00042293 | -0.00101
1449.05 | -0.00194 | -0.00059813 | -0.00047569 | 0.00042069 | -0.00093165
1449.1 | -0.00194 | -0.00059056 | -0.00039712 | 0.00041845 | -0.00085024
1449.15 | -0.00194 | -0.00050491 | -0.00039818 | 0.00033487 | -0.00076882
1449.2 | -0.00194 | -0.00049734 | -0.00039924 | 0.00033263 | -0.00076869
1449.25 | -0.00186 | -0.00041168 | -0.00040029 | 0.00024906 | -0.00076856
1449.3 | -0.00194 | -0.00032601 | -0.00040135 | 0.00032815 | -0.00076843
1449.35 | -0.00179 | -0.00031844 | -0.00016347 | 0.00024458 | -0.00060569
1449.4 | -0.00171 | -0.00023275 | -0.00016452 | 0.00032367 | -0.00060556
1449.45 | -0.00163 | -0.00022519 | -0.00016558 | 0.00032143 | -0.00060543
1449.5 | -0.00156 | -0.00013949 | -0.00016663 | 0.00023786 | -0.00044264
1449.55 | -0.00148 | -5.3789e-05 | -0.00016769 | 0.00023562 | -0.00036117
1449.6 | -0.00141 | 3.1926e-05 | -8.9078e-05 | 0.00023338 | -0.00027968
1449.65 | -0.00133 | 0.00011765 | -9.0135e-05 | 0.00031248 | -0.00027955
1449.7 | -0.00133 | 0.00012522 | -1.1511e-05 | 0.00031024 | -0.00027942
1449.75 | -0.00118 | 0.00013279 | 6.7124e-05 | 0.00038934 | -0.00019792
1449.8 | -0.00118 | 0.00014035 | 0.00014577 | 0.0003871 | -0.00011641
1449.85 | -0.0011 | 0.00014792 | 0.00022443 | 0.00030352 | -0.00011628
1449.9 | -0.0011 | 0.00015549 | 0.00014366 | 0.00030128 | -0.00011615
1449.95 | -0.0011 | 0.00016306 | 0.00022231 | 0.00021771 | -0.00011602
1450 | -0.0011 | 0.00017062 | 0.00022126 | 0.00021547 | -3.4496e-05
1450.05 | -0.0011 | 0.00017819 | 0.00029993 | 0.00013191 | -3.4364e-05
1450.1 | -0.00118 | 0.0001076 | 0.00021914 | 0.00012967 | -3.4233e-05
1450.15 | -0.00126 | 3.7021e-05 | 0.00013837 | 0.00012743 | -3.4102e-05
1450.2 | -0.00133 | -3.3548e-05 | 0.00013732 | 4.388e-05 | -3.397e-05
1450.25 | -0.00134 | 5.2157e-05 | 5.6558e-05 | 0.00012295 | -3.3839e-05
1450.3 | -0.00141 | -1.8413e-05 | -2.419e-05 | 3.9401e-05 | -3.3708e-05
1450.35 | -0.00149 | -8.8972e-05 | -0.00010493 | 3.7162e-05 | -0.00011497
1450.4 | -0.00157 | -8.1404e-05 | -0.00018565 | 3.4922e-05 | -0.00011483
1450.45 | -0.00164 | -0.00023006 | -0.00026637 | 3.2683e-05 | -0.00027745
1450.5 | -0.00172 | -0.00030058 | -0.00042671 | 3.0443e-05 | -0.00035867
1450.55 | -0.0018 | -0.0003711 | -0.00050739 | -5.3094e-05 | -0.00043989
1450.6 | -0.00187 | -0.00044161 | -0.00058806 | 2.5964e-05 | -0.00043975
1450.65 | -0.00188 | -0.0005121 | -0.00058911 | 2.3725e-05 | -0.00060228
1450.7 | -0.00195 | -0.00058258 | -0.00066977 | 0.00010279 | -0.00068345
1450.75 | -0.00195 | -0.00057502 | -0.00075042 | 0.00010056 | -0.00068332
1450.8 | -0.00203 | -0.00064549 | -0.00075148 | 1.7006e-05 | -0.00076449
1450.85 | -0.00203 | -0.00063792 | -0.00075253 | 1.4767e-05 | -0.00092692
1450.9 | -0.00211 | -0.0007864 | -0.00083317 | 1.2527e-05 | -0.00101
1450.95 | -0.00211 | -0.00077884 | -0.0009138 | 9.1596e-05 | -0.00101
1451 | -0.00218 | -0.00077127 | -0.00099441 | 0.00017068 | -0.00109
1451.05 | -0.00234 | -0.00084171 | -0.00099547 | 0.00016844 | -0.00109
1451.1 | -0.00234 | -0.00083414 | -0.00099652 | 0.00024753 | -0.00109
1451.15 | -0.00234 | -0.00082657 | -0.00099758 | 0.00024529 | -0.00117
1451.2 | -0.00234 | -0.00081901 | -0.00099864 | 0.00024305 | -0.00117
1451.25 | -0.00234 | -0.00073343 | -0.00108 | 0.00024081 | -0.00117
1451.3 | -0.00234 | -0.00072586 | -0.00108 | 0.00031992 | -0.00117
1451.35 | -0.00234 | -0.00064028 | -0.00108 | 0.0004804 | -0.00109
1451.4 | -0.00226 | -0.00063271 | -0.00108 | 0.00039679 | -0.00101
1451.45 | -0.00219 | -0.00046907 | -0.001 | 0.00047592 | -0.00084407
1451.5 | -0.00219 | -0.0004615 | -0.00092542 | 0.00047368 | -0.00084393
1451.55 | -0.00204 | -0.00037589 | -0.00084691 | 0.00055282 | -0.00076252
1451.6 | -0.00196 | -0.00036832 | -0.00076838 | 0.00055058 | -0.00068109
1451.65 | -0.00204 | -0.00036075 | -0.00084902 | 0.00046696 | -0.00068096
1451.7 | -0.00204 | -0.00027512 | -0.00077049 | 0.0005461 | -0.00059952
1451.75 | -0.00196 | -0.00026755 | -0.00069196 | 0.00054386 | -0.00059939
1451.8 | -0.00196 | -0.00018191 | -0.00061341 | 0.00054162 | -0.00051793
1451.85 | -0.00196 | -0.00017435 | -0.00053486 | 0.00053938 | -0.00043647
1451.9 | -0.00189 | -8.8694e-05 | -0.00045629 | 0.00045576 | -0.00043634
1451.95 | -0.00189 | -8.1127e-05 | -0.00037771 | 0.00045352 | -0.00035486
1452 | -0.00181 | -7.3559e-05 | -0.00029912 | 0.00045128 | -0.00035473
1452.05 | -0.00181 | 1.2103e-05 | -0.00022052 | 0.00044905 | -0.0003546
1452.1 | -0.00181 | -5.9152e-05 | -0.00030123 | 0.00028408 | -0.00035447
1452.15 | -0.00174 | -5.2464e-05 | -0.00030229 | 0.0002005 | -0.00027298
1452.2 | -0.00158 | 3.2319e-05 | -0.00022369 | 0.00019826 | -0.00027285
1452.25 | -0.00151 | -0.00011717 | -0.00022475 | 0.00011469 | -0.00019135
1452.3 | -0.00151 | -0.00011048 | -0.00030546 | 0.00011245 | -0.00019122
1452.35 | -0.00143 | -0.00018186 | -0.00030652 | -5.242e-05 | -0.00027246
1452.4 | -0.00136 | -0.00017518 | -0.00030757 | 2.6649e-05 | -0.00019096
1452.45 | -0.00143 | -0.00024655 | -0.00038828 | 2.441e-05 | -0.0002722
1452.5 | -0.00143 | -0.00023986 | -0.00046897 | -5.9139e-05 | -0.00027206
1452.55 | -0.00151 | -0.00031122 | -0.00054965 | -6.1378e-05 | -0.00035329
1452.6 | -0.00151 | -0.00030454 | -0.00063032 | -0.00014491 | -0.00035316
1452.65 | -0.00143 | -0.00029785 | -0.00063138 | -0.00014715 | -0.00027167
1452.7 | -0.00151 | -0.0003692 | -0.00063243 | -0.00014939 | -0.00035289
1452.75 | -0.00144 | -0.00036251 | -0.00055388 | -0.00023292 | -0.00035276
1452.8 | -0.00144 | -0.00035582 | -0.00047531 | -0.00023516 | -0.00035263
1452.85 | -0.00144 | -0.00027109 | -0.00047637 | -0.00031867 | -0.00043384
1452.9 | -0.00144 | -0.00034244 | -0.00055705 | -0.00023964 | -0.00043371
1452.95 | -0.00144 | -0.00033576 | -0.0005581 | -0.00040441 | -0.00051492
1453 | -0.00136 | -0.00032907 | -0.00063877 | -0.00048791 | -0.00043345
1453.05 | -0.00144 | -0.00047843 | -0.00063983 | -0.00057138 | -0.00051465
1453.1 | -0.00136 | -0.00047174 | -0.00064089 | -0.00057362 | -0.00043319
1453.15 | -0.00136 | -0.00046505 | -0.00056233 | -0.00057586 | -0.00043306
1453.2 | -0.00136 | -0.00045836 | -0.00048376 | -0.0005781 | -0.00051426
1453.25 | -0.00136 | -0.00045167 | -0.00056444 | -0.00058034 | -0.00051413
1453.3 | -0.00136 | -0.00044499 | -0.0005655 | -0.00066381 | -0.000514
1453.35 | -0.00144 | -0.0004383 | -0.00064617 | -0.00066605 | -0.00043253
1453.4 | -0.00144 | -0.00043161 | -0.00064723 | -0.00066829 | -0.0004324
1453.45 | -0.00152 | -0.00042492 | -0.00056867 | -0.0005893 | -0.00035093
1453.5 | -0.00152 | -0.00041823 | -0.00056973 | -0.0005103 | -0.00035079
1453.55 | -0.0016 | -0.00041154 | -0.00057078 | -0.00051254 | -0.00043201
1453.6 | -0.00152 | -0.00040485 | -0.00057184 | -0.00043353 | -0.00043188
1453.65 | -0.0016 | -0.00039817 | -0.00065251 | -0.00043577 | -0.00051308
1453.7 | -0.00167 | -0.00046949 | -0.00089234 | -0.00035675 | -0.00051295
1453.75 | -0.00167 | -0.00061878 | -0.0008934 | -0.00035899 | -0.00059413
1453.8 | -0.00175 | -0.00061209 | -0.00089445 | -0.00027995 | -0.000594
1453.85 | -0.00168 | -0.00068338 | -0.00097508 | -0.00011961 | -0.00059387
1453.9 | -0.00175 | -0.00067669 | -0.00097614 | -4.0539e-05 | -0.00067505
1453.95 | -0.00175 | -0.00067 | -0.00097719 | -4.2778e-05 | -0.00059361
1454 | -0.00175 | -0.00074128 | -0.00106 | 3.6302e-05 | -0.00067479
1454.05 | -0.00183 | -0.00073459 | -0.00106 | 3.4063e-05 | -0.00067466
1454.1 | -0.00183 | -0.00072791 | -0.00106 | 3.1823e-05 | -0.00067453
1454.15 | -0.00183 | -0.00072122 | -0.00106 | 0.00011092 | -0.00067439
1454.2 | -0.00183 | -0.00071453 | -0.00098248 | 0.00019002 | -0.00067426
1454.25 | -0.00176 | -0.00070784 | -0.00090396 | 0.00026913 | -0.00075543
1454.3 | -0.00176 | -0.00054521 | -0.00090502 | 0.0002669 | -0.000674
1454.35 | -0.00176 | -0.00053852 | -0.0008265 | 0.00026466 | -0.00067387
1454.4 | -0.00168 | -0.00045384 | -0.00074796 | 0.00026242 | -0.00059243
1454.45 | -0.0016 | -0.00044716 | -0.00066942 | 0.00026018 | -0.0005923
1454.5 | -0.00168 | -0.00059643 | -0.00067047 | 0.00025794 | -0.00067347
1454.55 | -0.00153 | -0.00051176 | -0.00067153 | 0.0002557 | -0.00067334
1454.6 | -0.00153 | -0.00050508 | -0.00067259 | 0.00025346 | -0.00067321
1454.65 | -0.00153 | -0.00049839 | -0.00067364 | 0.00016986 | -0.00059177
1454.7 | -0.00153 | -0.0004917 | -0.0006747 | 0.00016762 | -0.00051032
1454.75 | -0.00145 | -0.00048501 | -0.00067576 | 0.00016538 | -0.00051019
1454.8 | -0.00145 | -0.00040034 | -0.0005972 | 8.18e-05 | -0.00042873
1454.85 | -0.00145 | -0.00039365 | -0.00051863 | 7.956e-05 | -0.00042859
1454.9 | -0.00138 | -0.00038696 | -0.00044005 | -4.0113e-06 | -0.00042846
1454.95 | -0.00146 | -0.00030227 | -0.00044111 | -6.2509e-06 | -0.00042833
1455 | -0.00138 | -0.00021757 | -0.00044217 | -8.4906e-06 | -0.00034686
1455.05 | -0.0013 | -0.00013287 | -0.00036358 | -9.2051e-05 | -0.000184
1455.1 | -0.00138 | -0.0002042 | -0.00036463 | -1.297e-05 | -0.00026524
1455.15 | -0.00138 | -0.00011949 | -0.00028603 | -1.521e-05 | -0.00018374
1455.2 | -0.00138 | -0.0001128 | -0.00028709 | -1.7449e-05 | -0.00018361
1455.25 | -0.0013 | 4.9958e-05 | -0.0001288 | -0.00010101 | -0.0001021
1455.3 | -0.00131 | 5.6646e-05 | -5.0162e-05 | -0.00010325 | -0.00010197
1455.35 | -0.00131 | 6.3335e-05 | -0.00013091 | -0.0001868 | -0.00018322
1455.4 | -0.00131 | 7.0023e-05 | -5.2276e-05 | -0.00018904 | -0.00010171
1455.45 | -0.00138 | -1.3291e-06 | -0.00013302 | -0.00027257 | -0.00010158
1455.5 | -0.00138 | 5.3594e-06 | -0.00013408 | -0.0003561 | -0.00010144
1455.55 | -0.00138 | -6.5982e-05 | -5.5446e-05 | -0.00035834 | -0.00010131
1455.6 | -0.00146 | 1.8736e-05 | -0.00013619 | -0.00036058 | -0.00018256
1455.65 | -0.00139 | 0.00010347 | -0.00013725 | -0.00044409 | -0.00018243
1455.7 | -0.00131 | 0.00011015 | -0.00013831 | -0.00044633 | -0.0001823
1455.75 | -0.00131 | 0.00011684 | -0.00013936 | -0.00061109 | -0.00018217
1455.8 | -0.00139 | -3.254e-05 | -0.00029977 | -0.00053207 | -0.00034476
1455.85 | -0.00139 | -2.5851e-05 | -0.00038049 | -0.00053431 | -0.00042597
1455.9 | -0.00139 | -1.9163e-05 | -0.00030188 | -0.0006178 | -0.00042584
1455.95 | -0.00139 | -1.2474e-05 | -0.0003826 | -0.00062004 | -0.00050704
1456 | -0.00139 | -5.7856e-06 | -0.00038365 | -0.00070352 | -0.00050691
1456.05 | -0.00139 | -7.7116e-05 | -0.00046436 | -0.00054327 | -0.00066941
1456.1 | -0.00147 | -7.0428e-05 | -0.00054505 | -0.00062676 | -0.00058797
1456.15 | -0.00147 | -6.3739e-05 | -0.00046647 | -0.00054775 | -0.00058784
1456.2 | -0.00147 | -0.00013506 | -0.00046753 | -0.00046873 | -0.00066901
1456.25 | -0.00147 | -0.00020637 | -0.00038894 | -0.00055223 | -0.00066888
1456.3 | -0.00154 | -0.00027767 | -0.00046964 | -0.00055447 | -0.00075005
1456.35 | -0.00155 | -0.00034896 | -0.0004707 | -0.00055671 | -0.00074992
1456.4 | -0.00162 | -0.00049819 | -0.00039211 | -0.0006402 | -0.00074979
1456.45 | -0.00162 | -0.0004915 | -0.00047281 | -0.00056119 | -0.00083094
1456.5 | -0.0017 | -0.00056276 | -0.00047387 | -0.00048217 | -0.00083081
1456.55 | -0.0017 | -0.000634 | -0.00055456 | -0.00048441 | -0.00091195
1456.6 | -0.00178 | -0.00062731 | -0.00055562 | -0.00048665 | -0.00083055
1456.65 | -0.00185 | -0.00077646 | -0.0006363 | -0.00048889 | -0.00099295
1456.7 | -0.00193 | -0.00084767 | -0.00071697 | -0.00049113 | -0.00107
1456.75 | -0.00208 | -0.00091887 | -0.00079763 | -0.00041209 | -0.00116
1456.8 | -0.00209 | -0.00091219 | -0.00087828 | -0.00041433 | -0.00116
1456.85 | -0.00209 | -0.00098338 | -0.00079974 | -0.00033529 | -0.00115
1456.9 | -0.00209 | -0.00097669 | -0.00095997 | -0.00033753 | -0.00115
1456.95 | -0.00216 | -0.00089212 | -0.00096103 | -0.00025847 | -0.00115
1457 | -0.00216 | -0.00104 | -0.00104 | -0.00026071 | -0.00124
1457.05 | -0.00224 | -0.00103 | -0.00112 | -0.00026295 | -0.00124
1457.1 | -0.00216 | -0.00094994 | -0.00104 | -0.00018388 | -0.00124
1457.15 | -0.00209 | -0.00094325 | -0.00096526 | -0.0001048 | -0.00115
1457.2 | -0.00201 | -0.00093656 | -0.00096631 | -0.00010704 | -0.00107
1457.25 | -0.00194 | -0.00085199 | -0.00088779 | 5.3399e-05 | -0.00107
1457.3 | -0.00194 | -0.0008453 | -0.00088884 | 5.1159e-05 | -0.00099125
1457.35 | -0.00186 | -0.00083861 | -0.00081031 | 0.00013028 | -0.00099112
1457.4 | -0.00178 | -0.00083193 | -0.00081137 | 0.0002094 | -0.00090972
1457.45 | -0.00178 | -0.00066944 | -0.00057358 | 0.00028854 | -0.00090959
1457.5 | -0.00163 | -0.00058484 | -0.000495 | 0.0002863 | -0.00082819
1457.55 | -0.00156 | -0.00050023 | -0.00033676 | 0.00028406 | -0.00066547
1457.6 | -0.00148 | -0.00041561 | -0.00025814 | 0.00036321 | -0.00058403
1457.65 | -0.00148 | -0.00048686 | -0.0002592 | 0.00027958 | -0.0005839
1457.7 | -0.0014 | -0.00032429 | -0.00018058 | 0.00027734 | -0.00050245
1457.75 | -0.0014 | -0.00039554 | -0.00010194 | 0.0002751 | -0.00050232
1457.8 | -0.00133 | -0.00031091 | -2.3298e-05 | 0.00011012 | -0.00050219
1457.85 | -0.00125 | -0.00022627 | 0.00013508 | 0.00010788 | -0.00042072
1457.9 | -0.00118 | -0.00021958 | 0.00021376 | 2.4282e-05 | -0.00033925
1457.95 | -0.0011 | -0.00013493 | 0.00029245 | 2.2042e-05 | -0.00025776
1458 | -0.0011 | -0.00012824 | 0.0002914 | -0.00014287 | -0.00025763
1458.05 | -0.0011 | -0.00012155 | 0.0003701 | -0.00022643 | -0.0002575
1458.1 | -0.00118 | -0.00019283 | 0.00036904 | -0.00030998 | -0.00025737
1458.15 | -0.00118 | -0.00018614 | 0.00036798 | -0.00039352 | -0.00025724
1458.2 | -0.00118 | -0.00010148 | 0.00036693 | -0.00039576 | -0.00025711
1458.25 | -0.00126 | -0.00017276 | 0.00036587 | -0.00047928 | -0.00025698
1458.3 | -0.00118 | -0.00016607 | 0.00036481 | -0.00048152 | -0.00025685
1458.35 | -0.00126 | -0.00023734 | 0.00036376 | -0.00048376 | -0.00033807
1458.4 | -0.00133 | -0.0001527 | 0.00044247 | -0.00056728 | -0.00033794
1458.45 | -0.00133 | -0.00022396 | 0.00036164 | -0.00065078 | -0.00033781
1458.5 | -0.00141 | -0.00021727 | 0.00036059 | -0.00057176 | -0.00041902
1458.55 | -0.00141 | -0.00021059 | 0.00035953 | -0.00049272 | -0.00041889
1458.6 | -0.00149 | -0.0002039 | 0.00035847 | -0.00049496 | -0.00050009
1458.65 | -0.00149 | -0.00011925 | 0.00043719 | -0.0004972 | -0.00049996
1458.7 | -0.00149 | -0.00011257 | 0.00043613 | -0.00049944 | -0.00049983
1458.75 | -0.00149 | -0.00018383 | 0.00059465 | -0.00050168 | -0.00058102
1458.8 | -0.00141 | -0.00025509 | 0.00059359 | -0.00042264 | -0.00049957
1458.85 | -0.00149 | -0.00032633 | 0.00059253 | -0.00042488 | -0.00049944
1458.9 | -0.00149 | -0.00024171 | 0.00067128 | -0.00042712 | -0.0004993
1458.95 | -0.00149 | -0.00039088 | 0.00059042 | -0.00042936 | -0.00058049
1459 | -0.00149 | -0.00038419 | 0.00058936 | -0.0004316 | -0.00058036
1459.05 | -0.00149 | -0.00053332 | 0.00058831 | -0.00043383 | -0.00066154
1459.1 | -0.00149 | -0.0006824 | 0.00058725 | -0.00043608 | -0.00066141
1459.15 | -0.00157 | -0.00075358 | 0.00042662 | -0.00035702 | -0.00074257
1459.2 | -0.00165 | -0.0009026 | 0.00042556 | -0.00035926 | -0.00082373
1459.25 | -0.00165 | -0.00097375 | 0.0004245 | -0.0003615 | -0.0008236
1459.3 | -0.00173 | -0.00096706 | 0.00034368 | -0.00044503 | -0.00082347
1459.35 | -0.00173 | -0.00096037 | 0.00034262 | -0.00044727 | -0.00090461
1459.4 | -0.00173 | -0.00087585 | 0.00034156 | -0.00044951 | -0.00090448
1459.45 | -0.0018 | -0.0011 | 0.00026075 | -0.00037046 | -0.00107
1459.5 | -0.00173 | -0.00102 | 0.00033945 | -0.0003727 | -0.00098548
1459.55 | -0.0018 | -0.00101 | 0.00033839 | -0.00029363 | -0.00098535
1459.6 | -0.0018 | -0.001 | 0.00033734 | -0.00021455 | -0.00107
1459.65 | -0.00181 | -0.00099807 | 0.00025652 | -0.00021679 | -0.00107
1459.7 | -0.00181 | -0.00099138 | 0.00033522 | -0.00013769 | -0.00115
1459.75 | -0.00165 | -0.00098469 | 0.00041394 | -5.859e-05 | -0.00098482
1459.8 | -0.00165 | -0.00090018 | 0.00041288 | -6.083e-05 | -0.00107
1459.85 | -0.00165 | -0.00089349 | 0.0004916 | 1.8286e-05 | -0.00098456
1459.9 | -0.00165 | -0.0008868 | 0.00057034 | 1.6046e-05 | -0.00090317
1459.95 | -0.00165 | -0.00104 | 0.00048949 | 1.3806e-05 | -0.0009843
1460 | -0.00166 | -0.00095125 | 0.00056823 | 9.2933e-05 | -0.00098417
1460.05 | -0.00166 | -0.00094456 | 0.00064697 | 9.0694e-05 | -0.00098404
1460.1 | -0.00158 | -0.00086005 | 0.00064591 | 0.00016983 | -0.00107
1460.15 | -0.00158 | -0.00077552 | 0.00072467 | 0.00016759 | -0.00098378
1460.2 | -0.00143 | -0.00069098 | 0.00088328 | 0.00024674 | -0.00090238
1460.25 | -0.00143 | -0.0006843 | 0.00088222 | 0.00016311 | -0.00090225
1460.3 | -0.00143 | -0.00059975 | 0.00088116 | 0.00016087 | -0.00090212
1460.35 | -0.00128 | -0.00059306 | 0.00095995 | 0.00024002 | -0.00090199
1460.4 | -0.00128 | -0.00058637 | 0.00104 | 0.00031919 | -0.00090186
1460.45 | -0.00112 | -0.00050181 | 0.00112 | 0.00047978 | -0.00082045
1460.5 | -0.00105 | -0.00041725 | 0.00128 | 0.00055898 | -0.00082032
1460.55 | -0.00097067 | -0.00033267 | 0.00144 | 0.00055674 | -0.0007389
1460.6 | -0.00089444 | -0.00032598 | 0.00143 | 0.00063595 | -0.00073877
1460.65 | -0.0008182 | -0.00031929 | 0.00151 | 0.00071517 | -0.00065735
1460.7 | -0.00066522 | -0.0003126 | 0.00151 | 0.0007944 | -0.00065721
1460.75 | -0.00074241 | -0.0003838 | 0.00151 | 0.00079216 | -0.00065708
1460.8 | -0.00058941 | -0.00022132 | 0.00175 | 0.00087141 | -0.00057564
1460.85 | -0.00043637 | -0.00021463 | 0.00183 | 0.00086917 | -0.00049419
1460.9 | -0.00043683 | -0.00020795 | 0.00191 | 0.00086693 | -0.00049406
1460.95 | -0.00028375 | -0.00012334 | 0.00199 | 0.0007832 | -0.00033126
1461 | -0.00020743 | -3.8733e-05 | 0.00207 | 0.00069949 | -0.00033112
1461.05 | -5.4286e-05 | 4.5889e-05 | 0.00214 | 0.00069725 | -0.00024964
1461.1 | 2.207e-05 | -2.5357e-05 | 0.00214 | 0.00069501 | -0.00016814
1461.15 | 0.00017527 | 5.9265e-05 | 0.00222 | 0.00061131 | -8.6629e-05
1461.2 | 0.00025166 | 0.0001439 | 0.0023 | 0.00052762 | -8.6498e-05
1461.25 | 0.00032806 | 0.00015059 | 0.00238 | 0.00036252 | -8.6367e-05
1461.3 | 0.00040447 | 0.00015727 | 0.00246 | 0.00027887 | -4.8461e-06
1461.35 | 0.00025027 | 8.0849e-06 | 0.00246 | 0.00019523 | -8.6105e-05
1461.4 | 0.00017296 | -6.315e-05 | 0.00246 | 0.00019299 | -8.5974e-05
1461.45 | 0.0001725 | -5.6462e-05 | 0.00246 | 2.7978e-05 | -8.5843e-05
1461.5 | 9.5198e-05 | -0.00012769 | 0.00253 | 2.5738e-05 | -0.00024846
1461.55 | 1.7907e-05 | -0.0001989 | 0.00253 | 2.3498e-05 | -0.00024833
1461.6 | -0.00013618 | -0.0002701 | 0.00253 | -6.0109e-05 | -0.00032955
1461.65 | -0.00021344 | -0.00041916 | 0.00253 | -6.2348e-05 | -0.00032942
1461.7 | -0.00029069 | -0.00049033 | 0.00253 | -0.00014594 | -0.00049197
1461.75 | -0.00036793 | -0.00056149 | 0.00245 | -0.00022953 | -0.00057315
1461.8 | -0.00052192 | -0.00063264 | 0.00245 | -0.00023177 | -0.00065433
1461.85 | -0.00059912 | -0.00070378 | 0.00237 | -0.00023401 | -0.0007355
1461.9 | -0.00052284 | -0.0006971 | 0.00237 | -0.00023625 | -0.00073537
1461.95 | -0.0005233 | -0.00076822 | 0.00229 | -0.00031982 | -0.00081652
1462 | -0.00060051 | -0.00076154 | 0.0022 | -0.00024073 | -0.00081639
1462.05 | -0.00067771 | -0.00075485 | 0.00212 | -0.00024297 | -0.00081626
1462.1 | -0.00060144 | -0.00082596 | 0.00196 | -0.00024521 | -0.0008974
1462.15 | -0.00067864 | -0.00081928 | 0.00204 | -0.00032878 | -0.00097853
1462.2 | -0.00060236 | -0.00073478 | 0.00204 | -0.00033102 | -0.00089714
1462.25 | -0.00052608 | -0.00065028 | 0.00204 | -0.00025193 | -0.00081574
1462.3 | -0.00052654 | -0.00072141 | 0.00196 | -0.00025417 | -0.00081561
1462.35 | -0.000527 | -0.00079252 | 0.00196 | -0.00017506 | -0.00081547
1462.4 | -0.00045071 | -0.00078583 | 0.00196 | -0.0001773 | -0.00081534
1462.45 | -0.00052793 | -0.00077915 | 0.00187 | -9.8186e-05 | -0.00081521
1462.5 | -0.00052839 | -0.00077246 | 0.00195 | -1.9059e-05 | -0.0007338
1462.55 | -0.0004521 | -0.00084357 | 0.00203 | 6.0079e-05 | -0.00073366
1462.6 | -0.0003758 | -0.00091466 | 0.00203 | 0.00013923 | -0.00073353
1462.65 | -0.00045302 | -0.00090797 | 0.00195 | 0.00021839 | -0.0007334
1462.7 | -0.00045349 | -0.00097906 | 0.00195 | 0.00029757 | -0.00073327
1462.75 | -0.00053071 | -0.00105 | 0.00195 | 0.00037675 | -0.00073314
1462.8 | -0.00053117 | -0.00104 | 0.00195 | 0.00037451 | -0.00073301
1462.85 | -0.00060838 | -0.00111 | 0.00195 | 0.00053516 | -0.00065158
1462.9 | -0.00060884 | -0.00103 | 0.00203 | 0.00053292 | -0.00065145
1462.95 | -0.0006093 | -0.0011 | 0.00194 | 0.00053068 | -0.00065132
1463 | -0.00060976 | -0.00109 | 0.00194 | 0.0006099 | -0.00073249
1463.05 | -0.00061023 | -0.00109 | 0.00194 | 0.00068913 | -0.00073236
1463.1 | -0.00061069 | -0.00108 | 0.00194 | 0.00068689 | -0.00073222
1463.15 | -0.00068789 | -0.00107 | 0.00194 | 0.00068465 | -0.0006508
1463.2 | -0.00068835 | -0.00098994 | 0.00194 | 0.00068241 | -0.00065067
1463.25 | -0.00061208 | -0.00090549 | 0.00194 | 0.0005987 | -0.00056923
1463.3 | -0.00053579 | -0.0008988 | 0.00202 | 0.00059646 | -0.00048777
1463.35 | -0.00053626 | -0.00089211 | 0.00202 | 0.00067569 | -0.00048764
1463.4 | -0.00045996 | -0.00080765 | 0.00209 | 0.00067345 | -0.00040618
1463.45 | -0.00038366 | -0.00072318 | 0.00209 | 0.00067121 | -0.00032471
1463.5 | -0.00038412 | -0.00071649 | 0.00201 | 0.00066897 | -0.00032457
1463.55 | -0.00030781 | -0.0007098 | 0.00201 | 0.00058526 | -0.00024309
1463.6 | -0.00030827 | -0.00070311 | 0.00209 | 0.00058302 | -0.00024296
1463.65 | -0.00030873 | -0.00061863 | 0.00209 | 0.00049932 | -0.00024283
1463.7 | -0.00015561 | -0.00053413 | 0.00217 | 0.00049708 | -0.00016133
1463.75 | -0.00023287 | -0.00052744 | 0.00217 | 0.00049484 | -0.0001612
1463.8 | -0.00015654 | -0.00052076 | 0.00217 | 0.0004926 | -7.9688e-05
1463.85 | -8.0191e-05 | -0.00051407 | 0.00217 | 0.00049036 | -7.9557e-05
1463.9 | -8.0654e-05 | -0.00042956 | 0.00224 | 0.00032523 | 1.9645e-06
1463.95 | -0.00015792 | -0.00050069 | 0.00216 | 0.00032299 | -7.9295e-05
1464 | -0.00015839 | -0.00041619 | 0.00224 | 0.00023933 | -7.9164e-05
1464.05 | -8.2042e-05 | -0.00025383 | 0.00232 | 0.00023709 | 2.3573e-06
1464.1 | -5.6861e-06 | -0.00024715 | 0.0024 | 0.00015343 | 8.389e-05
1464.15 | 7.068e-05 | -8.475e-05 | 0.0024 | 0.00015119 | 0.00024686
1464.2 | 0.00014706 | -0.00015592 | 0.00248 | 6.7552e-05 | 0.00032843
1464.25 | 6.9755e-05 | -0.00014923 | 0.00248 | 0.00014671 | 0.00032856
1464.3 | 0.00022298 | -0.00014254 | 0.0024 | 6.3073e-05 | 0.00041014
1464.35 | 0.00022252 | -5.7997e-05 | 0.00247 | -2.0558e-05 | 0.00049173
1464.4 | 0.00029892 | 2.6561e-05 | 0.00247 | -2.2798e-05 | 0.00057333
1464.45 | 0.00037532 | -4.4621e-05 | 0.00247 | -2.5038e-05 | 0.00057346
1464.5 | 0.00045174 | 3.9937e-05 | 0.00239 | -2.7278e-05 | 0.00065508
1464.55 | 0.00045128 | -3.1244e-05 | 0.00239 | -2.9517e-05 | 0.00065521
1464.6 | 0.00045082 | 5.3314e-05 | 0.00239 | -3.1758e-05 | 0.00065534
1464.65 | 0.00045035 | 6.0002e-05 | 0.00239 | -3.3998e-05 | 0.00057399
1464.7 | 0.00044989 | -1.118e-05 | 0.00231 | -3.6237e-05 | 0.00049265
1464.75 | 0.00037255 | -4.4915e-06 | 0.00223 | -0.00011986 | 0.00049278
1464.8 | 0.00037208 | -7.5662e-05 | 0.00223 | -0.00020346 | 0.00049291
1464.85 | 0.00021789 | -6.8974e-05 | 0.00222 | -0.00028706 | 0.00041158
1464.9 | 0.00021743 | -0.00021797 | 0.00222 | -0.00020794 | 0.00033026
1464.95 | 6.3277e-05 | -0.00036693 | 0.00206 | -0.00021018 | 0.00016753
1465 | -1.4014e-05 | -0.00036024 | 0.00206 | -0.00013106 | 8.6247e-05
1465.05 | -9.1295e-05 | -0.00043136 | 0.00198 | -5.1917e-05 | 4.9755e-06
1465.1 | -0.00016856 | -0.00042467 | 0.0019 | -5.4157e-05 | 5.1064e-06
1465.15 | -0.00032261 | -0.00057356 | 0.00174 | 2.4993e-05 | -0.00015753
1465.2 | -0.00047662 | -0.00064465 | 0.00166 | 2.2753e-05 | -0.0001574
1465.25 | -0.00055384 | -0.00071572 | 0.00166 | 0.00010192 | -0.00015727
1465.3 | -0.0005543 | -0.00086453 | 0.00165 | 0.00018109 | -0.00023851
1465.35 | -0.00063151 | -0.00085784 | 0.00149 | 0.00034171 | -0.00023838
1465.4 | -0.00070871 | -0.00108 | 0.00141 | 0.00033947 | -0.0003196
1465.45 | -0.00078589 | -0.00108 | 0.00133 | 0.00033723 | -0.00040081
1465.5 | -0.00078636 | -0.00115 | 0.00133 | 0.00041644 | -0.00040068
1465.55 | -0.00078682 | -0.00114 | 0.00125 | 0.0004142 | -0.00040055
1465.6 | -0.00078728 | -0.00114 | 0.00133 | 0.00049342 | -0.00040042
1465.65 | -0.00078774 | -0.00121 | 0.00133 | 0.00049118 | -0.00048162
1465.7 | -0.00071148 | -0.0012 | 0.00133 | 0.00040748 | -0.00040016
1465.75 | -0.00071194 | -0.00112 | 0.00133 | 0.0004867 | -0.00040003
1465.8 | -0.00063567 | -0.00111 | 0.00132 | 0.00056593 | -0.0003999
1465.85 | -0.00071287 | -0.0011 | 0.00132 | 0.00056369 | -0.0004811
1465.9 | -0.0006366 | -0.00102 | 0.00132 | 0.00064293 | -0.00048097
1465.95 | -0.00056032 | -0.00085531 | 0.00148 | 0.0006407 | -0.0003995
1466 | -0.00056078 | -0.00084862 | 0.00148 | 0.00063846 | -0.00039937
1466.05 | -0.00048448 | -0.00076421 | 0.00156 | 0.00055473 | -0.0003179
1466.1 | -0.00040818 | -0.00075752 | 0.00156 | 0.00055249 | -0.00031777
1466.15 | -0.00040864 | -0.00075083 | 0.00156 | 0.00063174 | -0.00023628
1466.2 | -0.00033233 | -0.00058865 | 0.00164 | 0.0006295 | -0.00015478
1466.25 | -0.00025601 | -0.00050419 | 0.00179 | 0.00070875 | -7.3274e-05
1466.3 | -0.00017967 | -0.00041973 | 0.00187 | 0.00070651 | 8.2475e-06
1466.35 | -0.00018013 | -0.00041304 | 0.00187 | 0.00070427 | 8.978e-05
1466.4 | -0.0001806 | -0.00032857 | 0.00187 | 0.00070203 | 0.00017133
1466.45 | -0.00018106 | -0.00032188 | 0.00195 | 0.0007813 | 0.00025288
1466.5 | -0.00018152 | -0.00031519 | 0.00203 | 0.00077906 | 0.00025301
1466.55 | -2.8357e-05 | -7.5089e-05 | 0.00203 | 0.00077682 | 0.00041603
1466.6 | -2.882e-05 | -0.00014622 | 0.00203 | 0.0008561 | 0.00041616
1466.65 | -2.9283e-05 | -6.1713e-05 | 0.00203 | 0.00085386 | 0.00041629
1466.7 | -2.9746e-05 | 2.2802e-05 | 0.00202 | 0.00085162 | 0.00049788
1466.75 | -3.0208e-05 | -4.8337e-05 | 0.00202 | 0.00076786 | 0.00057948
1466.8 | -3.0671e-05 | -0.00011946 | 0.00202 | 0.00084714 | 0.00057961
1466.85 | -0.00010795 | -0.00019058 | 0.00202 | 0.00076338 | 0.00057974
1466.9 | -0.00010841 | -0.00010609 | 0.00202 | 0.00076114 | 0.00057988
1466.95 | -3.2059e-05 | -9.94e-05 | 0.00218 | 0.00084042 | 0.00049854
1467 | -3.2522e-05 | -9.2712e-05 | 0.0021 | 0.00067515 | 0.00049867
1467.05 | -3.2985e-05 | -8.6024e-05 | 0.0021 | 0.00075442 | 0.00058027
1467.1 | -0.00011027 | -0.00023494 | 0.0021 | 0.00067067 | 0.0005804
1467.15 | -0.00011073 | -0.00022825 | 0.00218 | 0.00058694 | 0.00058053
1467.2 | -0.000188 | -0.00029935 | 0.00217 | 0.00050321 | 0.00058066
1467.25 | -0.00018846 | -0.00029266 | 0.00209 | 0.0004195 | 0.00049932
1467.3 | -0.00034251 | -0.00036374 | 0.00201 | 0.0003358 | 0.00049945
1467.35 | -0.00034297 | -0.00035706 | 0.00209 | 0.00017067 | 0.00041812
1467.4 | -0.00034344 | -0.00027259 | 0.00201 | 0.00016843 | 0.00041825
1467.45 | -0.0003439 | -0.0002659 | 0.00201 | 3.3549e-06 | 0.00041838
1467.5 | -0.00042114 | -0.00033699 | 0.00193 | -8.0287e-05 | 0.00041851
1467.55 | -0.0004216 | -0.0003303 | 0.00193 | -0.00016392 | 0.00041864
1467.6 | -0.00042206 | -0.00032361 | 0.00185 | -0.00024754 | 0.00025589
1467.65 | -0.00049929 | -0.00031693 | 0.00176 | -0.00024978 | 0.00025602
1467.7 | -0.00057651 | -0.000388 | 0.00176 | -0.00033338 | 0.00017473
1467.75 | -0.00057697 | -0.00038131 | 0.00184 | -0.00025426 | 0.00017486
1467.8 | -0.00065418 | -0.00045238 | 0.00176 | -0.0002565 | 9.3575e-05
1467.85 | -0.0005779 | -0.00044569 | 0.00176 | -0.00017736 | 9.3705e-05
1467.9 | -0.00065511 | -0.00051674 | 0.00176 | -9.8207e-05 | 1.2434e-05
1467.95 | -0.00073231 | -0.00058779 | 0.00168 | -0.00010045 | 9.3967e-05
1468 | -0.00080949 | -0.0005811 | 0.0016 | -2.1286e-05 | 1.2696e-05
1468.05 | -0.00080996 | -0.00072984 | 0.0016 | 5.7888e-05 | -6.8564e-05
1468.1 | -0.00088713 | -0.00064544 | 0.0016 | 5.5648e-05 | -6.8433e-05
1468.15 | -0.0009643 | -0.00071647 | 0.00151 | 0.00013483 | -6.8302e-05
1468.2 | -0.00104 | -0.00078748 | 0.00151 | 0.00021403 | -6.8171e-05
1468.25 | -0.00112 | -0.00078079 | 0.00151 | 0.0003747 | -6.804e-05
1468.3 | -0.00112 | -0.00085179 | 0.00143 | 0.00037246 | -6.791e-05
1468.35 | -0.0012 | -0.00092278 | 0.00143 | 0.00061467 | -6.7779e-05
1468.4 | -0.0012 | -0.00099376 | 0.00135 | 0.00053093 | -6.7648e-05
1468.45 | -0.0012 | -0.00098707 | 0.00127 | 0.00061019 | -0.0001489
1468.5 | -0.0012 | -0.00098038 | 0.00127 | 0.00060795 | -0.00023013
1468.55 | -0.00127 | -0.00105 | 0.00127 | 0.00068722 | -0.00031136
1468.6 | -0.0012 | -0.00096701 | 0.00126 | 0.00068498 | -0.00022987
1468.65 | -0.0012 | -0.00104 | 0.00118 | 0.00068274 | -0.00022974
1468.7 | -0.00112 | -0.00095363 | 0.00118 | 0.00076201 | -0.00014824
1468.75 | -0.00096985 | -0.00086927 | 0.00126 | 0.00067826 | -6.6733e-05
1468.8 | -0.00089361 | -0.00086259 | 0.00126 | 0.00051301 | -6.6602e-05
1468.85 | -0.00081736 | -0.00070053 | 0.00134 | 0.00059227 | 1.4919e-05
1468.9 | -0.0007411 | -0.00061614 | 0.00134 | 0.00042705 | 1.505e-05
1468.95 | -0.00066482 | -0.00053175 | 0.0015 | 0.00034334 | 9.6583e-05
1469 | -0.00066529 | -0.00044734 | 0.0015 | 0.00025964 | 0.00017813
1469.05 | -0.000589 | -0.00044065 | 0.00158 | 0.00017595 | 0.00034112
1469.1 | -0.00058947 | -0.00035623 | 0.00165 | 0.00017371 | 0.00034125
1469.15 | -0.00058993 | -0.00042727 | 0.00157 | 9.0032e-05 | 0.00034138
1469.2 | -0.00051364 | -0.00034285 | 0.00173 | 6.3663e-06 | 0.00042296
1469.25 | -0.00043733 | -0.00025842 | 0.00181 | 4.1262e-06 | 0.00042309
1469.3 | -0.00051456 | -0.00032948 | 0.00189 | -7.9527e-05 | 0.00050468
1469.35 | -0.00051503 | -0.00024505 | 0.00181 | -3.5399e-07 | 0.00050481
1469.4 | -0.00051549 | -0.00023836 | 0.00189 | -8.4008e-05 | 0.00042348
1469.45 | -0.00051595 | -0.00023167 | 0.00189 | -8.6248e-05 | 0.00050508
1469.5 | -0.00051641 | -0.00022498 | 0.00197 | -7.0743e-06 | 0.00058668
1469.55 | -0.00044011 | -0.00014054 | 0.00196 | -9.3144e-06 | 0.00058681
1469.6 | -0.00044057 | -0.00013385 | 0.00196 | -1.1554e-05 | 0.00066842
1469.65 | -0.00044104 | -0.00012717 | 0.00196 | -1.3795e-05 | 0.00066855
1469.7 | -0.00051827 | -4.2714e-05 | 0.00196 | -9.7448e-05 | 0.00066869
1469.75 | -0.00051873 | -3.6026e-05 | 0.00196 | -9.9688e-05 | 0.00058733
1469.8 | -0.00059595 | -0.0001071 | 0.00196 | -0.00018333 | 0.00058746
1469.85 | -0.00059641 | -2.265e-05 | 0.00188 | -0.00018557 | 0.00066908
1469.9 | -0.00059687 | -9.3725e-05 | 0.00188 | -0.0002692 | 0.00066921
1469.95 | -0.00067408 | -0.00016479 | 0.0018 | -0.00035282 | 0.00075083
1470 | -0.0005978 | -8.0349e-05 | 0.00187 | -0.00035506 | 0.00075096
1470.05 | -0.00059826 | -7.3661e-05 | 0.00187 | -0.00043867 | 0.0007511
1470.1 | -0.00067547 | -6.6973e-05 | 0.00179 | -0.00044091 | 0.00075123
1470.15 | -0.00059919 | 1.1541e-05 | 0.00187 | -0.0005245 | 0.00083286
1470.2 | -0.00067639 | -1.0461e-05 | 0.00187 | -0.00044539 | 0.00083299
1470.25 | -0.00060011 | 4.531e-05 | 0.00195 | -0.00044763 | 0.00083312
1470.3 | -0.00052382 | 0.00010109 | 0.00203 | -0.00053122 | 0.00091477
1470.35 | -0.00060104 | 7.9091e-05 | 0.00203 | -0.00061481 | 0.00091491
1470.4 | -0.0006015 | -2.0696e-05 | 0.00211 | -0.00061705 | 0.00091504
1470.45 | -0.00060196 | 3.5087e-05 | 0.00211 | -0.00061929 | 0.00083365
1470.5 | -0.00060243 | 1.3085e-05 | 0.00218 | -0.00062153 | 0.0009153
1470.55 | -0.00060289 | -0.00016448 | 0.0021 | -0.00062377 | 0.00083391
1470.6 | -0.0006801 | -0.00018648 | 0.0021 | -0.00070734 | 0.00083404
1470.65 | -0.00068056 | -0.00020848 | 0.0021 | -0.00070958 | 0.00091569
1470.7 | -0.00075776 | -0.00030825 | 0.00202 | -0.00071182 | 0.0007528
1470.75 | -0.00075822 | -0.00033025 | 0.00202 | -0.00079538 | 0.00083443
1470.8 | -0.00083541 | -0.00050774 | 0.00186 | -0.00079762 | 0.00075306
1470.85 | -0.00091259 | -0.00076291 | 0.0017 | -0.00063721 | 0.00067169
1470.9 | -0.00107 | -0.00078491 | 0.00162 | -0.00047675 | 0.00059034
1470.95 | -0.00114 | -0.00088461 | 0.00138 | -0.00039762 | 0.000509
1471 | -0.00122 | -0.00090662 | 0.00129 | -0.00039986 | 0.00042767
1471.05 | -0.0013 | -0.00101 | 0.00121 | -0.00032072 | 0.00026491
1471.1 | -0.0013 | -0.00118 | 0.00113 | -0.00032296 | 0.00026504
1471.15 | -0.00145 | -0.00128 | 0.00097124 | -8.0998e-05 | 0.00010234
1471.2 | -0.00153 | -0.00146 | 0.0008903 | -8.3238e-05 | 2.1065e-05
1471.25 | -0.00153 | -0.00148 | 0.00088925 | 7.7384e-05 | -6.0195e-05
1471.3 | -0.00153 | -0.00158 | 0.00088819 | 0.00015659 | -0.00014144
1471.35 | -0.00153 | -0.00153 | 0.00096701 | 0.00023581 | -0.00014131
1471.4 | -0.00145 | -0.00155 | 0.00096596 | 0.00023357 | -0.00022255
1471.45 | -0.00138 | -0.00157 | 0.0009649 | 0.00023133 | -0.00014105
1471.5 | -0.00138 | -0.00159 | 0.00096384 | 0.00031056 | -0.00014092
1471.55 | -0.00123 | -0.00154 | 0.00104 | 0.00038981 | -5.9411e-05
1471.6 | -0.00115 | -0.00156 | 0.00104 | 0.00046906 | 2.211e-05
1471.65 | -0.00107 | -0.00143 | 0.00112 | 0.00046682 | 2.2241e-05
1471.7 | -0.00092046 | -0.00129 | 0.0012 | 0.00046458 | 0.00010377
1471.75 | -0.00076748 | -0.00116 | 0.00128 | 0.00054385 | 0.00018532
1471.8 | -0.00069121 | -0.00118 | 0.00136 | 0.00054161 | 0.00018545
1471.85 | -0.00053817 | -0.0012 | 0.00144 | 0.00053937 | 0.00026701
1471.9 | -0.00046186 | -0.00115 | 0.00151 | 0.00053713 | 0.00034857
1471.95 | -0.00038555 | -0.00109 | 0.00159 | 0.00061641 | 0.00051161
1472 | -0.00030923 | -0.00104 | 0.00167 | 0.00053265 | 0.00051174
1472.05 | -0.00015608 | -0.00082454 | 0.00183 | 0.00061193 | 0.00075632
1472.1 | -0.00023335 | -0.001 | 0.00175 | 0.00060969 | 0.00067496
1472.15 | -0.00023382 | -0.00094631 | 0.00175 | 0.00044442 | 0.00075659
1472.2 | -0.00015747 | -0.00089054 | 0.00175 | 0.00052369 | 0.00075672
1472.25 | -8.1117e-05 | -0.00091255 | 0.00175 | 0.00052145 | 0.00083835
1472.3 | -0.0001584 | -0.00093455 | 0.00175 | 0.0004377 | 0.00083848
1472.35 | -0.00015886 | -0.00095655 | 0.00167 | 0.00043546 | 0.00083862
1472.4 | -0.00031293 | -0.00097855 | 0.00166 | 0.00035172 | 0.00092026
1472.45 | -0.00031339 | -0.00092278 | 0.00158 | 0.00034948 | 0.00083888
1472.5 | -0.00046742 | -0.00094478 | 0.00142 | 0.00026576 | 0.00067601
1472.55 | -0.0003911 | -0.00096679 | 0.00142 | 0.00026352 | 0.00075763
1472.6 | -0.00054511 | -0.00114 | 0.00126 | 0.00026128 | 0.00059478
1472.65 | -0.00054557 | -0.00117 | 0.00126 | 0.00017757 | 0.00051344
1472.7 | -0.00054604 | -0.00119 | 0.00126 | 0.00033828 | 0.00043211
1472.75 | -0.00062326 | -0.00121 | 0.00118 | 0.00025456 | 0.00035079
1472.8 | -0.00062372 | -0.00115 | 0.0011 | 0.00025232 | 0.00035092
1472.85 | -0.00062418 | -0.00118 | 0.00102 | 0.00025008 | 0.00026962
1472.9 | -0.00054789 | -0.00112 | 0.00093424 | 0.00016637 | 0.00018832
1472.95 | -0.00054835 | -0.00107 | 0.00093318 | 0.00016413 | 0.00018845
1473 | -0.00054881 | -0.00116 | 0.00085224 | -1.0223e-06 | 0.00010717
1473.05 | -0.00039573 | -0.00103 | 0.00093107 | -3.2625e-06 | 0.00018872
1473.1 | -0.0003962 | -0.00105 | 0.00085013 | -0.00016836 | 0.00010743
1473.15 | -0.00024308 | -0.00091961 | 0.00084907 | -0.00025202 | 0.00010756
1473.2 | -0.00024354 | -0.00094161 | 0.0009279 | -0.00025426 | 0.00018911
1473.25 | -0.000244 | -0.00088579 | 0.00084696 | -0.00041929 | 0.00018924
1473.3 | -0.00016766 | -0.00082995 | 0.0008459 | -0.00042153 | 0.00018937
1473.35 | -0.00016812 | -0.00085195 | 0.00076497 | -0.00042377 | 0.0001895
1473.4 | -0.00016858 | -0.00095179 | 0.00076392 | -0.00050739 | 0.00010822
1473.45 | -0.00016904 | -0.0009738 | 0.00076286 | -0.00050963 | 0.00010835
1473.5 | -0.00024631 | -0.0009958 | 0.00060209 | -0.00051187 | 2.7076e-05
1473.55 | -0.00024678 | -0.00093996 | 0.00060104 | -0.00043273 | 2.7207e-05
1473.6 | -0.00032404 | -0.00104 | 0.00052014 | -0.00043497 | -5.4053e-05
1473.65 | -0.00047807 | -0.00114 | 0.00051908 | -0.00027442 | -0.0001353
1473.7 | -0.00063205 | -0.00124 | 0.0004382 | -0.00035806 | -0.00013517
1473.75 | -0.00063251 | -0.00118 | 0.00043715 | -0.0003603 | -0.00021641
1473.8 | -0.00063298 | -0.00128 | 0.00043609 | -0.00036254 | -0.00021628
1473.85 | -0.00071019 | -0.00138 | 0.00043503 | -0.00044617 | -0.0002975
1473.9 | -0.00078738 | -0.00141 | 0.00035416 | -0.00044841 | -0.00021602
1473.95 | -0.00086457 | -0.00143 | 0.00019351 | -0.00045065 | -0.00021588
1474 | -0.00094175 | -0.00145 | 0.00019245 | -0.0003715 | -0.00029711
1474.05 | -0.0011 | -0.00163 | 0.00019139 | -0.00037374 | -0.00037832
1474.1 | -0.0011 | -0.00157 | 0.00019033 | -0.00037599 | -0.00037819
1474.15 | -0.0011 | -0.00167 | 0.00018928 | -0.00037822 | -0.00037806
1474.2 | -0.00117 | -0.00154 | 0.00010844 | -0.00038047 | -0.00037793
1474.25 | -0.0011 | -0.00156 | 0.00018716 | -0.00021989 | -0.0003778
1474.3 | -0.00117 | -0.00158 | 2.6555e-05 | -0.00022213 | -0.000459
1474.35 | -0.00118 | -0.00153 | 2.5497e-05 | -0.00014295 | -0.00045887
1474.4 | -0.00125 | -0.00155 | 2.444e-05 | -0.00014519 | -0.00045874
1474.45 | -0.00118 | -0.00141 | 2.3383e-05 | -0.00014742 | -0.00053993
1474.5 | -0.00118 | -0.00136 | 0.00018188 | -6.8229e-05 | -0.0005398
1474.55 | -0.00118 | -0.00122 | 0.00018082 | 1.098e-05 | -0.00037702
1474.6 | -0.0009473 | -0.00101 | 0.00033936 | 8.7394e-06 | -0.00021419
1474.65 | -0.00094777 | -0.00095676 | 0.00041811 | 8.7959e-05 | -0.00013269
1474.7 | -0.00087152 | -0.00082293 | 0.00041706 | 8.5719e-05 | -0.00013256
1474.75 | -0.00079525 | -0.00068905 | 0.00049582 | 0.00016495 | -5.1048e-05
1474.8 | -0.00079572 | -0.0006331 | 0.00049477 | 8.1239e-05 | -5.0918e-05
1474.85 | -0.0006427 | -0.00042117 | 0.00065339 | 0.00016047 | 0.00019342
1474.9 | -0.00064316 | -0.00044317 | 0.00057249 | 0.00015823 | 0.00019355
1474.95 | -0.00064362 | -0.00030917 | 0.00073114 | 0.00023747 | 0.00035654
1475 | -0.00056733 | -0.00025315 | 0.00080995 | 0.00031673 | 0.00043812
1475.05 | -0.00049103 | -0.00011908 | 0.00088878 | 0.00031449 | 0.00051971
1475.1 | -0.00041471 | 1.5029e-05 | 0.00096761 | 0.00031225 | 0.00051984
1475.15 | -0.00041518 | -8.5035e-05 | 0.00088666 | 0.00039151 | 0.00051997
1475.2 | -0.00041564 | -2.8976e-05 | 0.00088561 | 0.00038927 | 0.00060158
1475.25 | -0.00033932 | 0.00010518 | 0.00096444 | 0.00038703 | 0.00068319
1475.3 | -0.00026298 | 0.00023938 | 0.00104 | 0.00038479 | 0.00076482
1475.35 | -0.00026344 | 0.00029549 | 0.0012 | 0.00038255 | 0.00076495
1475.4 | -0.00034071 | 0.00027349 | 0.0012 | 0.00038031 | 0.00076508
1475.45 | -0.00026437 | 0.0004859 | 0.00128 | 0.00021507 | 0.00084671
1475.5 | -0.00018803 | 0.00046389 | 0.0012 | 0.00013135 | 0.00084685
1475.55 | -0.00018849 | 0.00059822 | 0.00128 | -3.3825e-05 | 0.00084698
1475.6 | -0.00026576 | 0.0006544 | 0.0012 | -0.00011751 | 0.00084711
1475.65 | -0.00026622 | 0.00071059 | 0.00128 | -0.00011975 | 0.00092876
1475.7 | -0.00034348 | 0.00076679 | 0.00127 | -0.00028486 | 0.00084737
1475.75 | -0.00026715 | 0.00090122 | 0.00135 | -0.00044991 | 0.00092902
1475.8 | -0.00034441 | 0.00087922 | 0.00127 | -0.00045215 | 0.00092915
1475.85 | -0.00034487 | 0.00085721 | 0.00119 | -0.00053578 | 0.00076625
1475.9 | -0.00034533 | 0.00091345 | 0.00119 | -0.0006194 | 0.00084789
1475.95 | -0.00042259 | 0.00105 | 0.00119 | -0.00070301 | 0.00084802
1476 | -0.00049982 | 0.00103 | 0.00111 | -0.00062388 | 0.00076664
1476.05 | -0.00050029 | 0.00108 | 0.00111 | -0.00070749 | 0.00076678
1476.1 | -0.00057752 | 0.00114 | 0.00103 | -0.00079109 | 0.00068541
1476.15 | -0.00065474 | 0.00112 | 0.00103 | -0.00079333 | 0.00068554
1476.2 | -0.0006552 | 0.00117 | 0.00102 | -0.00087691 | 0.00060419
1476.25 | -0.00065566 | 0.00123 | 0.00102 | -0.00079781 | 0.00060432
1476.3 | -0.00065613 | 0.00121 | 0.00102 | -0.00080005 | 0.00060445
1476.35 | -0.00073333 | 0.00126 | 0.00102 | -0.00080229 | 0.00052311
1476.4 | -0.00081053 | 0.0014 | 0.0011 | -0.00088587 | 0.00068619
1476.45 | -0.000811 | 0.00145 | 0.00102 | -0.00080677 | 0.00060484
1476.5 | -0.00081146 | 0.00135 | 0.00093801 | -0.00080901 | 0.00060497
1476.55 | -0.00081192 | 0.00149 | 0.00093695 | -0.00072989 | 0.0006051
1476.6 | -0.00081238 | 0.00147 | 0.00102 | -0.00073213 | 0.00052376
1476.65 | -0.00081285 | 0.00144 | 0.00101 | -0.00065301 | 0.00052389
1476.7 | -0.00089003 | 0.00142 | 0.00093378 | -0.00057387 | 0.00036111
1476.75 | -0.00096721 | 0.0014 | 0.00085283 | -0.00057611 | 0.00036124
1476.8 | -0.00104 | 0.00138 | 0.00069202 | -0.00057835 | 0.00019851
1476.85 | -0.00112 | 0.00136 | 0.00077083 | -0.0004992 | 0.00011723
1476.9 | -0.00112 | 0.00141 | 0.0006899 | -0.00050144 | 0.00011736
1476.95 | -0.0012 | 0.00123 | 0.00052914 | -0.00034086 | -4.5302e-05
1477 | -0.00112 | 0.00129 | 0.00052808 | -0.0003431 | -4.5172e-05
1477.05 | -0.00128 | 0.00127 | 0.00044719 | -0.00034534 | -4.5041e-05
1477.1 | -0.00128 | 0.00117 | 0.00044613 | -0.00034758 | -0.00012629
1477.15 | -0.00135 | 0.00115 | 0.00028543 | -0.00034983 | -0.00012616
1477.2 | -0.00143 | 0.00105 | 0.00020457 | -0.00027064 | -0.00012603
1477.25 | -0.00143 | 0.00102 | 0.00020351 | -0.00019144 | -4.4519e-05
1477.3 | -0.00143 | 0.00092364 | 0.00012266 | -0.00019368 | -4.4389e-05
1477.35 | -0.00143 | 0.00097997 | 0.0002014 | -0.00011448 | 0.00011853
1477.4 | -0.00143 | 0.00087964 | 4.0769e-05 | -0.00011672 | 3.7263e-05
1477.45 | -0.00143 | 0.00085764 | 0.00011949 | 4.3976e-05 | 3.7393e-05
1477.5 | -0.00151 | 0.00091396 | 3.8654e-05 | -3.9736e-05 | 3.7524e-05
1477.55 | -0.00151 | 0.00081363 | 0.00011738 | 3.9495e-05 | -4.3736e-05
1477.6 | -0.00151 | 0.00079163 | 0.00011632 | 0.00011874 | -4.3605e-05
1477.65 | -0.00151 | 0.00076963 | 0.00011526 | 0.0001165 | -4.3475e-05
1477.7 | -0.00144 | 0.00074762 | 0.0002738 | 0.00011426 | 3.8046e-05
1477.75 | -0.00151 | 0.00080395 | 0.00019294 | 0.00011202 | 3.8177e-05
1477.8 | -0.00151 | 0.00078195 | 0.00019188 | 2.8294e-05 | 3.8307e-05
1477.85 | -0.00144 | 0.00091664 | 0.00027063 | 0.00010754 | 3.8438e-05
1477.9 | -0.00136 | 0.00089464 | 0.00034939 | -5.7659e-05 | 3.8568e-05
1477.95 | -0.00129 | 0.000951 | 0.00042815 | -5.9899e-05 | 0.00020151
1478 | -0.00121 | 0.00101 | 0.0004271 | -0.0001436 | 0.00020164
1478.05 | -0.00121 | 0.00114 | 0.00050588 | -0.00014584 | 0.0002832
1478.1 | -0.00113 | 0.0012 | 0.00050482 | -0.00022953 | 0.00028333
1478.15 | -0.00113 | 0.00118 | 0.00050376 | -0.00031321 | 0.00028346
1478.2 | -0.00106 | 0.00131 | 0.00058255 | -0.00031545 | 0.00036503
1478.25 | -0.00106 | 0.00145 | 0.0005815 | -0.00031769 | 0.00044661
1478.3 | -0.00106 | 0.0015 | 0.0006603 | -0.00031993 | 0.00044674
1478.35 | -0.00090531 | 0.00156 | 0.00073911 | -0.00032217 | 0.00052833
1478.4 | -0.00090578 | 0.00162 | 0.00081793 | -0.00032441 | 0.00052846
1478.45 | -0.00090624 | 0.00175 | 0.00081688 | -0.00032665 | 0.00061006
1478.5 | -0.00082998 | 0.00173 | 0.00081582 | -0.00032889 | 0.00052872
1478.55 | -0.00067696 | 0.00179 | 0.00089465 | -0.00033113 | 0.00061032
1478.6 | -0.00060067 | 0.00184 | 0.0008936 | -0.00033337 | 0.00061045
1478.65 | -0.00044759 | 0.00182 | 0.00097244 | -0.00041704 | 0.00069207
1478.7 | -0.00044805 | 0.00188 | 0.00097139 | -0.00050069 | 0.00077369
1478.75 | -0.00037173 | 0.00193 | 0.00105 | -0.00050293 | 0.00077382
1478.8 | -0.00029539 | 0.00191 | 0.00105 | -0.00050517 | 0.00077395
1478.85 | -0.00014223 | 0.00205 | 0.00113 | -0.00058881 | 0.00085559
1478.9 | -0.00014269 | 0.0021 | 0.00113 | -0.00067244 | 0.00085572
1478.95 | -0.00014316 | 0.002 | 0.00105 | -0.00075606 | 0.00085585
1479 | -0.00022044 | 0.0019 | 0.00104 | -0.00083967 | 0.00085598
1479.05 | -0.0002209 | 0.00188 | 0.00104 | -0.00076054 | 0.00085611
1479.1 | -0.00029817 | 0.00194 | 0.00096293 | -0.00076278 | 0.00085625
1479.15 | -0.00037543 | 0.00176 | 0.00088197 | -0.00084639 | 0.00069337
1479.2 | -0.00060622 | 0.00166 | 0.00080101 | -0.00084863 | 0.00061202
1479.25 | -0.00052992 | 0.00156 | 0.00087985 | -0.0007695 | 0.00044922
1479.3 | -0.00060715 | 0.00138 | 0.00071902 | -0.00077174 | 0.0003679
1479.35 | -0.00068437 | 0.00128 | 0.00063809 | -0.00077398 | 0.00036803
1479.4 | -0.00083831 | 0.0011 | 0.00047733 | -0.00085759 | 0.0002053
1479.45 | -0.00099222 | 0.00083978 | 0.00031661 | -0.00077846 | 4.2614e-05
1479.5 | -0.00099268 | 0.00081777 | 0.00031555 | -0.00078071 | 4.2745e-05
1479.55 | -0.00115 | 0.00071733 | 0.00023468 | -0.00070157 | -3.8515e-05
1479.6 | -0.00115 | 0.0006169 | 0.00015382 | -0.00070381 | -0.00011976
1479.65 | -0.00115 | 0.00051648 | 7.2967e-05 | -0.00070605 | -0.000201
1479.7 | -0.00115 | 0.00049448 | 7.1909e-05 | -0.00070829 | -0.0001195
1479.75 | -0.00123 | 0.00039407 | -8.9292e-06 | -0.00071053 | -0.00020074
1479.8 | -0.00138 | 0.00029367 | -8.9756e-05 | -0.00071277 | -0.00028196
1479.85 | -0.00138 | 0.00019329 | -0.00017057 | -0.00063362 | -0.00028183
1479.9 | -0.00146 | 0.00017128 | -0.00025138 | -0.00055446 | -0.00036305
1479.95 | -0.00146 | 0.00022767 | -0.00017269 | -0.00047528 | -0.00028157
1480 | -0.0013 | 0.00020566 | -9.3986e-05 | -0.00047753 | -0.00028144
1480.05 | -0.00138 | 0.00010528 | -0.0001748 | -0.0003169 | -0.00028131
1480.1 | -0.00138 | 8.3275e-05 | -0.00017586 | -0.00031914 | -0.00036252
1480.15 | -0.00146 | 6.1272e-05 | -0.00017692 | -0.00023994 | -0.00028105
1480.2 | -0.00154 | 3.927e-05 | -0.00017797 | -7.9243e-05 | -0.00028092
1480.25 | -0.00146 | 1.7268e-05 | -0.00017903 | 0 | -0.00019943
1480.3 | -0.00138 | 0.00015205 | -0.00010033 | 8.0566e-05 | -0.0001993
1480.35 | -0.00138 | 0.00013004 | -0.00010139 | 7.9638e-05 | -0.00011781
1480.4 | -0.00131 | 0.00026486 | 5.7105e-05 | 7.8709e-05 | -3.6297e-05
1480.45 | -0.00131 | 0.00024286 | 5.6047e-05 | 7.778e-05 | -3.6167e-05
1480.5 | -0.00123 | 0.00022086 | 5.499e-05 | 7.6851e-05 | -3.6036e-05
1480.55 | -0.00123 | 0.00027729 | 0.00013372 | 7.5922e-05 | 4.5485e-05
1480.6 | -0.00116 | 0.00033372 | 0.00021247 | -6.5023e-06 | 4.5615e-05
1480.65 | -0.00108 | 0.00039017 | 0.00037105 | -7.4312e-06 | 0.00020856
1480.7 | -0.001 | 0.00036817 | 0.00037 | -8.9844e-05 | 0.00020869
1480.75 | -0.001 | 0.00042462 | 0.00044877 | -0.00017224 | 0.00020882
1480.8 | -0.00092801 | 0.00040262 | 0.00044772 | -0.00025463 | 0.00020895
1480.85 | -0.00085174 | 0.00038062 | 0.00052651 | -0.00025556 | 0.00020908
1480.9 | -0.00077547 | 0.00043709 | 0.00060531 | -0.00033794 | 0.00029064
1480.95 | -0.00069919 | 0.00041509 | 0.00068412 | -0.00033887 | 0.00037221
1481 | -0.0006229 | 0.00047157 | 0.00076295 | -0.00042124 | 0.00037234
1481.05 | -0.00054659 | 0.00044956 | 0.00076189 | -0.00050359 | 0.00045391
1481.1 | -0.00054706 | 0.00058456 | 0.00084072 | -0.00050452 | 0.00045405
1481.15 | -0.00047074 | 0.00064107 | 0.00083967 | -0.00050545 | 0.00061711
1481.2 | -0.00039442 | 0.00069759 | 0.00091851 | -0.00058779 | 0.00053577
1481.25 | -0.00039488 | 0.00067559 | 0.00099737 | -0.00067012 | 0.00061737
1481.3 | -0.00031855 | 0.00065359 | 0.00099632 | -0.00075244 | 0.00069898
1481.35 | -0.00031901 | 0.00071012 | 0.00099526 | -0.00075337 | 0.00069911
1481.4 | -0.00039627 | 0.00068812 | 0.0009942 | -0.0007543 | 0.00069924
1481.45 | -0.00031994 | 0.00074467 | 0.00099314 | -0.00083661 | 0.00069938
1481.5 | -0.0003972 | 0.00064412 | 0.00091217 | -0.0009189 | 0.00061802
1481.55 | -0.00039766 | 0.00054358 | 0.00091111 | -0.001 | 0.00069964
1481.6 | -0.00047491 | 0.00052158 | 0.00091005 | -0.001 | 0.00053681
1481.65 | -0.00055215 | 0.00042105 | 0.00082909 | -0.00108 | 0.00053694
1481.7 | -0.00055261 | 0.00032053 | 0.00074814 | -0.00109 | 0.00045561
1481.75 | -0.00062984 | 0.00029853 | 0.00074708 | -0.00117 | 0.00045574
1481.8 | -0.00070706 | 0.00027653 | 0.00066615 | -0.00109 | 0.00037442
1481.85 | -0.00078427 | 0.00025452 | 0.00066509 | -0.00117 | 0.00029312
1481.9 | -0.00086147 | 0.00015402 | 0.00066403 | -0.00117 | 0.00029325
1481.95 | -0.00086193 | 0.00013201 | 0.00066297 | -0.00109 | 0.00029338
1482 | -0.00102 | 0.00011001 | 0.00058205 | -0.00109 | 0.00029351
1482.05 | -0.00109 | 8.801e-05 | 0.00050113 | -0.00101 | 0.00029364
1482.1 | -0.00109 | 0.00014451 | 0.00050007 | -0.00093005 | 0.00029377
1482.15 | -0.00109 | 0.00012251 | 0.00049901 | -0.00093098 | 0.0002939
1482.2 | -0.00117 | 2.2002e-05 | 0.00041811 | -0.00085054 | 0.00029403
1482.25 | -0.00125 | 0 | 0.00041705 | -0.00085147 | 0.00029416
1482.3 | -0.00125 | -8.1061e-05 | 0.00033616 | -0.00068963 | 0.00029429
1482.35 | -0.00125 | -8.363e-05 | 0.0003351 | -0.00069056 | 0.000213
1482.4 | -0.00125 | -0.00016468 | 0.00025422 | -0.00061008 | 0.00013171
1482.45 | -0.00133 | -0.00016725 | 0.00025316 | -0.00061101 | 0.00013184
1482.5 | -0.00133 | -0.00016982 | 0.00017229 | -0.00061194 | 0.00013197
1482.55 | -0.0014 | -0.00025086 | 9.1425e-05 | -0.00053146 | 5.0702e-05
1482.6 | -0.0014 | -0.00025343 | 9.0367e-05 | -0.00053239 | -3.0558e-05
1482.65 | -0.00156 | -0.00033445 | 9.5177e-06 | -0.00053332 | -0.00011181
1482.7 | -0.00156 | -0.00049391 | 8.4602e-06 | -0.00053424 | -0.00019304
1482.75 | -0.00148 | -0.00041804 | 7.4027e-06 | -0.00053517 | -0.00011155
1482.8 | -0.00148 | -0.00042061 | 6.3452e-06 | -0.00045468 | -0.00011142
1482.85 | -0.00148 | -0.00042318 | 5.2876e-06 | -0.0004556 | -0.00019265
1482.9 | -0.00148 | -0.00042575 | 4.2301e-06 | -0.0003751 | -0.00019252
1482.95 | -0.00148 | -0.00042832 | 3.1726e-06 | -0.00037603 | -0.00011102
1483 | -0.00149 | -0.00043088 | 2.1151e-06 | -0.00029551 | -0.00011089
1483.05 | -0.00156 | -0.00043345 | 1.0575e-06 | -0.00021498 | -0.00011076
1483.1 | -0.00141 | -0.00035757 | 0 | -0.0002159 | -0.000192
1483.15 | -0.00141 | -0.00036014 | -2.4226e-06 | -0.00013536 | -0.0001105
1483.2 | -0.00133 | -0.00036271 | 7.4947e-05 | -5.4807e-05 | -0.00011037
1483.25 | -0.00126 | -0.00028682 | 7.2524e-05 | 2.576e-05 | -2.8863e-05
1483.3 | -0.00126 | -0.00028939 | 7.0102e-05 | 2.4831e-05 | -2.8732e-05
1483.35 | -0.00118 | -0.00021348 | 0.00014748 | -5.7594e-05 | -2.8602e-05
1483.4 | -0.00118 | -0.00021605 | 6.5256e-05 | -0.00014001 | -2.8472e-05
1483.45 | -0.00118 | -0.00021862 | 6.2833e-05 | -0.00014093 | -2.8341e-05
1483.5 | -0.00111 | -0.00014271 | 0.00014021 | -0.00014186 | -2.8211e-05
1483.55 | -0.00103 | -6.6783e-05 | 0.00021761 | -0.00022426 | 5.331e-05
1483.6 | -0.00080048 | 9.1518e-06 | 0.00037485 | -0.00030665 | 0.00013484
1483.65 | -0.00080094 | 6.5832e-06 | 0.00045227 | -0.00030758 | 0.00021639
1483.7 | -0.00072466 | 8.2529e-05 | 0.00060958 | -0.00038996 | 0.00021652
1483.75 | -0.00072513 | 0.00015849 | 0.00068704 | -0.00047233 | 0.00037951
1483.8 | -0.00064883 | 0.00023445 | 0.00076451 | -0.00063609 | 0.00037964
1483.85 | -0.00057253 | 0.00031043 | 0.00084199 | -0.00071842 | 0.00046122
1483.9 | -0.00057299 | 0.00030786 | 0.00075966 | -0.00071935 | 0.00062428
1483.95 | -0.00041989 | 0.00046242 | 0.00099699 | -0.00072028 | 0.0007059
1484 | -0.00034356 | 0.00053843 | 0.00099456 | -0.0008026 | 0.00078752
1484.05 | -0.00042082 | 0.00053586 | 0.00099214 | -0.00096628 | 0.00078765
1484.1 | -0.00042128 | 0.0005333 | 0.00098972 | -0.00096721 | 0.00078778
1484.15 | -0.00049853 | 0.00053073 | 0.00090737 | -0.00105 | 0.00078791
1484.2 | -0.00042221 | 0.00060675 | 0.00106 | -0.00113 | 0.00078804
1484.25 | -0.00042267 | 0.00060418 | 0.00090252 | -0.00121 | 0.00078817
1484.3 | -0.00049992 | 0.00068021 | 0.0009001 | -0.00121 | 0.00070681
1484.35 | -0.00057716 | 0.00059904 | 0.00073786 | -0.0013 | 0.00070694
1484.4 | -0.00065439 | 0.00067508 | 0.00073544 | -0.0013 | 0.00062559
1484.45 | -0.00065485 | 0.00059391 | 0.00065312 | -0.0013 | 0.00054424
1484.5 | -0.00073207 | 0.00051275 | 0.00057082 | -0.00138 | 0.00046291
1484.55 | -0.00073254 | 0.00058877 | 0.00056839 | -0.00138 | 0.00046304
1484.6 | -0.00080975 | 0.00050761 | 0.00056597 | -0.00138 | 0.00038173
1484.65 | -0.00088694 | 0.00050504 | 0.00048368 | -0.00138 | 0.00038186
1484.7 | -0.00096413 | 0.00034532 | 0.00040139 | -0.00139 | 0.00030055
1484.75 | -0.00104 | 0.0002642 | 0.00023929 | -0.0013 | 0.00021925
1484.8 | -0.00104 | 0.00026163 | 0.0003167 | -0.00122 | 0.00021939
1484.85 | -0.00104 | 0.00025906 | 0.00031428 | -0.00123 | 0.00021951
1484.9 | -0.00104 | 0.00025649 | 0.0003917 | -0.00114 | 0.00013823
1484.95 | -0.00112 | 9.6839e-05 | 0.00030943 | -0.00123 | 5.696e-05
1485 | -0.0012 | 0.00017281 | 0.00030701 | -0.00123 | -2.43e-05
1485.05 | -0.0012 | 9.1702e-05 | 0.00030459 | -0.00115 | -2.4169e-05
1485.1 | -0.00135 | 1.0607e-05 | 0.00022233 | -0.00107 | -2.4039e-05
1485.15 | -0.0012 | 8.0389e-06 | 0.00021991 | -0.00090535 | -0.00010529
1485.2 | -0.00143 | -0.00015155 | 5.7843e-05 | -0.00090628 | -0.00018652
1485.25 | -0.00135 | -7.5613e-05 | 0.00013523 | -0.00082583 | -0.00026775
1485.3 | -0.00143 | -0.00015668 | 5.2998e-05 | -0.00090814 | -0.00026762
1485.35 | -0.00143 | -0.00015925 | -2.9228e-05 | -0.00082769 | -0.00034883
1485.4 | -0.00151 | -0.00024032 | -3.1651e-05 | -0.00074722 | -0.0003487
1485.45 | -0.00151 | -0.00039984 | -0.00011387 | -0.00074815 | -0.0004299
1485.5 | -0.00143 | -0.00024545 | -3.6496e-05 | -0.00066768 | -0.00034844
1485.55 | -0.00151 | -0.00040498 | -0.00011871 | -0.0005872 | -0.00042964
1485.6 | -0.00151 | -0.00040754 | -0.00012113 | -0.0005067 | -0.00042951
1485.65 | -0.00151 | -0.00033164 | -0.00012356 | -0.00050763 | -0.00034805
1485.7 | -0.00159 | -0.00041268 | -0.00012598 | -0.00050856 | -0.00034792
1485.75 | -0.00143 | -0.00033678 | -4.861e-05 | -0.00042805 | -0.00026645
1485.8 | -0.00151 | -0.00026086 | -5.1033e-05 | -0.00034753 | -0.00018496
1485.85 | -0.00136 | -0.00018494 | 2.6348e-05 | -0.000267 | -0.00018483
1485.9 | -0.00136 | -0.00018751 | 0.00010374 | -0.00026793 | -0.00010333
1485.95 | -0.00136 | -0.00011157 | 2.1503e-05 | -0.00026886 | -0.0001032
1486 | -0.00128 | -3.5628e-05 | 9.8894e-05 | -0.00018831 | 5.9697e-05
1486.05 | -0.00128 | -3.8197e-05 | 9.6472e-05 | -0.00027071 | 5.9827e-05
1486.1 | -0.00113 | 3.776e-05 | 0.00025371 | -0.00019017 | 0.00014136
1486.15 | -0.00113 | 0.00011373 | 0.00025129 | -0.0001911 | 0.00014149
1486.2 | -0.00097803 | 0.00011116 | 0.00032871 | -0.0002735 | 0.00014162
1486.25 | -0.00090177 | 0.00026569 | 0.00048602 | -0.00027443 | 0.00022316
1486.3 | -0.00097896 | 0.00026313 | 0.0004836 | -0.00035682 | 0.0002233
1486.35 | -0.0009027 | 0.00026056 | 0.00064095 | -0.00035775 | 0.00022342
1486.4 | -0.00090316 | 0.00025799 | 0.00063853 | -0.00044013 | 0.00022356
1486.45 | -0.00082689 | 0.00033399 | 0.0006361 | -0.00052249 | 0.00022369
1486.5 | -0.00082735 | 0.00033142 | 0.00063368 | -0.00060485 | 0.00030524
1486.55 | -0.00075107 | 0.00032885 | 0.00079108 | -0.00068719 | 0.00030537
1486.6 | -0.00075153 | 0.00048345 | 0.00078866 | -0.00076952 | 0.00038694
1486.65 | -0.00075199 | 0.00040229 | 0.00078623 | -0.00093322 | 0.00038707
1486.7 | -0.0006757 | 0.00047832 | 0.00086374 | -0.00093415 | 0.00046865
1486.75 | -0.0005994 | 0.00055435 | 0.00086131 | -0.00102 | 0.00055024
1486.8 | -0.00059986 | 0.00047318 | 0.00093883 | -0.0011 | 0.00055037
1486.85 | -0.00052355 | 0.00062782 | 0.00102 | -0.00118 | 0.00063197
1486.9 | -0.00044722 | 0.00054664 | 0.00101 | -0.00126 | 0.00071358
1486.95 | -0.00044769 | 0.00070131 | 0.00109 | -0.00135 | 0.00079521
1487 | -0.00044815 | 0.00062012 | 0.00109 | -0.00135 | 0.00079534
1487.05 | -0.0005254 | 0.00061755 | 0.00109 | -0.00135 | 0.00071398
1487.1 | -0.00060264 | 0.00053637 | 0.001 | -0.00143 | 0.00063262
1487.15 | -0.0006031 | 0.00061241 | 0.001 | -0.00143 | 0.00063275
1487.2 | -0.00060357 | 0.00053123 | 0.0009994 | -0.00143 | 0.00063288
1487.25 | -0.00060403 | 0.00045006 | 0.00099697 | -0.00151 | 0.00055154
1487.3 | -0.00068126 | 0.0003689 | 0.0009146 | -0.00151 | 0.00047021
1487.35 | -0.00075848 | 0.00028775 | 0.00083224 | -0.00152 | 0.00047034
1487.4 | -0.00083569 | 0.00028518 | 0.00074989 | -0.00144 | 0.00038902
1487.45 | -0.00083615 | 0.00020405 | 0.00066755 | -0.00152 | 0.00030772
1487.5 | -0.00091335 | 0.00012292 | 0.00058523 | -0.00152 | 0.00014501
1487.55 | -0.00099054 | 4.1804e-05 | 0.00042303 | -0.00152 | 6.3736e-05
1487.6 | -0.00107 | 3.9235e-05 | 0.00042061 | -0.0016 | 6.3867e-05
1487.65 | -0.00099146 | 3.6667e-05 | 0.00049807 | -0.00152 | 6.3997e-05
1487.7 | -0.00115 | -0.00012296 | 0.00033589 | -0.00152 | -1.7263e-05
1487.75 | -0.00122 | -0.00020405 | 0.00025361 | -0.00144 | -0.00017988
1487.8 | -0.0013 | -0.0001281 | 0.00025119 | -0.00136 | -0.00017975
1487.85 | -0.0013 | -0.00028769 | 0.00016892 | -0.00128 | -0.00026097
1487.9 | -0.00138 | -0.00029026 | 0.00024634 | -0.00136 | -0.00034219
1487.95 | -0.00145 | -0.00037132 | 0.00016407 | -0.00136 | -0.00042339
1488 | -0.00153 | -0.00037389 | 8.181e-05 | -0.00128 | -0.00042326
1488.05 | -0.00161 | -0.00037646 | 7.9387e-05 | -0.0012 | -0.00050445
1488.1 | -0.00161 | -0.00037903 | 0.00023665 | -0.00112 | -0.00050432
1488.15 | -0.00161 | -0.00038159 | 0.00015438 | -0.00096109 | -0.00050419
1488.2 | -0.00169 | -0.00054112 | -7.7064e-06 | -0.00096202 | -0.00058537
1488.25 | -0.00169 | -0.00046521 | 0.00014953 | -0.00080018 | -0.00058524
1488.3 | -0.00169 | -0.00054625 | 6.7274e-05 | -0.00080111 | -0.00058511
1488.35 | -0.00169 | -0.00047035 | 0.00014469 | -0.00080204 | -0.00058498
1488.4 | -0.00161 | -0.00039444 | 0.00014227 | -0.00064015 | -0.00058485
1488.45 | -0.00161 | -0.00039701 | 0.00013984 | -0.00064108 | -0.00050341
1488.5 | -0.00154 | -0.00032108 | 0.00021727 | -0.00056058 | -0.00042196
1488.55 | -0.00146 | -0.00032365 | 0.00021484 | -0.00064294 | -0.00042183
1488.6 | -0.00131 | -0.00024772 | 0.00029228 | -0.00064387 | -0.00034036
1488.65 | -0.00131 | -0.00025028 | 0.00028986 | -0.0006448 | -0.00042156
1488.7 | -0.00123 | -0.00025285 | 0.00036731 | -0.00072714 | -0.00042144
1488.75 | -0.00108 | -9.8382e-05 | 0.00044477 | -0.00072807 | -0.00033997
1488.8 | -0.00108 | -0.00010095 | 0.00044234 | -0.000729 | -0.0002585
1488.85 | -0.00092586 | 5.3564e-05 | 0.00059972 | -0.00072993 | -9.5646e-05
1488.9 | -0.00092632 | 5.0996e-05 | 0.00051739 | -0.00081226 | -9.5515e-05
1488.95 | -0.00085005 | 4.8427e-05 | 0.00059487 | -0.00089458 | -1.4006e-05
1489 | -0.00092725 | 4.5858e-05 | 0.00059245 | -0.00081412 | -9.5255e-05
1489.05 | -0.00085098 | 4.3289e-05 | 0.00066994 | -0.00089644 | -1.3746e-05
1489.1 | -0.00069794 | 0.00019785 | 0.00074745 | -0.00081598 | 6.7775e-05
1489.15 | -0.00077516 | 0.00019528 | 0.00066509 | -0.0007355 | 6.7905e-05
1489.2 | -0.00077562 | 0.00019271 | 0.0007426 | -0.00081783 | 0.00014944
1489.25 | -0.00077609 | 0.00034731 | 0.00082011 | -0.00081876 | 0.00023098
1489.3 | -0.00062303 | 0.00034474 | 0.00089764 | -0.00081969 | 0.00031254
1489.35 | -0.00062349 | 0.00042078 | 0.00089522 | -0.00082062 | 0.00031267
1489.4 | -0.00054718 | 0.00049682 | 0.0008928 | -0.00082155 | 0.0003128
1489.45 | -0.00054764 | 0.00057287 | 0.00105 | -0.00074108 | 0.00039436
1489.5 | -0.00047131 | 0.00064894 | 0.00113 | -0.00074201 | 0.00047594
1489.55 | -0.00039498 | 0.00072501 | 0.00129 | -0.00074294 | 0.00055753
1489.6 | -0.00039544 | 0.00072245 | 0.00136 | -0.00074386 | 0.00055766
1489.65 | -0.00047271 | 0.00071988 | 0.00144 | -0.00082619 | 0.00055779
1489.7 | -0.00039637 | 0.00071731 | 0.00144 | -0.00082712 | 0.0006394
1489.75 | -0.00047363 | 0.00071474 | 0.00152 | -0.00082805 | 0.00055805
1489.8 | -0.0003973 | 0.00071217 | 0.00159 | -0.00091037 | 0.00063966
1489.85 | -0.00039776 | 0.0007096 | 0.00151 | -0.0009113 | 0.00063979
1489.9 | -0.00039822 | 0.00062839 | 0.00151 | -0.00083084 | 0.00055844
1489.95 | -0.00047548 | 0.00054719 | 0.00151 | -0.00091316 | 0.00055857
1490 | -0.00047595 | 0.00054462 | 0.00142 | -0.00108 | 0.00047725
1490.05 | -0.00047641 | 0.00054205 | 0.00134 | -0.00116 | 0.00047737
1490.1 | -0.00047687 | 0.00046086 | 0.00134 | -0.00108 | 0.00039606
1490.15 | -0.00055413 | 0.00037967 | 0.00126 | -0.00116 | 0.00031475
1490.2 | -0.00055459 | 0.00029851 | 0.00117 | -0.00124 | 0.00023346
1490.25 | -0.00063183 | 0.00021735 | 0.00117 | -0.00133 | 0.00015217
1490.3 | -0.00070906 | 0.0001362 | 0.00101 | -0.00141 | 7.09e-05
1490.35 | -0.00078628 | 5.5059e-05 | 0.00092672 | -0.00141 | -9.1739e-05
1490.4 | -0.00086349 | 5.2491e-05 | 0.00084434 | -0.00149 | -9.1608e-05
1490.45 | -0.00086395 | 4.9922e-05 | 0.00084192 | -0.00157 | -0.00017285
1490.5 | -0.00094115 | -3.1205e-05 | 0.00075954 | -0.00149 | -0.00025407
1490.55 | -0.00102 | -0.00011232 | 0.00067718 | -0.00141 | -0.00033528
1490.6 | -0.0011 | -0.00011489 | 0.00059483 | -0.00141 | -0.00041649
1490.65 | -0.00117 | -0.00019599 | 0.00043259 | -0.00141 | -0.00049768
1490.7 | -0.00125 | -0.00019856 | 0.00043017 | -0.00133 | -0.00049755
1490.75 | -0.00117 | -0.00020113 | 0.00042775 | -0.00142 | -0.00049742
1490.8 | -0.00125 | -0.00012516 | 0.00042532 | -0.00125 | -0.00057859
1490.85 | -0.00125 | -0.00012773 | 0.0005028 | -0.00126 | -0.00057846
1490.9 | -0.00125 | -0.00020884 | 0.00050038 | -0.00126 | -0.00057833
1490.95 | -0.00133 | -0.00021141 | 0.00049796 | -0.00118 | -0.0006595
1491 | -0.00141 | -0.0002925 | 0.00049554 | -0.00118 | -0.00065937
1491.05 | -0.00133 | -0.00029507 | 0.00057303 | -0.00118 | -0.00065924
1491.1 | -0.00133 | -0.00029764 | 0.00065053 | -0.00126 | -0.00057781
1491.15 | -0.00125 | -0.00022168 | 0.00064811 | -0.00126 | -0.00065898
1491.2 | -0.00125 | -0.00022425 | 0.00080557 | -0.00126 | -0.00065885
1491.25 | -0.00125 | -0.00022682 | 0.00080315 | -0.00126 | -0.00065872
1491.3 | -0.00133 | -0.00022939 | 0.00080073 | -0.00118 | -0.00073987
1491.35 | -0.00126 | -0.00023196 | 0.00087827 | -0.00118 | -0.00065846
1491.4 | -0.00126 | -0.00023453 | 0.00087584 | -0.0011 | -0.00065833
1491.45 | -0.00118 | -0.00023709 | 0.00095339 | -0.00102 | -0.0005769
1491.5 | -0.00118 | -0.00023966 | 0.00095097 | -0.00094196 | -0.00049546
1491.55 | -0.0011 | -0.0001637 | 0.00103 | -0.00094289 | -0.00041401
1491.6 | -0.0011 | -0.00016626 | 0.00111 | -0.00086243 | -0.0004952
1491.65 | -0.00111 | -9.0287e-05 | 0.0011 | -0.00078196 | -0.00049507
1491.7 | -0.00111 | -0.0001714 | 0.0011 | -0.00070147 | -0.00041362
1491.75 | -0.00111 | -9.5425e-05 | 0.0011 | -0.00062098 | -0.00033216
1491.8 | -0.0009532 | -1.9436e-05 | 0.00118 | -0.00062191 | -0.00025069
1491.85 | -0.00087692 | 5.6564e-05 | 0.00133 | -0.00062284 | -8.7833e-05
1491.9 | -0.00087739 | 5.3996e-05 | 0.00133 | -0.00054233 | -8.7702e-05
1491.95 | -0.00080111 | 5.1427e-05 | 0.00141 | -0.00046181 | 7.5197e-05
1492 | -0.00072481 | 0.00012744 | 0.00141 | -0.00046274 | 7.5327e-05
1492.05 | -0.00072528 | 0.00028206 | 0.00148 | -0.00038221 | 7.5457e-05
1492.1 | -0.0005722 | 0.00027949 | 0.00148 | -0.00038314 | 0.0002384
1492.15 | -0.00049587 | 0.00035553 | 0.00148 | -0.00038407 | 0.00023853
1492.2 | -0.00041954 | 0.00035297 | 0.00156 | -0.000385 | 0.00032009
1492.25 | -0.0003432 | 0.00042902 | 0.00163 | -0.00038592 | 0.00023879
1492.3 | -0.00042047 | 0.00042645 | 0.00163 | -0.00038685 | 0.00023892
1492.35 | -0.00042093 | 0.00042388 | 0.00163 | -0.00038778 | 0.00023905
1492.4 | -0.00042139 | 0.00042131 | 0.00171 | -0.00038871 | 0.00015777
1492.45 | -0.00034505 | 0.00041875 | 0.00171 | -0.0004711 | 0.0001579
1492.5 | -0.00034551 | 0.00049481 | 0.00178 | -0.00047203 | 0.00015803
1492.55 | -0.00034597 | 0.00041361 | 0.00178 | -0.00063585 | 0.00015816
1492.6 | -0.00034644 | 0.00041104 | 0.00186 | -0.00055534 | 7.6889e-05
1492.65 | -0.00042371 | 0.0004871 | 0.00186 | -0.00055627 | -4.3712e-06
1492.7 | -0.00034736 | 0.00048454 | 0.00193 | -0.0005572 | 7.7149e-05
1492.75 | -0.00042464 | 0.00048197 | 0.00193 | -0.00063956 | -4.1109e-06
1492.8 | -0.0004251 | 0.0004794 | 0.00193 | -0.00072192 | 7.741e-05
1492.85 | -0.00034876 | 0.00055547 | 0.00193 | -0.00072284 | 0.00015894
1492.9 | -0.00042603 | 0.00055291 | 0.00192 | -0.00080519 | 7.767e-05
1492.95 | -0.00034968 | 0.00055034 | 0.00192 | -0.00080612 | 7.78e-05
1493 | -0.00042695 | 0.00062642 | 0.00192 | -0.00080705 | 7.793e-05
1493.05 | -0.00042742 | 0.0005452 | 0.00192 | -0.00080798 | 7.806e-05
1493.1 | -0.00035107 | 0.00062128 | 0.00191 | -0.0008089 | 7.8191e-05
1493.15 | -0.00035154 | 0.00054006 | 0.00191 | -0.00089124 | 0.00015972
1493.2 | -0.000352 | 0.00053749 | 0.00207 | -0.00097356 | 0.00015985
1493.25 | -0.00035246 | 0.00053492 | 0.00199 | -0.00114 | 0.00015998
1493.3 | -0.00035293 | 0.00053235 | 0.00198 | -0.00114 | 0.00016011
1493.35 | -0.00035339 | 0.00045114 | 0.00198 | -0.00122 | 7.8841e-05
1493.4 | -0.00035385 | 0.00044857 | 0.0019 | -0.00122 | 7.8971e-05
1493.45 | -0.00035432 | 0.000446 | 0.0019 | -0.00138 | 7.9101e-05
1493.5 | -0.00043159 | 0.0003648 | 0.00189 | -0.00147 | -2.1587e-06
1493.55 | -0.00035524 | 0.00028361 | 0.00189 | -0.00139 | -2.0285e-06
1493.6 | -0.00043252 | 0.00028104 | 0.00189 | -0.00147 | 7.9492e-05
1493.65 | -0.00050978 | 0.00019986 | 0.00181 | -0.00147 | -1.7682e-06
1493.7 | -0.00058703 | 4.0097e-05 | 0.0018 | -0.00147 | -0.00016438
1493.75 | -0.00074103 | 3.7528e-05 | 0.00164 | -0.00147 | -0.00024561
1493.8 | -0.0007415 | -4.362e-05 | 0.00164 | -0.00131 | -0.00016412
1493.85 | -0.00081872 | -0.00020332 | 0.00156 | -0.00131 | -0.00024535
1493.9 | -0.00081918 | -0.00012733 | 0.00164 | -0.00123 | -0.00032656
1493.95 | -0.00097312 | -0.000287 | 0.00155 | -0.00115 | -0.00040776
1494 | -0.00097359 | -0.00028957 | 0.00155 | -0.00107 | -0.00048896
1494.05 | -0.00097405 | -0.00037067 | 0.00155 | -0.00107 | -0.00048883
1494.1 | -0.00105 | -0.00037324 | 0.00147 | -0.00107 | -0.00057
1494.15 | -0.00105 | -0.00037581 | 0.00146 | -0.00099121 | -0.00065117
1494.2 | -0.00105 | -0.00045691 | 0.00146 | -0.00099214 | -0.00056974
1494.25 | -0.00089917 | -0.00038095 | 0.00154 | -0.00091168 | -0.0004883
1494.3 | -0.00082289 | -0.00038352 | 0.00146 | -0.00091261 | -0.00048817
1494.35 | -0.00082335 | -0.00030755 | 0.00145 | -0.00091354 | -0.00048804
1494.4 | -0.00067029 | -0.00031012 | 0.00153 | -0.00091447 | -0.00040659
1494.45 | -0.00067075 | -0.00039123 | 0.00145 | -0.00083399 | -0.00048778
1494.5 | -0.00051765 | -0.00031526 | 0.00153 | -0.00083492 | -0.000325
1494.55 | -0.00051812 | -0.00031783 | 0.00152 | -0.00075444 | -0.00032487
1494.6 | -0.00044178 | -0.0003204 | 0.0016 | -0.00067394 | -0.00032474
1494.65 | -0.00036544 | -0.0004015 | 0.0016 | -0.00067487 | -0.00024327
1494.7 | -0.0003659 | -0.00040407 | 0.00152 | -0.00059436 | -0.00024314
1494.75 | -0.00028955 | -0.0003281 | 0.00159 | -0.00051384 | -0.00024301
1494.8 | -0.00029001 | -0.00033067 | 0.00143 | -0.00051477 | -0.00032422
1494.85 | -0.00021365 | -0.00033324 | 0.00159 | -0.00043424 | -0.00032409
1494.9 | -0.00021411 | -0.00033581 | 0.00159 | -0.0003537 | -0.00032396
1494.95 | -0.00013773 | -0.00033838 | 0.0015 | -0.00027315 | -0.00032383
1495 | -6.1348e-05 | -0.00034095 | 0.0015 | -0.00011107 | -0.00024236
1495.05 | 1.5048e-05 | -0.00026497 | 0.0015 | -0.00019351 | -0.00024223
1495.1 | -6.2275e-05 | -0.00026754 | 0.0015 | -0.00019444 | -0.00016074
1495.15 | 9.0992e-05 | -0.00019155 | 0.00157 | -0.00019537 | -7.9243e-05
1495.2 | 9.0528e-05 | -3.6969e-05 | 0.00165 | -0.00011479 | 2.2655e-06
1495.25 | 0.00016694 | 3.9053e-05 | 0.00173 | -0.00011572 | 2.3956e-06
1495.3 | 0.00016648 | 3.6484e-05 | 0.00173 | -0.00019815 | 8.3916e-05
1495.35 | 0.00024291 | 0.00011252 | 0.00181 | -0.00019908 | 0.00016545
1495.4 | 0.00031935 | 0.00010995 | 0.0018 | -0.00020001 | 0.00024699
1495.45 | 0.00031888 | 0.00026461 | 0.00196 | -0.00020094 | 0.00032855
1495.5 | 0.00031842 | 0.00034068 | 0.00196 | -0.00020187 | 0.00032868
1495.55 | 0.00031796 | 0.00041675 | 0.00196 | -0.0002843 | 0.00032881
1495.6 | 0.00031749 | 0.00033554 | 0.00211 | -0.00028523 | 0.00041037
1495.65 | 0.00047086 | 0.00049027 | 0.00211 | -0.00036764 | 0.00049195
1495.7 | 0.0004704 | 0.00056637 | 0.00219 | -0.00028709 | 0.00049208
1495.75 | 0.00054687 | 0.00048513 | 0.00211 | -0.00028801 | 0.00057367
1495.8 | 0.00054641 | 0.00056123 | 0.00218 | -0.00028894 | 0.0005738
1495.85 | 0.00062288 | 0.00063734 | 0.00218 | -0.00028987 | 0.00057393
1495.9 | 0.00062242 | 0.00071346 | 0.00218 | -0.0002908 | 0.00057406
1495.95 | 0.00069891 | 0.00078959 | 0.00226 | -0.00021024 | 0.00057419
1496 | 0.00069845 | 0.00078702 | 0.00217 | -0.00037414 | 0.00057432
1496.05 | 0.00077495 | 0.00078445 | 0.00217 | -0.00045654 | 0.00057445
1496.1 | 0.00077448 | 0.00078188 | 0.00217 | -0.00045747 | 0.00057458
1496.15 | 0.00077402 | 0.00093675 | 0.00217 | -0.00053986 | 0.00049325
1496.2 | 0.00069659 | 0.00085546 | 0.00216 | -0.00054079 | 0.00049338
1496.25 | 0.00061918 | 0.00085289 | 0.002 | -0.00062317 | 0.00033063
1496.3 | 0.00061871 | 0.00085032 | 0.002 | -0.0006241 | 0.0004122
1496.35 | 0.00054131 | 0.00076904 | 0.00192 | -0.00070647 | 0.00041233
1496.4 | 0.00054084 | 0.00068777 | 0.00183 | -0.00078882 | 0.00041246
1496.45 | 0.00038652 | 0.00060651 | 0.00183 | -0.00087116 | 0.00033115
1496.5 | 0.00030915 | 0.0004466 | 0.00167 | -0.00103 | 0.00024985
1496.55 | 0.00030869 | 0.00044403 | 0.00167 | -0.00104 | 0.00024998
1496.6 | 0.00023132 | 0.00028416 | 0.00158 | -0.00104 | 0.0001687
1496.65 | 0.00023086 | 0.00028159 | 0.00158 | -0.00112 | 0.00016883
1496.7 | 0.0001535 | 0.00020039 | 0.00142 | -0.00112 | 0.00016896
1496.75 | 0.00015304 | 0.00019782 | 0.00142 | -0.00112 | 0.00016909
1496.8 | 0.00015258 | 0.00011663 | 0.00141 | -0.00112 | 0.00016922
1496.85 | -1.6372e-06 | 3.5449e-05 | 0.00133 | -0.00112 | 8.7948e-05
1496.9 | -2.1007e-06 | -4.5721e-05 | 0.00133 | -0.00112 | 6.6883e-06
1496.95 | -2.5642e-06 | -4.829e-05 | 0.00133 | -0.00112 | -0.00015593
1497 | -7.9887e-05 | -5.0859e-05 | 0.00124 | -0.00104 | -0.0001558
1497.05 | -8.0351e-05 | -0.00013202 | 0.00116 | -0.00105 | -0.00023702
1497.1 | -0.00015766 | -0.00029174 | 0.00108 | -0.00096465 | -0.00023689
1497.15 | -0.00023497 | -0.00029431 | 0.00099718 | -0.00088417 | -0.00039944
1497.2 | -0.00031226 | -0.00029687 | 0.00091474 | -0.00080369 | -0.00048063
1497.25 | -0.00031272 | -0.00029944 | 0.00091232 | -0.00072319 | -0.00039918
1497.3 | -0.00039 | -0.00038057 | 0.00082989 | -0.00072412 | -0.00048037
1497.35 | -0.00039047 | -0.00038314 | 0.00082746 | -0.00056217 | -0.00048024
1497.4 | -0.00039093 | -0.00038571 | 0.00082504 | -0.00064454 | -0.00048011
1497.45 | -0.00039139 | -0.00030972 | 0.00090262 | -0.00056403 | -0.00047998
1497.5 | -0.00039186 | -0.00031229 | 0.0009002 | -0.00048349 | -0.0003172
1497.55 | -0.0003155 | -0.00031486 | 0.00089778 | -0.00040295 | -0.00031707
1497.6 | -0.00031597 | -0.00023886 | 0.00097537 | -0.0003224 | -0.00023559
1497.65 | -0.0002396 | -0.00024143 | 0.00105 | -0.00024183 | -0.00015411
1497.7 | -0.00024006 | -0.00016542 | 0.00113 | -0.00024276 | -7.261e-05
1497.75 | -0.00024053 | -0.00016798 | 0.00121 | -0.00016218 | -7.248e-05
1497.8 | -0.00024099 | -0.00017055 | 0.00121 | -8.1594e-05 | -7.2349e-05
1497.85 | -0.00016462 | -9.4531e-05 | 0.00128 | -9.9256e-07 | 9.1593e-06
1497.9 | -0.00016508 | -9.71e-05 | 0.00128 | -1.9219e-06 | 9.2893e-06
1497.95 | -8.8694e-05 | -2.1068e-05 | 0.00136 | 7.8691e-05 | 9.081e-05
1498 | -0.00016601 | -2.3637e-05 | 0.00128 | 7.7761e-05 | 9.094e-05
1498.05 | -8.9621e-05 | -2.6205e-05 | 0.00135 | 7.6832e-05 | 9.107e-05
1498.1 | -0.00016693 | 4.9838e-05 | 0.00135 | 7.5903e-05 | 9.12e-05
1498.15 | -9.0548e-05 | 0.00012589 | 0.00143 | 0.00015653 | 0.00017273
1498.2 | -1.4152e-05 | 0.00020196 | 0.00143 | 0.0001556 | 0.00017286
1498.25 | 6.2254e-05 | 0.00027803 | 0.00142 | 0.00015467 | 0.0002544
1498.3 | 0.00013867 | 0.00035412 | 0.00158 | 0.00015374 | 0.00033596
1498.35 | 0.0002151 | 0.00035155 | 0.00158 | -1.0286e-05 | 0.00033609
1498.4 | 0.00021463 | 0.00042765 | 0.00158 | -1.1215e-05 | 0.00041766
1498.45 | 0.00029107 | 0.00050376 | 0.00157 | -1.2144e-05 | 0.00049924
1498.5 | 0.00036752 | 0.00050119 | 0.00165 | -9.4604e-05 | 0.00049937
1498.55 | 0.00036706 | 0.00057731 | 0.00165 | -9.5533e-05 | 0.00058096
1498.6 | 0.00036659 | 0.00049605 | 0.00165 | -9.6462e-05 | 0.00066256
1498.65 | 0.00044305 | 0.00057217 | 0.00181 | -9.7392e-05 | 0.00074417
1498.7 | 0.00051952 | 0.0005696 | 0.00172 | -0.00017984 | 0.0009073
1498.75 | 0.00051906 | 0.00064573 | 0.00172 | -0.00018077 | 0.00082593
1498.8 | 0.00051859 | 0.00064316 | 0.00172 | -0.00026321 | 0.00082606
1498.85 | 0.0004412 | 0.00064059 | 0.00172 | -0.00034563 | 0.00082619
1498.9 | 0.00051767 | 0.00071673 | 0.00171 | -0.00034656 | 0.00090782
1498.95 | 0.0005172 | 0.00071417 | 0.00171 | -0.00034749 | 0.00090796
1499 | 0.00043981 | 0.0007116 | 0.00179 | -0.0004299 | 0.00082658
1499.05 | 0.00043934 | 0.00078775 | 0.00179 | -0.0005123 | 0.00082671
1499.1 | 0.00043888 | 0.00070646 | 0.00178 | -0.00051323 | 0.00082684
1499.15 | 0.00043842 | 0.00078261 | 0.00178 | -0.00059562 | 0.00082697
1499.2 | 0.00036103 | 0.00078004 | 0.0017 | -0.000678 | 0.0008271
1499.25 | 0.00028366 | 0.00069875 | 0.0017 | -0.00076037 | 0.00074573
1499.3 | 0.00028319 | 0.00069618 | 0.00169 | -0.00084272 | 0.00074586
1499.35 | 0.00020583 | 0.0006149 | 0.00169 | -0.00092506 | 0.00066451
1499.4 | 0.00012847 | 0.00061233 | 0.00161 | -0.00092599 | 0.00074612
1499.45 | 5.1129e-05 | 0.00053107 | 0.00161 | -0.00092692 | 0.00074625
1499.5 | 5.0666e-05 | 0.0005285 | 0.00168 | -0.00101 | 0.00074638
1499.55 | 5.0202e-05 | 0.00052593 | 0.0016 | -0.00109 | 0.00074651
1499.6 | 4.9738e-05 | 0.00044467 | 0.00152 | -0.00109 | 0.00074664
1499.65 | 4.9275e-05 | 0.0004421 | 0.00152 | -0.00109 | 0.00082827
1499.7 | -2.8059e-05 | 0.00043953 | 0.00143 | -0.00109 | 0.00066542
1499.75 | -0.00010538 | 0.00035829 | 0.00143 | -0.0011 | 0.00058408
1499.8 | -0.00010585 | 0.00035572 | 0.00143 | -0.0011 | 0.00058421
1499.85 | -0.00018316 | 0.00035315 | 0.00135 | -0.00102 | 0.00050288
1499.9 | -0.00010677 | 0.00035058 | 0.00126 | -0.00102 | 0.00050301
1499.95 | -0.00018409 | 0.00034801 | 0.00118 | -0.00093622 | 0.00042169
1500 | -0.00018455 | 0.00026677 | 0.00102 | -0.00102 | 0.00042182
1500.05 | -0.00026185 | 0.0002642 | 0.00093667 | -0.00093807 | 0.00034051
1500.1 | -0.00041596 | 0.00018298 | 0.00085422 | -0.000939 | 0.00025922
1500.15 | -0.00041643 | 0.00018041 | 0.00077178 | -0.00085852 | 0.00017793
1500.2 | -0.0004937 | 0.00017784 | 0.00068935 | -0.00085945 | 1.527e-05
1500.25 | -0.00049416 | 9.6629e-05 | 0.00060693 | -0.00086038 | 1.54e-05
1500.3 | -0.00057142 | 9.406e-05 | 0.00060451 | -0.00077988 | 1.553e-05
1500.35 | -0.00057189 | 9.1491e-05 | 0.00052211 | -0.00069937 | -6.5719e-05
1500.4 | -0.00057235 | 8.8922e-05 | 0.00051968 | -0.00061885 | -6.5589e-05
1500.45 | -0.00057281 | 7.7188e-06 | 0.00051726 | -0.00061978 | -6.5459e-05
1500.5 | -0.00065006 | 5.1498e-06 | 0.00051484 | -0.00070216 | -6.5329e-05
1500.55 | -0.00057374 | 2.5808e-06 | 0.0005924 | -0.00062164 | -6.5199e-05
1500.6 | -0.0005742 | 7.8646e-05 | 0.00050999 | -0.00054111 | -6.5069e-05
1500.65 | -0.00049787 | 7.6077e-05 | 0.00058755 | -0.00046057 | -6.4939e-05
1500.7 | -0.00049833 | 7.3508e-05 | 0.00050514 | -0.0004615 | 1.657e-05
1500.75 | -0.00057559 | 7.0939e-05 | 0.0005827 | -0.00038094 | 1.67e-05
1500.8 | -0.00049926 | 6.837e-05 | 0.00066027 | -0.00030038 | 9.822e-05
1500.85 | -0.00042292 | 0.00014445 | 0.00065785 | -0.00030131 | 0.00017975
1500.9 | -0.00042338 | 0.00022053 | 0.00073543 | -0.00030224 | 0.0002613
1500.95 | -0.00034702 | 0.00021796 | 0.00073301 | -0.00022166 | 0.00034285
1501 | -0.00034749 | 0.00029406 | 0.0008106 | -0.00014107 | 0.00034298
1501.05 | -0.00027112 | 0.00037017 | 0.00080818 | -6.047e-05 | 0.000506
1501.1 | -0.00034842 | 0.00044629 | 0.00088579 | -6.1399e-05 | 0.00042468
1501.15 | -0.00034888 | 0.00044372 | 0.0009634 | -6.2329e-05 | 0.00050626
1501.2 | -0.00027251 | 0.00059856 | 0.00104 | -0.00014479 | 0.00058785
1501.25 | -0.00011929 | 0.00067471 | 0.00112 | -0.00014572 | 0.00066945
1501.3 | -4.2894e-05 | 0.00075088 | 0.00128 | -6.5117e-05 | 0.00075106
1501.35 | -4.3357e-05 | 0.00082705 | 0.00127 | -0.00014758 | 0.00083269
1501.4 | -4.3821e-05 | 0.00074574 | 0.00135 | -6.6976e-05 | 0.00083282
1501.45 | -4.4284e-05 | 0.00082191 | 0.00135 | -6.7905e-05 | 0.00091445
1501.5 | -4.4748e-05 | 0.00097686 | 0.00143 | -0.00015036 | 0.0009961
1501.55 | 3.1659e-05 | 0.00097429 | 0.00142 | -0.00015129 | 0.00108
1501.6 | 0.00010808 | 0.00097172 | 0.0015 | -0.00023374 | 0.00108
1501.65 | 0.0001845 | 0.00105 | 0.0015 | -0.00031618 | 0.00116
1501.7 | 0.00018404 | 0.00105 | 0.0015 | -0.0002356 | 0.00116
1501.75 | 0.00018358 | 0.00104 | 0.00149 | -0.00023653 | 0.00116
1501.8 | 0.00010622 | 0.00104 | 0.00141 | -0.00031897 | 0.00116
1501.85 | 0.00010576 | 0.00112 | 0.00149 | -0.0003199 | 0.00124
1501.9 | 0.00010529 | 0.00104 | 0.00141 | -0.00040232 | 0.00124
1501.95 | 0.00010483 | 0.00111 | 0.00149 | -0.00040325 | 0.00124
1502 | 2.7486e-05 | 0.00103 | 0.0014 | -0.00040418 | 0.00124
1502.05 | -4.9848e-05 | 0.0009486 | 0.00132 | -0.00040511 | 0.00108
1502.1 | -5.0311e-05 | 0.00094603 | 0.0014 | -0.00040604 | 0.00108
1502.15 | -5.0775e-05 | 0.00094346 | 0.0014 | -0.00048845 | 0.00108
1502.2 | -5.1239e-05 | 0.00086213 | 0.00147 | -0.0004079 | 0.00099792
1502.25 | -5.1702e-05 | 0.00085956 | 0.00139 | -0.00049031 | 0.00099805
1502.3 | -0.00012903 | 0.00077824 | 0.00139 | -0.00065417 | 0.00099818
1502.35 | -0.00012949 | 0.00077567 | 0.00139 | -0.00057364 | 0.00099831
1502.4 | -0.00012995 | 0.00069436 | 0.0013 | -0.00065603 | 0.00091692
1502.45 | -0.00013042 | 0.00069179 | 0.00138 | -0.00065696 | 0.00091705
1502.5 | -0.00013088 | 0.00068922 | 0.0013 | -0.00073934 | 0.00083568
1502.55 | -0.00020819 | 0.00060792 | 0.00122 | -0.00074027 | 0.00075431
1502.6 | -0.00013181 | 0.00060535 | 0.00121 | -0.0007412 | 0.00075444
1502.65 | -0.00020912 | 0.00060278 | 0.00121 | -0.00082356 | 0.00075457
1502.7 | -0.00020958 | 0.00067894 | 0.00113 | -0.00090592 | 0.00067322
1502.75 | -0.00036372 | 0.00051892 | 0.00096591 | -0.00098826 | 0.00059187
1502.8 | -0.00036418 | 0.00051635 | 0.00088344 | -0.00098919 | 0.00059201
1502.85 | -0.00036464 | 0.00043507 | 0.00088102 | -0.00107 | 0.00051068
1502.9 | -0.00044192 | 0.0003538 | 0.00079855 | -0.00124 | 0.00042936
1502.95 | -0.0005192 | 0.00027255 | 0.00079613 | -0.00115 | 0.00034805
1503 | -0.00059646 | 0.00026998 | 0.00063366 | -0.00124 | 0.00026675
1503.05 | -0.00059692 | 0.00018873 | 0.00055124 | -0.00124 | 0.00018547
1503.1 | -0.00059738 | 0.00018616 | 0.00054881 | -0.00132 | 0.0001856
1503.15 | -0.00067464 | 0.00018359 | 0.00054639 | -0.00132 | 0.00018573
1503.2 | -0.00075188 | 2.3701e-05 | 0.00038399 | -0.00132 | 0.00010446
1503.25 | -0.00082911 | 2.1132e-05 | 0.00030159 | -0.00132 | 2.3197e-05
1503.3 | -0.00082957 | 1.8563e-05 | 0.00029917 | -0.00132 | 2.3327e-05
1503.35 | -0.00075327 | 1.5993e-05 | 0.00029675 | -0.00132 | 2.3457e-05
1503.4 | -0.0008305 | 9.208e-05 | 0.00021436 | -0.00124 | 2.3587e-05
1503.45 | -0.00083096 | 8.9511e-05 | 0.00021194 | -0.00116 | 2.3717e-05
1503.5 | -0.00083142 | 8.6942e-05 | 0.00020952 | -0.00116 | 2.3847e-05
1503.55 | -0.00075512 | 0.00016304 | 0.00028706 | -0.00108 | 0.00010537
1503.6 | -0.00075559 | 0.00023915 | 0.00028463 | -0.001 | 0.0001055
1503.65 | -0.00067927 | 0.00031527 | 0.00044216 | -0.00084215 | 0.00018703
1503.7 | -0.00067973 | 0.0003127 | 0.00043974 | -0.00084308 | 0.00010576
1503.75 | -0.00060341 | 0.00038883 | 0.00051731 | -0.00068112 | 0.00018729
1503.8 | -0.00045027 | 0.00038626 | 0.00059489 | -0.00060059 | 0.00018742
1503.85 | -0.00045073 | 0.00038369 | 0.00059247 | -0.00052005 | 0.00026896
1503.9 | -0.0004512 | 0.00038112 | 0.00067006 | -0.0004395 | 0.00026909
1503.95 | -0.00037484 | 0.00037855 | 0.00066764 | -0.00027742 | 0.00026922
1504 | -0.00037531 | 0.00045469 | 0.00074525 | -0.00035986 | 0.00035078
1504.05 | -0.00029894 | 0.00045212 | 0.00082286 | -0.00027928 | 0.00043234
1504.1 | -0.0002994 | 0.00052828 | 0.00082044 | -0.00028021 | 0.00051392
1504.15 | -0.00022303 | 0.00060444 | 0.00089807 | -0.00019962 | 0.00051405
1504.2 | -0.00030033 | 0.00044442 | 0.00081559 | -0.00011902 | 0.00043273
1504.25 | -0.00022396 | 0.0005993 | 0.00081317 | -0.00011995 | 0.00051431
1504.3 | -0.00014757 | 0.00067547 | 0.00081075 | -0.00020241 | 0.0005959
1504.35 | -0.00022488 | 0.00067291 | 0.00080832 | -0.00020334 | 0.0006775
1504.4 | -0.0001485 | 0.00074909 | 0.00088595 | -0.00020427 | 0.00067763
1504.45 | -7.2103e-05 | 0.00082529 | 0.00088353 | -0.00012367 | 0.00075925
1504.5 | 8.1184e-05 | 0.00090149 | 0.00096117 | -0.0001246 | 0.00084087
1504.55 | 0.00015761 | 0.00089892 | 0.00095874 | -4.3986e-05 | 0.000841
1504.6 | 8.0257e-05 | 0.00097514 | 0.00104 | -0.00012646 | 0.00084113
1504.65 | 0.00015668 | 0.00097257 | 0.00111 | -4.5845e-05 | 0.00092277
1504.7 | 0.00023312 | 0.00089122 | 0.00111 | -0.00012832 | 0.001
1504.75 | 0.00030957 | 0.00105 | 0.00119 | -4.7704e-05 | 0.00109
1504.8 | 0.00030911 | 0.00096486 | 0.00111 | -0.00013018 | 0.00109
1504.85 | 0.00038556 | 0.00104 | 0.00118 | -0.00013111 | 0.00109
1504.9 | 0.00046203 | 0.00112 | 0.00118 | -0.00013203 | 0.001
1504.95 | 0.00046157 | 0.00104 | 0.00126 | -5.1422e-05 | 0.00101
1505 | 0.00038417 | 0.00103 | 0.00126 | -0.00013389 | 0.00109
1505.05 | 0.00038371 | 0.00103 | 0.00125 | -0.00021635 | 0.00101
1505.1 | 0.00038325 | 0.00111 | 0.00125 | -0.00021728 | 0.00109
1505.15 | 0.00045972 | 0.00103 | 0.00117 | -0.00021821 | 0.00109
1505.2 | 0.00038232 | 0.00102 | 0.00117 | -0.00013761 | 0.00101
1505.25 | 0.00038186 | 0.0011 | 0.00125 | -0.00022007 | 0.00101
1505.3 | 0.00030447 | 0.00102 | 0.00124 | -0.00030252 | 0.00092446
1505.35 | 0.00038093 | 0.00102 | 0.00124 | -0.00022193 | 0.00084308
1505.4 | 0.00038046 | 0.00101 | 0.00124 | -0.00038588 | 0.00092472
1505.45 | 0.00038 | 0.00101 | 0.00116 | -0.00046831 | 0.00092485
1505.5 | 0.00037954 | 0.00109 | 0.00115 | -0.00046924 | 0.00084347
1505.55 | 0.00037907 | 0.00101 | 0.00107 | -0.00055165 | 0.0008436
1505.6 | 0.00037861 | 0.001 | 0.00107 | -0.00055258 | 0.00076223
1505.65 | 0.00037815 | 0.00099999 | 0.00107 | -0.00055351 | 0.00076236
1505.7 | 0.00030076 | 0.00108 | 0.00106 | -0.00063591 | 0.00076249
1505.75 | 0.0003003 | 0.00099485 | 0.00106 | -0.0007183 | 0.00076262
1505.8 | 0.00029983 | 0.00099228 | 0.00097824 | -0.00071923 | 0.00076276
1505.85 | 0.00029937 | 0.00098971 | 0.00089574 | -0.00080161 | 0.0006814
1505.9 | 0.00022199 | 0.00090834 | 0.00089332 | -0.00088398 | 0.00076302
1505.95 | 0.00014463 | 0.00082699 | 0.00081083 | -0.00080347 | 0.00068166
1506 | 6.7274e-05 | 0.00074564 | 0.00064832 | -0.00088583 | 0.00051886
1506.05 | -1.007e-05 | 0.00066431 | 0.0006459 | -0.00088676 | 0.00060045
1506.1 | -1.0534e-05 | 0.00058299 | 0.00064347 | -0.00088769 | 0.00051912
1506.15 | -8.7868e-05 | 0.00042294 | 0.00064105 | -0.00088862 | 0.00051925
1506.2 | -0.00016519 | 0.00042037 | 0.0005586 | -0.00097098 | 0.00043793
1506.25 | -0.00024251 | 0.00033908 | 0.00047616 | -0.00089048 | 0.00043806
1506.3 | -0.00024297 | 0.00033651 | 0.00039373 | -0.00089141 | 0.00043819
1506.35 | -0.00032027 | 0.00025523 | 0.00031131 | -0.00089234 | 0.00035688
1506.4 | -0.00039756 | 0.00017397 | 0.00030889 | -0.00081183 | 0.00027559
1506.45 | -0.00047484 | 0.0001714 | 0.00022649 | -0.00073131 | 0.0001943
1506.5 | -0.00055212 | 9.014e-05 | 0.00014409 | -0.00073224 | 0.00019443
1506.55 | -0.00055258 | 8.7571e-05 | 0.00014167 | -0.00057024 | 0.00011316
1506.6 | -0.00070663 | 6.3242e-06 | 5.9284e-05 | -0.00057117 | -4.9478e-05
1506.65 | -0.00070709 | 8.2432e-05 | 5.6861e-05 | -0.0005721 | 3.203e-05
1506.7 | -0.00078433 | 7.9863e-05 | -0.00010545 | -0.00041005 | -4.9219e-05
1506.75 | -0.00070802 | 7.7294e-05 | -2.7935e-05 | -0.00041098 | -4.9089e-05
1506.8 | -0.00078526 | 7.4725e-05 | -3.0358e-05 | -0.00041191 | -0.00013033
1506.85 | -0.00078572 | -8.5188e-05 | -0.00011272 | -0.00041284 | -0.0001302
1506.9 | -0.00086295 | -8.7757e-05 | -0.00011514 | -0.00025074 | -0.00013007
1506.95 | -0.00078665 | -9.0326e-05 | -0.00011757 | -0.00017014 | -0.00012994
1507 | -0.00071034 | -1.4229e-05 | -0.00011999 | -8.953e-05 | -0.00012981
1507.05 | -0.0007108 | -1.6798e-05 | -0.00012241 | 7.266e-05 | -0.00012968
1507.1 | -0.00071127 | -1.9367e-05 | -0.00012484 | 7.173e-05 | -4.818e-05
1507.15 | -0.00055815 | -2.1936e-05 | -4.732e-05 | 0.00015238 | 3.3329e-05
1507.2 | -0.0004818 | 5.4172e-05 | 3.0206e-05 | 0.00031464 | 3.3458e-05
1507.25 | -0.00048227 | 0.00013029 | 2.7782e-05 | 0.00023211 | 0.00011498
1507.3 | -0.00048273 | 0.00012772 | 2.5359e-05 | 0.00031278 | 0.00019651
1507.35 | -0.00040637 | 0.00020385 | 2.2936e-05 | 0.00031185 | 0.00035948
1507.4 | -0.00033001 | 0.00035871 | 0.00010047 | 0.00047415 | 0.00035961
1507.45 | -0.00025363 | 0.00043488 | 0.000258 | 0.00047323 | 0.00052262
1507.5 | -0.00017725 | 0.00051105 | 0.00033558 | 0.0004723 | 0.00060421
1507.55 | -0.00017771 | 0.00050848 | 0.00033315 | 0.00047137 | 0.00068582
1507.6 | -2.4446e-05 | 0.00058467 | 0.00049075 | 0.00047044 | 0.00076743
1507.65 | 5.1971e-05 | 0.00066086 | 0.00056835 | 0.00055114 | 0.00093056
1507.7 | -2.5373e-05 | 0.00065829 | 0.0004859 | 0.00055021 | 0.00084918
1507.75 | -2.5837e-05 | 0.0007345 | 0.00064355 | 0.00063093 | 0.00093082
1507.8 | 5.058e-05 | 0.00073193 | 0.00064112 | 0.00063 | 0.00093095
1507.85 | 0.00012701 | 0.00080815 | 0.00071875 | 0.00062907 | 0.00101
1507.9 | 0.00020344 | 0.00080558 | 0.00079639 | 0.0007098 | 0.00109
1507.95 | 0.00020298 | 0.00080301 | 0.00087404 | 0.00062721 | 0.00109
1508 | 0.00020252 | 0.00072165 | 0.00079154 | 0.00062628 | 0.00101
1508.05 | 0.00020205 | 0.00071908 | 0.00078912 | 0.00070701 | 0.00101
1508.1 | 0.00020159 | 0.00071652 | 0.0007867 | 0.00062442 | 0.00101
1508.15 | 0.00012422 | 0.00071395 | 0.00078427 | 0.0006235 | 0.00109
1508.2 | 0.00020066 | 0.00071138 | 0.00078185 | 0.00054092 | 0.0011
1508.25 | 0.0002002 | 0.00070881 | 0.0008595 | 0.00053999 | 0.00118
1508.3 | 0.00019974 | 0.00070624 | 0.000777 | 0.00053906 | 0.0011
1508.35 | 0.00019927 | 0.00070367 | 0.00077458 | 0.00053813 | 0.00118
1508.4 | 0.00012191 | 0.0007011 | 0.00077216 | 0.00045557 | 0.0011
1508.45 | 0.00012144 | 0.00069853 | 0.00068967 | 0.00037301 | 0.00118
1508.5 | 4.4088e-05 | 0.00069596 | 0.0006072 | 0.00045371 | 0.0011
1508.55 | 4.3624e-05 | 0.00069339 | 0.00060478 | 0.00037115 | 0.0011
1508.6 | -3.372e-05 | 0.00069082 | 0.00060235 | 0.00037022 | 0.0011
1508.65 | -3.4184e-05 | 0.00068825 | 0.00067998 | 0.00028768 | 0.00118
1508.7 | -0.00011152 | 0.00068569 | 0.00059751 | 0.00020515 | 0.0011
1508.75 | -0.00011198 | 0.00068311 | 0.00059508 | 0.00020422 | 0.00101
1508.8 | -0.00011245 | 0.00068055 | 0.00051262 | 4.0127e-05 | 0.00102
1508.85 | -0.00018977 | 0.0005992 | 0.0005102 | 3.9197e-05 | 0.00102
1508.9 | -0.00011337 | 0.00067541 | 0.00058781 | -4.3297e-05 | 0.0011
1508.95 | -0.0001907 | 0.00059406 | 0.00050535 | -4.4227e-05 | 0.00102
1509 | -0.00026801 | 0.00051273 | 0.00050293 | -0.00012671 | 0.00093407
1509.05 | -0.00019162 | 0.00051016 | 0.00050051 | -0.00020918 | 0.00102
1509.1 | -0.00026894 | 0.00050759 | 0.00041805 | -0.00021011 | 0.00085282
1509.15 | -0.00019255 | 0.00050502 | 0.00033561 | -0.00021104 | 0.00077145
1509.2 | -0.00026986 | 0.0004237 | 0.00025319 | -0.00021197 | 0.00077158
1509.25 | -0.00027033 | 0.00026366 | 0.00017077 | -0.0002129 | 0.00069023
1509.3 | -0.00027079 | 0.00026109 | 0.00016835 | -0.00013229 | 0.00069036
1509.35 | -0.00034809 | 0.0001798 | 0.00016592 | -5.1663e-05 | 0.00069049
1509.4 | -0.00034856 | 0.00017723 | 8.3516e-05 | -5.2593e-05 | 0.00060915
1509.45 | -0.00034902 | 9.5947e-05 | 1.1212e-06 | -5.3522e-05 | 0.00052782
1509.5 | -0.00042631 | 1.4679e-05 | -1.3021e-06 | -5.4452e-05 | 0.00052795
1509.55 | -0.0005036 | -6.6579e-05 | -8.3686e-05 | 2.6184e-05 | 0.00044663
1509.6 | -0.00050406 | -0.00014783 | -0.00016606 | 2.5255e-05 | 0.00036532
1509.65 | -0.00058133 | -0.00015039 | -0.00016848 | 2.4325e-05 | 0.00044689
1509.7 | -0.00065859 | -0.00023163 | -0.00025084 | 2.3395e-05 | 0.00036558
1509.75 | -0.00065906 | -0.0002342 | -0.00025327 | 2.2466e-05 | 0.00036571
1509.8 | -0.00065952 | -0.0001581 | -0.00017575 | 0.0001847 | 0.00036584
1509.85 | -0.00065998 | -0.00023934 | -0.00017817 | 0.00018377 | 0.00036597
1509.9 | -0.00073724 | -0.00024191 | -0.00034046 | 0.00026444 | 0.00028468
1509.95 | -0.0007377 | -0.00016581 | -0.00026296 | 0.00034513 | 0.00036623
1510 | -0.00066138 | -8.9702e-05 | -0.00026538 | 0.00042582 | 0.00036636
1510.05 | -0.00073863 | -9.2271e-05 | -0.00018787 | 0.00042489 | 0.00036649
1510.1 | -0.0006623 | -1.6152e-05 | -0.00027023 | 0.00042396 | 0.00044806
1510.15 | -0.00066277 | -1.8721e-05 | -0.00011276 | 0.00058632 | 0.00052963
1510.2 | -0.00058643 | 5.7409e-05 | -3.5228e-05 | 0.00058539 | 0.00052976
1510.25 | -0.00051009 | 0.00013355 | -3.7651e-05 | 0.00066612 | 0.00069283
1510.3 | -0.00051055 | 5.2271e-05 | -4.0074e-05 | 0.00074686 | 0.00069296
1510.35 | -0.0004342 | 4.9701e-05 | -4.2497e-05 | 0.00066426 | 0.00069309
1510.4 | -0.00043466 | 0.00012584 | 3.5051e-05 | 0.000745 | 0.00085619
1510.45 | -0.00043513 | 0.00012327 | 3.2628e-05 | 0.00082575 | 0.00085632
1510.5 | -0.00035876 | 0.0001207 | 0.00011019 | 0.00074314 | 0.00085645
1510.55 | -0.00035923 | 0.00011814 | 0.00010776 | 0.00082389 | 0.00085658
1510.6 | -0.00035969 | 0.00011556 | 0.00010534 | 0.00098636 | 0.00102
1510.65 | -0.00028332 | 0.00019172 | 0.00018291 | 0.00107 | 0.0011
1510.7 | -0.00020693 | 0.00018915 | 0.00018049 | 0.00115 | 0.00118
1510.75 | -0.00013053 | 0.00026531 | 0.00025807 | 0.00115 | 0.00135
1510.8 | -5.4127e-05 | 0.00026274 | 0.00025565 | 0.00115 | 0.00135
1510.85 | 9.9181e-05 | 0.00041767 | 0.00049331 | 0.00115 | 0.00143
1510.9 | 9.8717e-05 | 0.0004151 | 0.00049088 | 0.00114 | 0.00159
1510.95 | 9.8254e-05 | 0.00041253 | 0.00048846 | 0.00114 | 0.00151
1511 | 0.00017469 | 0.0005675 | 0.00064615 | 0.00122 | 0.00159
1511.05 | 0.00017423 | 0.00056493 | 0.00056366 | 0.0013 | 0.00159
1511.1 | 0.00025068 | 0.00064115 | 0.0006413 | 0.00122 | 0.00176
1511.15 | 0.00032713 | 0.00079619 | 0.00071895 | 0.00114 | 0.00176
1511.2 | 0.00024975 | 0.00079362 | 0.00071653 | 0.00114 | 0.00176
1511.25 | 0.00024928 | 0.00079105 | 0.00079419 | 0.00114 | 0.00176
1511.3 | 0.00024882 | 0.00078848 | 0.00079177 | 0.00106 | 0.00176
1511.35 | 0.00032528 | 0.00078591 | 0.00078934 | 0.00114 | 0.00184
1511.4 | 0.00024789 | 0.00078334 | 0.00078692 | 0.00105 | 0.00184
1511.45 | 0.00032435 | 0.00085959 | 0.00086459 | 0.00105 | 0.00192
1511.5 | 0.00032389 | 0.00085702 | 0.00086217 | 0.00096963 | 0.00192
1511.55 | 0.0002465 | 0.00085445 | 0.00077965 | 0.00088699 | 0.00192
1511.6 | 0.00032296 | 0.00093071 | 0.00085732 | 0.00088606 | 0.002
1511.65 | 0.0003225 | 0.00084931 | 0.0007748 | 0.00080344 | 0.00192
1511.7 | 0.00032203 | 0.00084674 | 0.00077238 | 0.0008842 | 0.00192
1511.75 | 0.00032157 | 0.00084417 | 0.00085005 | 0.00080158 | 0.002
1511.8 | 0.0003211 | 0.00084161 | 0.00076753 | 0.00071897 | 0.00192
1511.85 | 0.00024372 | 0.00076022 | 0.00076511 | 0.00063637 | 0.00192
1511.9 | 8.9441e-05 | 0.00075765 | 0.00060253 | 0.00055378 | 0.00184
1511.95 | 8.8977e-05 | 0.00075508 | 0.00060011 | 0.00055285 | 0.00184
1512 | 1.1623e-05 | 0.0006737 | 0.00043757 | 0.00055192 | 0.00184
1512.05 | 1.1159e-05 | 0.00067113 | 0.00043515 | 0.00046934 | 0.00184
1512.1 | -6.6186e-05 | 0.00051098 | 0.00043273 | 0.00038678 | 0.00176
1512.15 | -0.00022038 | 0.00035087 | 0.00035026 | 0.00030422 | 0.00168
1512.2 | -0.00022084 | 0.0003483 | 0.00026781 | 0.0003033 | 0.00176
1512.25 | -0.00022131 | 0.00026698 | 0.00018537 | 0.00022075 | 0.00168
1512.3 | -0.00029862 | 0.00026441 | 0.00018295 | 0.00013822 | 0.00168
1512.35 | -0.00022223 | 0.0001831 | 0.00018053 | 0.00013729 | 0.0016
1512.4 | -0.00029955 | 0.00018053 | 9.8097e-05 | 0.00013636 | 0.00151
1512.45 | -0.00030001 | 9.9225e-05 | 0.00017568 | 0.00013543 | 0.00151
1512.5 | -0.00030048 | 1.7935e-05 | 9.325e-05 | 0.00021611 | 0.00135
1512.55 | -0.00030094 | 1.5365e-05 | 9.0827e-05 | 0.00021518 | 0.00135
1512.6 | -0.0003014 | 1.2796e-05 | 8.4096e-06 | 0.00029586 | 0.00127
1512.65 | -0.00037871 | 1.0227e-05 | -7.3996e-05 | 0.00021332 | 0.00127
1512.7 | -0.00037917 | 7.6576e-06 | -7.642e-05 | 0.000294 | 0.00119
1512.75 | -0.00045646 | -7.3622e-05 | -0.00015882 | 0.00029307 | 0.00111
1512.8 | -0.00045693 | -7.6191e-05 | -0.00016124 | 0.00029214 | 0.00111
1512.85 | -0.00045739 | -7.876e-05 | -0.00016366 | 0.00029121 | 0.00111
1512.9 | -0.00045785 | -2.6194e-06 | -0.00016609 | 0.00029028 | 0.00111
1512.95 | -0.00045832 | -5.1887e-06 | -0.00024847 | 0.00037098 | 0.00111
1513 | -0.00045878 | -7.758e-06 | -0.00033084 | 0.00037005 | 0.00119
1513.05 | -0.00045924 | 6.8394e-05 | -0.00033326 | 0.00036912 | 0.00127
1513.1 | -0.00045971 | -1.2896e-05 | -0.00041562 | 0.00036819 | 0.00127
1513.15 | -0.00053699 | -1.5466e-05 | -0.00041805 | 0.00036726 | 0.00127
1513.2 | -0.00046064 | -1.8035e-05 | -0.00042047 | 0.00036633 | 0.00127
1513.25 | -0.00038427 | -2.0604e-05 | -0.00034296 | 0.0003654 | 0.00135
1513.3 | -0.00046156 | -2.3174e-05 | -0.00042532 | 0.0004461 | 0.00135
1513.35 | -0.0003852 | -2.5743e-05 | -0.00042774 | 0.00052682 | 0.00135
1513.4 | -0.00046249 | 5.0409e-05 | -0.00043016 | 0.00060755 | 0.00135
1513.45 | -0.00038613 | 4.784e-05 | -0.00051251 | 0.00068829 | 0.00135
1513.5 | -0.0002329 | 0.000124 | -0.00035507 | 0.00076904 | 0.00152
1513.55 | -0.00031022 | 0.00020018 | -0.0003575 | 0.00084981 | 0.00152
1513.6 | -0.00023383 | 0.00019761 | -0.00027997 | 0.00084888 | 0.0016
1513.65 | -8.0565e-05 | 0.00035256 | -0.00020243 | 0.00092966 | 0.00168
1513.7 | -8.1028e-05 | 0.00042876 | -0.00012489 | 0.00101 | 0.00176
1513.75 | -4.6117e-06 | 0.00042619 | -0.00012731 | 0.00109 | 0.00176
1513.8 | -5.0755e-06 | 0.00050241 | -0.00012973 | 0.00117 | 0.00176
1513.85 | 7.1352e-05 | 0.00057864 | -5.2173e-05 | 0.00109 | 0.00193
1513.9 | 0.00014779 | 0.00057607 | -5.4596e-05 | 0.00109 | 0.00193
1513.95 | 0.00014732 | 0.0005735 | 2.2974e-05 | 0.00117 | 0.00201
1514 | 0.00014686 | 0.00064974 | 0.00010056 | 0.00125 | 0.00209
1514.05 | 0.0001464 | 0.00064717 | 1.8127e-05 | 0.00117 | 0.00201
1514.1 | 0.00022284 | 0.00072342 | 9.5709e-05 | 0.00117 | 0.00209
1514.15 | 0.00014547 | 0.00072085 | 0.0001733 | 0.00117 | 0.00217
1514.2 | 0.00014501 | 0.00071828 | 0.00017088 | 0.00108 | 0.00209
1514.25 | 0.00022145 | 0.00087338 | 0.00032852 | 0.001 | 0.00217
1514.3 | 0.00029791 | 0.00094967 | 0.00040615 | 0.00099929 | 0.00234
1514.35 | 0.00037438 | 0.0011 | 0.00056386 | 0.00091664 | 0.00242
1514.4 | 0.00045086 | 0.0011 | 0.00056144 | 0.00099743 | 0.0025
1514.45 | 0.0004504 | 0.00118 | 0.00055901 | 0.00091478 | 0.0025
1514.5 | 0.00037299 | 0.00118 | 0.00055659 | 0.00091385 | 0.0025
1514.55 | 0.00044947 | 0.00117 | 0.00063425 | 0.00091292 | 0.0025
1514.6 | 0.000449 | 0.00125 | 0.00071192 | 0.00091199 | 0.0025
1514.65 | 0.00044854 | 0.00117 | 0.00078961 | 0.00091106 | 0.0025
1514.7 | 0.00052503 | 0.00124 | 0.00078718 | 0.00082843 | 0.00258
1514.75 | 0.00044761 | 0.00132 | 0.00070465 | 0.0009092 | 0.00266
1514.8 | 0.00037021 | 0.00116 | 0.00062214 | 0.00082657 | 0.00258
1514.85 | 0.00036974 | 0.001 | 0.00053963 | 0.00090735 | 0.0025
1514.9 | 0.00036928 | 0.0009977 | 0.0005372 | 0.00082471 | 0.0025
1514.95 | 0.00036881 | 0.00099513 | 0.00053478 | 0.0006604 | 0.0025
1515 | 0.00036835 | 0.00099256 | 0.00045229 | 0.00065947 | 0.00242
1515.05 | 0.00036789 | 0.00098999 | 0.00052993 | 0.00057687 | 0.0025
1515.1 | 0.00029049 | 0.00098742 | 0.00036738 | 0.00057594 | 0.00242
1515.15 | 0.00029003 | 0.00090599 | 0.00020486 | 0.00049336 | 0.00242
1515.2 | 0.00013573 | 0.00082457 | 0.00012241 | 0.00049243 | 0.00234
1515.25 | 0.00013527 | 0.000822 | 0.00011999 | 0.00040985 | 0.00226
1515.3 | 0.0001348 | 0.00074059 | 0.00019759 | 0.00032728 | 0.00226
1515.35 | 0.00013434 | 0.00073802 | 0.00011514 | 0.00032635 | 0.00217
1515.4 | 0.00013387 | 0.00081429 | 0.00011272 | 0.00032542 | 0.00226
1515.45 | 5.6508e-05 | 0.00073288 | 3.0279e-05 | 0.0003245 | 0.00217
1515.5 | -2.0847e-05 | 0.00065148 | -5.2149e-05 | 0.00024194 | 0.00209
1515.55 | -2.1311e-05 | 0.00057009 | 2.5433e-05 | 0.00024101 | 0.00201
1515.6 | -0.00017553 | 0.00048871 | -5.6996e-05 | 0.00015847 | 0.00193
1515.65 | -9.9119e-05 | 0.00040735 | -5.9419e-05 | 7.594e-05 | 0.00193
1515.7 | -0.00017645 | 0.00040478 | -6.1843e-05 | 7.501e-05 | 0.00193
1515.75 | -0.00017692 | 0.00040221 | -6.4266e-05 | -7.5084e-06 | 0.00185
1515.8 | -0.00025424 | 0.00032085 | -6.6689e-05 | 7.3151e-05 | 0.00177
1515.85 | -0.00033155 | 0.00023951 | -0.00022909 | -9.3677e-06 | 0.00169
1515.9 | -0.00033202 | 0.00031571 | -0.00015153 | -1.0297e-05 | 0.00169
1515.95 | -0.00048615 | 0.00023437 | -0.00023394 | -1.1227e-05 | 0.0016
1516 | -0.00048661 | 7.4281e-05 | -0.00023636 | -1.2157e-05 | 0.00152
1516.05 | -0.00048708 | -7.0316e-06 | -0.00031875 | 6.8502e-05 | 0.00152
1516.1 | -0.00056436 | 7.7669e-05 | -0.00040114 | 0.00014917 | 0.00152
1516.15 | -0.00048801 | 8.4494e-05 | -0.0003236 | 0.00022986 | 0.00152
1516.2 | -0.00056529 | 0.00017007 | -0.00040598 | 0.00031055 | 0.00161
1516.25 | -0.00048893 | 0.0001769 | -0.00032845 | 0.00030962 | 0.00161
1516.3 | -0.0004894 | 0.00018372 | -0.00041083 | 0.00039033 | 0.00169
1516.35 | -0.00041303 | 0.00026931 | -0.00041326 | 0.0003894 | 0.00161
1516.4 | -0.0004135 | 0.00035491 | -0.00025575 | 0.00047011 | 0.00169
1516.45 | -0.00041396 | 0.00028296 | -0.00033814 | 0.00055084 | 0.00169
1516.5 | -0.00041442 | 0.00028979 | -0.00026059 | 0.00054991 | 0.00169
1516.55 | -0.00049172 | 0.00029661 | -0.00026302 | 0.00054898 | 0.00169
1516.6 | -0.00033851 | 0.00038221 | -0.00018546 | 0.00062973 | 0.00169
1516.65 | -0.00033898 | 0.00038904 | -0.00026786 | 0.0006288 | 0.00177
1516.7 | -0.00033944 | 0.00039587 | -0.0001903 | 0.00062787 | 0.00177
1516.75 | -0.00026305 | 0.00040269 | -0.00011273 | 0.00062694 | 0.00177
1516.8 | -0.00018666 | 0.00033074 | -0.00019515 | 0.00070769 | 0.00177
1516.85 | -0.00018712 | 0.00033757 | -0.00011758 | 0.00078845 | 0.00177
1516.9 | -0.00018759 | 0.00026563 | -0.0002 | 0.00086923 | 0.00177
1516.95 | -0.00018805 | 0.00027245 | -0.00020242 | 0.0008683 | 0.00177
1517 | -0.00018851 | 0.00035804 | -4.4845e-05 | 0.00086737 | 0.00185
1517.05 | -3.5228e-05 | 0.00044364 | -4.7268e-05 | 0.00086644 | 0.00193
1517.1 | 0.0001181 | 0.00052925 | 0.00011035 | 0.00086551 | 0.00202
1517.15 | 4.0735e-05 | 0.00061487 | 0.00010793 | 0.0009463 | 0.0021
1517.2 | 0.00019408 | 0.00070051 | 0.00010551 | 0.00094537 | 0.00218
1517.25 | 0.00019362 | 0.00078615 | 0.00018312 | 0.00103 | 0.00226
1517.3 | 0.00034701 | 0.00087181 | 0.00034081 | 0.00094351 | 0.00226
1517.35 | 0.00034655 | 0.00095747 | 0.00041846 | 0.00094258 | 0.00234
1517.4 | 0.00042303 | 0.0009643 | 0.00049612 | 0.00085993 | 0.00242
1517.45 | 0.00057648 | 0.00113 | 0.00057379 | 0.000859 | 0.00251
1517.5 | 0.00057602 | 0.00114 | 0.00057137 | 0.00093979 | 0.00259
1517.55 | 0.00065253 | 0.00114 | 0.00056894 | 0.00093886 | 0.00251
1517.6 | 0.00072905 | 0.00115 | 0.00056652 | 0.00102 | 0.00251
1517.65 | 0.00072858 | 0.00108 | 0.0005641 | 0.00102 | 0.00259
1517.7 | 0.00080511 | 0.00116 | 0.00064178 | 0.00102 | 0.00267
1517.75 | 0.00080465 | 0.00117 | 0.00063936 | 0.00102 | 0.00259
1517.8 | 0.00080419 | 0.00118 | 0.00071705 | 0.00093421 | 0.00259
1517.85 | 0.00080372 | 0.00118 | 0.00063451 | 0.0011 | 0.00259
1517.9 | 0.00072626 | 0.00111 | 0.00063209 | 0.00101 | 0.00251
1517.95 | 0.00064881 | 0.00112 | 0.00062966 | 0.00109 | 0.00243
1518 | 0.00064835 | 0.00105 | 0.00054714 | 0.00101 | 0.00243
1518.05 | 0.00064789 | 0.00105 | 0.00054471 | 0.00092957 | 0.00234
1518.1 | 0.00057045 | 0.00106 | 0.00062239 | 0.00084692 | 0.00243
1518.15 | 0.00064696 | 0.00107 | 0.00070009 | 0.00084599 | 0.00235
1518.2 | 0.00064649 | 0.00107 | 0.00069767 | 0.00084506 | 0.00235
1518.25 | 0.00056906 | 0.001 | 0.00069524 | 0.00084413 | 0.00235
1518.3 | 0.00056859 | 0.00101 | 0.00069282 | 0.0008432 | 0.00235
1518.35 | 0.00049117 | 0.00093631 | 0.0006904 | 0.00076056 | 0.00235
1518.4 | 0.00041375 | 0.00086431 | 0.00060785 | 0.00059626 | 0.00226
1518.45 | 0.00049024 | 0.00094996 | 0.00060543 | 0.00059533 | 0.00235
1518.5 | 0.00041282 | 0.00087796 | 0.00060301 | 0.00043107 | 0.00226
1518.55 | 0.00041236 | 0.00080598 | 0.00060058 | 0.00043014 | 0.00235
1518.6 | 0.00025802 | 0.00073401 | 0.00051805 | 0.00034756 | 0.00226
1518.65 | 0.00018063 | 0.00066204 | 0.00043554 | 0.00034663 | 0.0021
1518.7 | 0.00010325 | 0.00066887 | 0.00035303 | 0.00026407 | 0.0021
1518.75 | 2.589e-05 | 0.00059692 | 0.00043069 | 0.00026314 | 0.00202
1518.8 | 2.5426e-05 | 0.00052498 | 0.00034818 | 0.00018058 | 0.00202
1518.85 | -5.1929e-05 | 0.0005318 | 0.00026568 | 0.00017965 | 0.00194
1518.9 | -5.2393e-05 | 0.00053863 | 0.0001832 | 0.00017872 | 0.00194
1518.95 | -5.2857e-05 | 0.00038796 | 0.00018078 | 0.00017779 | 0.00186
1519 | -0.0001302 | 0.00039478 | 9.8302e-05 | 0.00025849 | 0.00178
1519.05 | -0.00020754 | 0.00040161 | 9.5879e-05 | 0.00025756 | 0.00178
1519.1 | -0.000208 | 0.0003297 | 1.3417e-05 | 0.000175 | 0.00178
1519.15 | -0.00013159 | 0.00033653 | 1.0993e-05 | 0.00017407 | 0.00178
1519.2 | -0.00020893 | 0.00026463 | 8.5697e-06 | 0.00017315 | 0.00169
1519.25 | -0.00020939 | 0.00019274 | -7.3882e-05 | 9.0603e-05 | 0.00169
1519.3 | -0.00028671 | 0.00012087 | -7.6305e-05 | 8.0732e-06 | 0.00161
1519.35 | -0.00036403 | 4.9008e-05 | -0.00015875 | 7.1435e-06 | 0.00153
1519.4 | -0.00036449 | -2.2845e-05 | -0.00016117 | 6.2138e-06 | 0.00153
1519.45 | -0.00036496 | -9.4686e-05 | -0.00016359 | 8.6885e-05 | 0.00145
1519.5 | -0.00036542 | -8.7861e-05 | -0.00016601 | 8.5955e-05 | 0.00153
1519.55 | -0.00036588 | -0.00015969 | -0.00016844 | 8.5025e-05 | 0.00145
1519.6 | -0.0002895 | -0.00015287 | -0.00025087 | 0.00016571 | 0.00145
1519.65 | -0.00028996 | -0.00014604 | -0.00017328 | 0.00016478 | 0.00145
1519.7 | -0.00036728 | -0.00021786 | -0.00017571 | 0.00032711 | 0.00145
1519.75 | -0.00021403 | -0.00013239 | -9.8116e-05 | 0.00032618 | 0.00153
1519.8 | -0.00013762 | -0.00012557 | -2.0511e-05 | 0.00040689 | 0.00161
1519.85 | -0.00013809 | -4.0086e-05 | -2.2935e-05 | 0.00048762 | 0.0017
1519.9 | -6.1672e-05 | 4.5406e-05 | 5.4681e-05 | 0.00048669 | 0.00178
1519.95 | -6.2136e-05 | 5.2231e-05 | -2.7782e-05 | 0.00056744 | 0.00178
1520 | -6.26e-05 | 5.9056e-05 | 4.9834e-05 | 0.00056651 | 0.00186
1520.05 | -6.3064e-05 | -1.2785e-05 | 4.7411e-05 | 0.00056558 | 0.00186
1520.1 | 1.3363e-05 | 0.00015138 | 0.0002051 | 0.00064633 | 0.00194
1520.15 | 1.2899e-05 | 0.00015821 | 0.00028275 | 0.00072709 | 0.00202
1520.2 | 1.2435e-05 | 0.00024372 | 0.00028032 | 0.00072616 | 0.00202
1520.25 | 1.1971e-05 | 0.00032925 | 0.00035799 | 0.00072523 | 0.00202
1520.3 | 1.1507e-05 | 0.00025737 | 0.00035556 | 0.0007243 | 0.00211
1520.35 | 1.1043e-05 | 0.0003429 | 0.00043323 | 0.00072337 | 0.00211
1520.4 | 1.0579e-05 | 0.00027102 | 0.00043081 | 0.00080415 | 0.00211
1520.45 | 0.00016393 | 0.00035655 | 0.00050849 | 0.00080322 | 0.00211
1520.5 | 0.00024039 | 0.00044208 | 0.00066632 | 0.00080229 | 0.00219
1520.55 | 0.00031686 | 0.00044891 | 0.00066389 | 0.00080136 | 0.00227
1520.6 | 0.00039333 | 0.00061319 | 0.00082176 | 0.00080043 | 0.00235
1520.65 | 0.00039287 | 0.00062001 | 0.00081934 | 0.0007995 | 0.00235
1520.7 | 0.00054632 | 0.00070558 | 0.00089708 | 0.00079857 | 0.00235
1520.75 | 0.00054586 | 0.0007124 | 0.00097483 | 0.00087936 | 0.00235
1520.8 | 0.00062237 | 0.00071923 | 0.00097241 | 0.00079671 | 0.00235
1520.85 | 0.00069889 | 0.00080481 | 0.00105 | 0.00079578 | 0.00243
1520.9 | 0.00069843 | 0.00073288 | 0.00113 | 0.00087657 | 0.00243
1520.95 | 0.00069796 | 0.00089722 | 0.00121 | 0.00087564 | 0.00252
1521 | 0.0006975 | 0.00090405 | 0.0012 | 0.00087471 | 0.00243
1521.05 | 0.00062005 | 0.00098965 | 0.0012 | 0.00087378 | 0.00243
1521.1 | 0.00061958 | 0.0009177 | 0.0012 | 0.00079113 | 0.00235
1521.15 | 0.00054215 | 0.00084576 | 0.00112 | 0.00087192 | 0.00235
1521.2 | 0.00054168 | 0.00085258 | 0.00119 | 0.00087099 | 0.00243
1521.25 | 0.00054122 | 0.00085941 | 0.00111 | 0.00087006 | 0.00243
1521.3 | 0.00054075 | 0.00086623 | 0.00111 | 0.00086913 | 0.00252
1521.35 | 0.00054029 | 0.0007943 | 0.00111 | 0.0008682 | 0.00252
1521.4 | 0.00046286 | 0.00080113 | 0.00102 | 0.00086727 | 0.00252
1521.45 | 0.00038545 | 0.00088671 | 0.00102 | 0.00086634 | 0.00252
1521.5 | 0.00038498 | 0.00081478 | 0.00102 | 0.0007837 | 0.00244
1521.55 | 0.00038452 | 0.00074286 | 0.00102 | 0.00070106 | 0.0026
1521.6 | 0.00030711 | 0.00059223 | 0.00101 | 0.00070013 | 0.00252
1521.65 | 0.00030665 | 0.00067778 | 0.00101 | 0.00061751 | 0.0026
1521.7 | 0.00030618 | 0.00060588 | 0.00101 | 0.00053489 | 0.00252
1521.75 | 0.00022879 | 0.00061271 | 0.00092636 | 0.0004523 | 0.00244
1521.8 | 0.0001514 | 0.00054082 | 0.00084376 | 0.00045137 | 0.00235
1521.85 | 0.00015094 | 0.00046895 | 0.00092151 | 0.00036878 | 0.00235
1521.9 | 0.00015047 | 0.00047577 | 0.00091909 | 0.0002862 | 0.00235
1521.95 | 7.3097e-05 | 0.00040391 | 0.00091667 | 0.00028527 | 0.00236
1522 | 7.2633e-05 | 0.00025339 | 0.00083407 | 0.0002027 | 0.00236
1522.05 | -8.1623e-05 | 0.00026022 | 0.00067133 | 0.00012015 | 0.00227
1522.1 | -0.00015897 | 0.00018839 | 0.00058877 | 0.00011922 | 0.00211
1522.15 | -0.00015943 | 0.00019521 | 0.00058634 | 0.00011829 | 0.00211
1522.2 | -0.00023677 | 4.4757e-05 | 0.00050379 | 0.00011736 | 0.00195
1522.25 | -0.00023723 | 5.1582e-05 | 0.00050137 | 0.00011643 | 0.00195
1522.3 | -0.00023769 | -9.8828e-05 | 0.00041883 | 0.00019713 | 0.00187
1522.35 | -0.00031502 | -0.0001706 | 0.0004164 | 0.00011457 | 0.00187
1522.4 | -0.00031548 | -0.00016378 | 0.00025378 | 0.00011364 | 0.00178
1522.45 | -0.00039279 | -0.00023555 | 0.00025135 | 0.00011271 | 0.00178
1522.5 | -0.00031641 | -0.00022872 | 0.00024893 | 0.00011178 | 0.0017
1522.55 | -0.00031687 | -0.0002219 | 0.00024651 | 0.00011085 | 0.0017
1522.6 | -0.00031734 | -0.00029365 | 0.00032418 | 0.00010992 | 0.0017
1522.65 | -0.00024094 | -0.00028682 | 0.00032176 | 0.00019062 | 0.0017
1522.7 | -0.00031827 | -0.00035857 | 0.00023924 | 0.00010806 | 0.00179
1522.75 | -0.00024187 | -0.00027318 | 0.00023681 | 0.00035204 | 0.00179
1522.8 | -0.00024233 | -0.00034492 | 0.00023439 | 0.00035111 | 0.0017
1522.85 | -0.0002428 | -0.00025952 | 0.00023197 | 0.00035018 | 0.0017
1522.9 | -0.00024326 | -0.0002527 | 0.00030964 | 0.00034925 | 0.0017
1522.95 | -0.00024373 | -0.00032444 | 0.00030721 | 0.00051165 | 0.00162
1523 | -0.00024419 | -0.00031762 | 0.00030479 | 0.0005924 | 0.00154
1523.05 | -0.00032151 | -0.00031079 | 0.00022227 | 0.00059147 | 0.00154
1523.1 | -0.00024512 | -0.0002254 | 0.00029994 | 0.00067224 | 0.00154
1523.15 | -0.00024558 | -6.1404e-05 | 0.00037763 | 0.00075301 | 0.00162
1523.2 | -0.00016918 | -5.4579e-05 | 0.00045532 | 0.00075208 | 0.00162
1523.25 | -0.00024651 | -4.7754e-05 | 0.00053303 | 0.0009146 | 0.00162
1523.3 | -0.00024697 | -4.0929e-05 | 0.0005306 | 0.00083194 | 0.00171
1523.35 | -0.00017057 | 4.4497e-05 | 0.00068847 | 0.00091274 | 0.00171
1523.4 | -0.00017103 | 5.1322e-05 | 0.00068605 | 0.00091181 | 0.00187
1523.45 | -9.4616e-05 | 5.8147e-05 | 0.00076379 | 0.00091088 | 0.00187
1523.5 | -1.8189e-05 | 0.00022221 | 0.00084154 | 0.00090995 | 0.00195
1523.55 | 5.8248e-05 | 0.00022903 | 0.0009995 | 0.00099077 | 0.00203
1523.6 | 5.7784e-05 | 0.00031449 | 0.00108 | 0.00098984 | 0.00203
1523.65 | 0.00013423 | 0.00032132 | 0.00099465 | 0.00098891 | 0.00211
1523.7 | 0.00013377 | 0.00017088 | 0.00107 | 0.00107 | 0.00211
1523.75 | 0.00021023 | 0.00025633 | 0.00098981 | 0.00115 | 0.00211
1523.8 | 0.0002867 | 0.00026316 | 0.00107 | 0.00107 | 0.0022
1523.85 | 0.00036317 | 0.00034862 | 0.00123 | 0.00115 | 0.00228
1523.9 | 0.00043966 | 0.00035544 | 0.00122 | 0.00115 | 0.00228
1523.95 | 0.00051616 | 0.00044091 | 0.0013 | 0.00107 | 0.00228
1524 | 0.0005157 | 0.00052639 | 0.00122 | 0.00115 | 0.00228
1524.05 | 0.00059221 | 0.00053322 | 0.0013 | 0.00123 | 0.00228
1524.1 | 0.00066873 | 0.00054004 | 0.00129 | 0.00114 | 0.00236
1524.15 | 0.00059128 | 0.00054687 | 0.00129 | 0.00114 | 0.00236
1524.2 | 0.0006678 | 0.00055369 | 0.00137 | 0.00114 | 0.00236
1524.25 | 0.00066734 | 0.00063918 | 0.00137 | 0.00114 | 0.00236
1524.3 | 0.00066687 | 0.00064601 | 0.00144 | 0.00106 | 0.00236
1524.35 | 0.00066641 | 0.00073151 | 0.00144 | 0.00106 | 0.00236
1524.4 | 0.00074294 | 0.00073834 | 0.00152 | 0.00089322 | 0.00236
1524.45 | 0.00066548 | 0.00074516 | 0.00144 | 0.00089229 | 0.00244
1524.5 | 0.00074201 | 0.00059464 | 0.00143 | 0.00080963 | 0.00236
1524.55 | 0.00066455 | 0.00060147 | 0.00143 | 0.00072698 | 0.00236
1524.6 | 0.00066409 | 0.00052964 | 0.00143 | 0.00064435 | 0.00244
1524.65 | 0.00074062 | 0.00061512 | 0.00143 | 0.00056172 | 0.00244
1524.7 | 0.00066316 | 0.00062194 | 0.00143 | 0.00056079 | 0.00244
1524.75 | 0.0006627 | 0.00062877 | 0.00142 | 0.00039651 | 0.00244
1524.8 | 0.00058525 | 0.00055694 | 0.00142 | 0.00031392 | 0.00236
1524.85 | 0.00066177 | 0.00056376 | 0.00142 | 0.00023134 | 0.00244
1524.9 | 0.00050735 | 0.00057059 | 0.00142 | 0.00023041 | 0.00244
1524.95 | 0.00042992 | 0.00049877 | 0.00133 | 0.00022948 | 0.00244
1525 | 0.00042945 | 0.00042696 | 0.00133 | 6.5294e-05 | 0.00244
1525.05 | 0.00027509 | 0.00043378 | 0.00133 | 6.4364e-05 | 0.00244
1525.1 | 0.00027463 | 0.00036198 | 0.00133 | 6.3434e-05 | 0.00244
1525.15 | 0.00027417 | 0.00044743 | 0.00132 | 6.2504e-05 | 0.00245
1525.2 | 0.00019677 | 0.00037563 | 0.00124 | -2.0037e-05 | 0.00236
1525.25 | 0.0001963 | 0.00030385 | 0.00124 | -2.0967e-05 | 0.00228
1525.3 | 0.00019584 | 0.00023207 | 0.00116 | -2.1897e-05 | 0.00228
1525.35 | 0.00019538 | 0.0001603 | 0.00107 | -2.2827e-05 | 0.0022
1525.4 | 0.00011799 | 9.9815e-06 | 0.00115 | -0.00010536 | 0.00212
1525.45 | 0.00011753 | -6.1752e-05 | 0.00107 | -0.00018788 | 0.00204
1525.5 | 0.00019399 | -5.4927e-05 | 0.00107 | -0.00010722 | 0.00204
1525.55 | 0.0001166 | -4.8102e-05 | 0.00098277 | 5.5066e-05 | 0.00196
1525.6 | 0.00019306 | -0.00011982 | 0.00098034 | -2.7476e-05 | 0.00187
1525.65 | 0.00011567 | -0.00019154 | 0.00097792 | -2.8406e-05 | 0.00187
1525.7 | 3.8295e-05 | -0.00018471 | 0.0009755 | -2.9336e-05 | 0.00179
1525.75 | -3.9071e-05 | -0.00033493 | 0.00097307 | 5.1347e-05 | 0.00171
1525.8 | -3.9535e-05 | -0.0003281 | 0.00089044 | 0.00013204 | 0.00171
1525.85 | -3.9999e-05 | -0.00032127 | 0.00088802 | 0.00013111 | 0.00171
1525.9 | -0.00011735 | -0.00031445 | 0.00088559 | 0.00021182 | 0.00171
1525.95 | -0.0001947 | -0.00030763 | 0.00080297 | 0.00029253 | 0.00171
1526 | -0.00019516 | -0.0003008 | 0.00088075 | 0.00037326 | 0.00179
1526.05 | -0.00019563 | -0.00037248 | 0.00079813 | 0.00037233 | 0.00171
1526.1 | -0.00019609 | -0.00044415 | 0.0008759 | 0.0003714 | 0.00171
1526.15 | -0.00019656 | -0.00043732 | 0.00079328 | 0.00037047 | 0.00171
1526.2 | -0.00019702 | -0.0004305 | 0.00095126 | 0.00045121 | 0.00171
1526.25 | -0.00019748 | -0.00034518 | 0.00086863 | 0.00053197 | 0.00171
1526.3 | -0.00012107 | -0.00025985 | 0.00103 | 0.00044936 | 0.00171
1526.35 | -4.464e-05 | -0.00033153 | 0.0011 | 0.00053011 | 0.00179
1526.4 | -4.5104e-05 | -0.0003247 | 0.0011 | 0.0004475 | 0.00171
1526.45 | 0.00010825 | -0.00023938 | 0.00126 | 0.00052825 | 0.00196
1526.5 | 0.00010778 | -0.00023255 | 0.00142 | 0.00052732 | 0.00196
1526.55 | 0.00018424 | -0.00022573 | 0.0015 | 0.00052639 | 0.00196
1526.6 | 0.00018378 | -0.0002189 | 0.00149 | 0.00060715 | 0.00196
1526.65 | 0.00033719 | -5.5036e-05 | 0.00165 | 0.00060622 | 0.00212
1526.7 | 0.00041368 | -0.00012674 | 0.00173 | 0.00060529 | 0.0022
1526.75 | 0.00041321 | -4.1386e-05 | 0.00173 | 0.00068607 | 0.0022
1526.8 | 0.00048971 | 4.3975e-05 | 0.00189 | 0.00068514 | 0.00229
1526.85 | 0.00056622 | 5.08e-05 | 0.0018 | 0.00076593 | 0.00237
1526.9 | 0.00056576 | 0.00013617 | 0.00196 | 0.000765 | 0.00237
1526.95 | 0.00071927 | 0.00022155 | 0.00204 | 0.0008458 | 0.00253
1527 | 0.00071881 | 0.00022838 | 0.00204 | 0.00076314 | 0.00245
1527.05 | 0.00079535 | 0.00031377 | 0.00203 | 0.00076221 | 0.00253
1527.1 | 0.00079489 | 0.0003206 | 0.00203 | 0.00076128 | 0.00253
1527.15 | 0.00087144 | 0.00048459 | 0.00211 | 0.00076035 | 0.00253
1527.2 | 0.00087097 | 0.00049142 | 0.00203 | 0.00075942 | 0.00253
1527.25 | 0.00087051 | 0.00057685 | 0.00202 | 0.00075849 | 0.00261
1527.3 | 0.00094707 | 0.00066228 | 0.00218 | 0.00075756 | 0.00261
1527.35 | 0.00094661 | 0.00066911 | 0.0021 | 0.00075663 | 0.00261
1527.4 | 0.00094614 | 0.00067593 | 0.00226 | 0.0007557 | 0.0027
1527.45 | 0.00094568 | 0.00076138 | 0.00218 | 0.00067305 | 0.00278
1527.5 | 0.00094522 | 0.00068958 | 0.00217 | 0.00075384 | 0.0027
1527.55 | 0.00094475 | 0.00069641 | 0.00225 | 0.00083464 | 0.00278
1527.6 | 0.00086726 | 0.00062462 | 0.00225 | 0.00075198 | 0.00278
1527.65 | 0.0008668 | 0.00055284 | 0.00217 | 0.00075105 | 0.0027
1527.7 | 0.00086633 | 0.00055967 | 0.00216 | 0.00075012 | 0.00278
1527.75 | 0.00086587 | 0.00056649 | 0.00216 | 0.00066747 | 0.00286
1527.8 | 0.0008654 | 0.00049473 | 0.00216 | 0.00058484 | 0.00278
1527.85 | 0.00078792 | 0.00050155 | 0.00208 | 0.00058391 | 0.00278
1527.9 | 0.00078746 | 0.0004298 | 0.00207 | 0.00058298 | 0.00278
1527.95 | 0.00070999 | 0.00035805 | 0.00199 | 0.00050035 | 0.00278
1528 | 0.00070953 | 0.00028632 | 0.00199 | 0.00049942 | 0.0027
1528.05 | 0.00063207 | 0.00029315 | 0.00182 | 0.00041681 | 0.0027
1528.1 | 0.00055462 | 0.00029997 | 0.00174 | 0.00025255 | 0.00253
1528.15 | 0.00055415 | 0.00022825 | 0.00174 | 0.00025162 | 0.00253
1528.2 | 0.00047672 | 0.00015654 | 0.00166 | 0.00025069 | 0.00245
1528.25 | 0.00039929 | 8.4837e-05 | 0.00165 | 0.00016812 | 0.00237
1528.3 | 0.00039883 | 1.3147e-05 | 0.00157 | 0.00016719 | 0.00229
1528.35 | 0.00039836 | 1.9972e-05 | 0.00157 | 0.0002479 | 0.00221
1528.4 | 0.0003979 | -5.1707e-05 | 0.00149 | 0.00016532 | 0.00221
1528.45 | 0.00024354 | -4.4882e-05 | 0.0014 | 8.276e-05 | 0.00205
1528.5 | 0.00024307 | -0.00019503 | 0.00132 | 8.183e-05 | 0.00196
1528.55 | 0.00016568 | -0.00018821 | 0.00124 | -7.2388e-07 | 0.00188
1528.6 | 0.00016521 | -0.00025985 | 0.00124 | -8.3266e-05 | 0.00188
1528.65 | 0.00016475 | -0.00025303 | 0.00115 | -8.4196e-05 | 0.00188
1528.7 | 8.7361e-05 | -0.0002462 | 0.00099053 | -8.5126e-05 | 0.00172
1528.75 | 0.00016382 | -0.00023938 | 0.00098811 | -8.6055e-05 | 0.00172
1528.8 | 8.6433e-05 | -0.00031101 | 0.00098569 | -0.00025017 | 0.00172
1528.85 | 8.5969e-05 | -0.00022573 | 0.00098326 | -0.00033268 | 0.00172
1528.9 | 8.5931e-06 | -0.00029736 | 0.00090061 | -0.00033361 | 0.00164
1528.95 | -6.8772e-05 | -0.00036899 | 0.00089819 | -0.00033454 | 0.00164
1529 | -6.9236e-05 | -0.0004406 | 0.00089576 | -0.00033547 | 0.00164
1529.05 | -6.97e-05 | -0.00043378 | 0.00089334 | -0.0003364 | 0.00164
1529.1 | -0.00014706 | -0.0005838 | 0.00081069 | -0.0004189 | 0.00156
1529.15 | -0.00014752 | -0.00057697 | 0.00080827 | -0.00041983 | 0.00148
1529.2 | -0.00014798 | -0.00057015 | 0.00088607 | -0.00033919 | 0.00156
1529.25 | -7.1557e-05 | -0.00048491 | 0.00096387 | -0.00034012 | 0.00172
1529.3 | -0.00014891 | -0.0005565 | 0.00096145 | -0.00025947 | 0.00164
1529.35 | -7.2485e-05 | -0.00047126 | 0.00095903 | -0.0002604 | 0.00164
1529.4 | -7.2949e-05 | -0.00054285 | 0.00104 | -0.00017974 | 0.00164
1529.45 | 3.4879e-06 | -0.00053602 | 0.00111 | -0.00018067 | 0.00172
1529.5 | 0.00015686 | -0.00045078 | 0.00111 | -0.0001816 | 0.0018
1529.55 | 0.00015639 | -0.00028709 | 0.00119 | -0.00018253 | 0.0018
1529.6 | 0.00023286 | -0.0003587 | 0.00111 | -0.00010186 | 0.00188
1529.65 | 0.00030934 | -0.00027344 | 0.00127 | -2.1181e-05 | 0.00197
1529.7 | 0.00030888 | -0.00026661 | 0.00126 | 5.9513e-05 | 0.00205
1529.75 | 0.00030841 | -0.00018134 | 0.00126 | -2.3041e-05 | 0.00205
1529.8 | 0.0003849 | -0.00017452 | 0.00126 | -2.397e-05 | 0.00205
1529.85 | 0.00038444 | -0.00016769 | 0.00134 | 5.6724e-05 | 0.00205
1529.9 | 0.00038397 | -0.00016087 | 0.00125 | 0.00013743 | 0.00213
1529.95 | 0.00038351 | -0.00015404 | 0.00125 | 0.00021815 | 0.00221
1530 | 0.00038304 | -0.00014722 | 0.00125 | 0.00029888 | 0.00213
1530.05 | 0.00045955 | -0.00014039 | 0.00133 | 0.00029795 | 0.00221
1530.1 | 0.00045908 | -0.00013357 | 0.00124 | 0.00029702 | 0.00213
1530.15 | 0.00053559 | -4.8281e-05 | 0.0014 | 0.00037776 | 0.00221
1530.2 | 0.00045815 | -4.1456e-05 | 0.0014 | 0.00037683 | 0.00221
1530.25 | 0.00045769 | 4.384e-05 | 0.0014 | 0.0003759 | 0.00221
1530.3 | 0.00061118 | 5.0665e-05 | 0.00139 | 0.00053834 | 0.00229
1530.35 | 0.00053373 | 5.749e-05 | 0.00147 | 0.00053741 | 0.0023
1530.4 | 0.00068725 | 0.0001428 | 0.00147 | 0.00061819 | 0.0023
1530.45 | 0.00076379 | 0.00022812 | 0.00163 | 0.00053555 | 0.00238
1530.5 | 0.00076333 | 0.00023494 | 0.00155 | 0.00061633 | 0.00238
1530.55 | 0.00083988 | 0.00039878 | 0.00162 | 0.00077885 | 0.00246
1530.6 | 0.00083941 | 0.00040561 | 0.0017 | 0.00077792 | 0.00246
1530.65 | 0.00091598 | 0.00041243 | 0.0017 | 0.00085873 | 0.00254
1530.7 | 0.00091551 | 0.00034074 | 0.0017 | 0.0008578 | 0.00246
1530.75 | 0.00099208 | 0.00042608 | 0.00169 | 0.00085687 | 0.00246
1530.8 | 0.00099162 | 0.00043291 | 0.00169 | 0.0007742 | 0.00246
1530.85 | 0.00099116 | 0.00036122 | 0.00169 | 0.00069154 | 0.00246
1530.9 | 0.00099069 | 0.00028954 | 0.00169 | 0.00069061 | 0.00246
1530.95 | 0.00099023 | 0.00029636 | 0.00168 | 0.00060796 | 0.00246
1531 | 0.00091273 | 0.00014621 | 0.00168 | 0.00060703 | 0.00246
1531.05 | 0.00091226 | 0.00015304 | 0.0016 | 0.0006061 | 0.00246
1531.1 | 0.0009118 | 8.1392e-05 | 0.0016 | 0.00044177 | 0.00246
1531.15 | 0.00098837 | 8.8217e-05 | 0.00151 | 0.00035916 | 0.00238
1531.2 | 0.00091087 | 9.5042e-05 | 0.00159 | 0.0001949 | 0.00246
1531.25 | 0.00098744 | 0.00018034 | 0.00151 | 0.00019397 | 0.00254
1531.3 | 0.00090994 | 0.00010869 | 0.00143 | 0.00019304 | 0.00246
1531.35 | 0.00083245 | 3.7056e-05 | 0.00134 | 0.00011046 | 0.00246
1531.4 | 0.00083199 | 4.3881e-05 | 0.00134 | 0.00010953 | 0.00246
1531.45 | 0.00075451 | 5.0706e-05 | 0.00126 | 0.0001086 | 0.00238
1531.5 | 0.00067704 | -9.9358e-05 | 0.0011 | 2.6037e-05 | 0.0023
1531.55 | 0.00067657 | -1.4094e-05 | 0.00101 | -5.6516e-05 | 0.0023
1531.6 | 0.00067611 | -7.2691e-06 | 0.00101 | -0.00013906 | 0.0023
1531.65 | 0.00059865 | -4.4419e-07 | 0.00092778 | -0.00013999 | 0.00222
1531.7 | 0.0005212 | -7.2058e-05 | 0.00092536 | -0.00014092 | 0.00222
1531.75 | 0.00059772 | -6.5233e-05 | 0.00092294 | -6.0236e-05 | 0.00214
1531.8 | 0.00052027 | -0.00021525 | 0.00084027 | -0.00014278 | 0.00197
1531.85 | 0.00059679 | -0.00013001 | 0.00083785 | -0.00014371 | 0.00197
1531.9 | 0.00059633 | -0.00012319 | 0.00083542 | -0.00022624 | 0.00197
1531.95 | 0.00051888 | -0.00011636 | 0.00075277 | -0.00030876 | 0.00189
1532 | 0.0005954 | -0.00018795 | 0.00075035 | -0.00039126 | 0.00189
1532.05 | 0.00059494 | -0.00010271 | 0.00082815 | -0.00039219 | 0.00197
1532.1 | 0.00051749 | -0.0001743 | 0.0007455 | -0.00039312 | 0.00189
1532.15 | 0.00051702 | -0.00032428 | 0.00066285 | -0.00047562 | 0.00181
1532.2 | 0.00051656 | -0.00031746 | 0.00066043 | -0.00039498 | 0.00181
1532.25 | 0.00043912 | -0.00038902 | 0.00065801 | -0.00055903 | 0.00173
1532.3 | 0.00036169 | -0.00038219 | 0.00057538 | -0.00047841 | 0.00165
1532.35 | 0.00028428 | -0.00037537 | 0.00057295 | -0.00047934 | 0.00165
1532.4 | 0.00020687 | -0.00044692 | 0.00049033 | -0.00048027 | 0.00165
1532.45 | 0.00020641 | -0.00044009 | 0.0005681 | -0.00039963 | 0.00165
1532.5 | 0.00012901 | -0.00058998 | 0.0004053 | -0.00031899 | 0.00148
1532.55 | 5.1623e-05 | -0.0005048 | 0.0003227 | -0.00023833 | 0.0014
1532.6 | 5.1159e-05 | -0.00057633 | 0.00032028 | -0.00023926 | 0.0014
1532.65 | -2.6217e-05 | -0.00049115 | 0.00031785 | -0.00024019 | 0.0014
1532.7 | 5.023e-05 | -0.00056268 | 0.00031543 | -0.00015952 | 0.0014
1532.75 | -2.7146e-05 | -0.00055586 | 0.000313 | -0.00024205 | 0.0014
1532.8 | -2.761e-05 | -0.00054903 | 0.00023042 | -7.9764e-05 | 0.00132
1532.85 | -0.00010498 | -0.00062055 | 0.00014784 | 9.2991e-07 | 0.00132
1532.9 | -0.00010544 | -0.00061372 | 0.00014542 | 0 | 0.0014
1532.95 | -2.9002e-05 | -0.00052856 | 0.00030331 | 0.00016064 | 0.0014
1533 | -2.9466e-05 | -0.00060008 | 0.00030089 | 0.000158 | 0.00149
1533.05 | 4.6981e-05 | -0.00043656 | 0.00045882 | 0.00015536 | 0.00149
1533.1 | 0.00012344 | -0.00050808 | 0.0004564 | 0.00015271 | 0.00157
1533.15 | 0.00012297 | -0.00042291 | 0.00045398 | 0.00015007 | 0.00157
1533.2 | 0.00027639 | -0.00041608 | 0.00053175 | 0.00022909 | 0.00157
1533.25 | 0.00019898 | -0.00040926 | 0.00044913 | 0.00030812 | 0.00157
1533.3 | 0.00035241 | -0.00024569 | 0.0005269 | 0.00030548 | 0.00165
1533.35 | 0.00050588 | -0.00016049 | 0.00060469 | 0.00030284 | 0.00173
1533.4 | 0.0006594 | 3.1421e-06 | 0.00076271 | 0.00030019 | 0.00181
1533.45 | 0.00073594 | -6.8439e-05 | 0.00076029 | 0.00029755 | 0.00173
1533.5 | 0.00081249 | -6.1615e-05 | 0.00067764 | 0.00021324 | 0.00173
1533.55 | 0.00081203 | -5.479e-05 | 0.00067521 | 0.00029227 | 0.00181
1533.6 | 0.00081156 | -4.7965e-05 | 0.00067279 | 0.00028963 | 0.0019
1533.65 | 0.00088813 | 3.7266e-05 | 0.0007506 | 0.00036867 | 0.00198
1533.7 | 0.00088766 | 4.4091e-05 | 0.00074817 | 0.00036603 | 0.00206
1533.75 | 0.0008872 | 5.0916e-05 | 0.00066552 | 0.00044508 | 0.00206
1533.8 | 0.00096377 | 0.00013616 | 0.00066309 | 0.00044243 | 0.00206
1533.85 | 0.00096331 | 6.4566e-05 | 0.0007409 | 0.00060322 | 0.00214
1533.9 | 0.00096284 | 7.1391e-05 | 0.00065825 | 0.00051886 | 0.00214
1533.95 | 0.00104 | 7.8216e-05 | 0.00073605 | 0.00059793 | 0.00214
1534 | 0.00104 | 0.00024189 | 0.00081387 | 0.00067702 | 0.0023
1534.05 | 0.00104 | 0.00017028 | 0.0008917 | 0.00067438 | 0.0023
1534.1 | 0.00112 | 0.00025553 | 0.00088928 | 0.00067174 | 0.00239
1534.15 | 0.00111 | 0.0003408 | 0.00088685 | 0.00066909 | 0.0023
1534.2 | 0.00111 | 0.00026919 | 0.00088443 | 0.00058472 | 0.00239
1534.25 | 0.00119 | 0.0004329 | 0.00104 | 0.00066381 | 0.00255
1534.3 | 0.00119 | 0.00043972 | 0.00104 | 0.00057944 | 0.00255
1534.35 | 0.00127 | 0.00052501 | 0.00112 | 0.00049508 | 0.00263
1534.4 | 0.00127 | 0.00045337 | 0.0012 | 0.00032904 | 0.00263
1534.45 | 0.00127 | 0.00053866 | 0.00111 | 0.0003264 | 0.00263
1534.5 | 0.00127 | 0.00046702 | 0.00111 | 0.00024207 | 0.00255
1534.55 | 0.00127 | 0.0003954 | 0.00103 | 0.00015776 | 0.00247
1534.6 | 0.00126 | 0.00040222 | 0.00094531 | 0.00015512 | 0.00247
1534.65 | 0.00119 | 0.00033061 | 0.00094288 | 7.0816e-05 | 0.00239
1534.7 | 0.00126 | 0.00033743 | 0.0008602 | 6.8174e-05 | 0.00239
1534.75 | 0.00126 | 0.00034426 | 0.00085777 | -1.6115e-05 | 0.00239
1534.8 | 0.00126 | 0.00027266 | 0.00077509 | -0.00010039 | 0.00222
1534.85 | 0.00119 | 0.00027948 | 0.00069243 | -0.00018466 | 0.00214
1534.9 | 0.00103 | 5.1085e-05 | 0.00060977 | -0.0001873 | 0.00198
1534.95 | 0.0009531 | 5.791e-05 | 0.00052713 | -0.00027155 | 0.00198
1535 | 0.00095263 | -1.365e-05 | 0.0004445 | -0.0003558 | 0.00198
1535.05 | 0.00095217 | 7.156e-05 | 0.00044207 | -0.00035844 | 0.0019
1535.1 | 0.00087466 | 0 | 0.00035945 | -0.00044267 | 0.0019
1535.15 | 0.00079718 | 5.1333e-06 | 0.00035703 | -0.00052689 | 0.0019
1535.2 | 0.0007197 | -6.8107e-05 | 0.00027442 | -0.00052953 | 0.00182
1535.25 | 0.00064222 | -0.00021969 | 0.000272 | -0.00061374 | 0.00174
1535.3 | 0.00064176 | -0.0002929 | 0.0001894 | -0.00061638 | 0.00165
1535.35 | 0.0005643 | -0.0003661 | 0.00010681 | -0.00061902 | 0.00165
1535.4 | 0.00056384 | -0.00036096 | 0.00010439 | -0.00062166 | 0.00165
1535.45 | 0.00064037 | -0.0002775 | 0.00010197 | -0.00070586 | 0.00174
1535.5 | 0.0006399 | -0.0003507 | 9.9541e-05 | -0.00062695 | 0.00166
1535.55 | 0.00056244 | -0.00042388 | 9.7118e-05 | -0.00054802 | 0.00166
1535.6 | 0.000485 | -0.00049706 | 9.4694e-05 | -0.00063223 | 0.00157
1535.65 | 0.00056152 | -0.00049193 | 9.227e-05 | -0.00063487 | 0.00149
1535.7 | 0.00048407 | -0.00056509 | 9.6947e-06 | -0.00055595 | 0.00141
1535.75 | 0.00056059 | -0.00048166 | 7.271e-06 | -0.00055859 | 0.00141
1535.8 | 0.00048314 | -0.00047653 | -7.5293e-05 | -0.00047966 | 0.00141
1535.85 | 0.00048268 | -0.00047139 | 2.4237e-06 | -0.0004823 | 0.00133
1535.9 | 0.0005592 | -0.00038795 | 0 | -0.00048494 | 0.00141
1535.95 | 0.00048175 | -0.00038282 | 7.9526e-05 | -0.00040599 | 0.00125
1536 | 0.00040431 | -0.00037768 | -1.2523e-06 | -0.00032703 | 0.00133
1536.05 | 0.00048082 | -0.00029423 | 7.8273e-05 | -0.00032968 | 0.00133
1536.1 | 0.00055734 | -0.00021077 | 7.7647e-05 | -0.00033232 | 0.00133
1536.15 | 0.00063387 | -0.00012729 | 7.7021e-05 | -0.00017172 | 0.00141
1536.2 | 0.0006334 | -4.3805e-05 | 0.00015656 | -9.2731e-05 | 0.00149
1536.25 | 0.00070995 | -3.8672e-05 | 0.00023611 | -1.3725e-05 | 0.00158
1536.3 | 0.0007865 | 4.4824e-05 | 0.00023548 | -1.6367e-05 | 0.00158
1536.35 | 0.00086306 | 4.9957e-05 | 0.00031504 | 6.265e-05 | 0.00158
1536.4 | 0.0008626 | 5.5091e-05 | 0.00031441 | 0.00014168 | 0.00166
1536.45 | 0.00086213 | -1.8139e-05 | 0.00031379 | 0.00022072 | 0.00158
1536.5 | 0.00102 | 6.5357e-05 | 0.00031316 | 0.00029977 | 0.00174
1536.55 | 0.00109 | 0.00014886 | 0.00047294 | 0.00037884 | 0.00182
1536.6 | 0.00109 | 7.5624e-05 | 0.00047231 | 0.00037619 | 0.00182
1536.65 | 0.00117 | 0.00015913 | 0.00055191 | 0.00037355 | 0.00198
1536.7 | 0.00109 | 8.589e-05 | 0.00055128 | 0.00037091 | 0.00198
1536.75 | 0.00109 | 9.1023e-05 | 0.00055066 | 0.00028656 | 0.00198
1536.8 | 0.00117 | 0.00025291 | 0.00063026 | 0.00028392 | 0.00199
1536.85 | 0.00117 | 0.00025805 | 0.00062963 | 0.00036298 | 0.00199
1536.9 | 0.00117 | 0.00034158 | 0.00070925 | 0.00027864 | 0.00207
1536.95 | 0.00124 | 0.00034671 | 0.00062838 | 0.0001943 | 0.00215
1537 | 0.00132 | 0.00043025 | 0.000708 | 0.00010998 | 0.00215
1537.05 | 0.00132 | 0.0005138 | 0.00078763 | 0.00010733 | 0.00215
1537.1 | 0.00132 | 0.00044052 | 0.000787 | 0.00018637 | 0.00215
1537.15 | 0.00132 | 0.00052407 | 0.00078637 | 0.00018373 | 0.00215
1537.2 | 0.00139 | 0.0005292 | 0.00078575 | 0.00026278 | 0.00207
1537.25 | 0.00139 | 0.00061276 | 0.00078512 | 0.00026014 | 0.00215
1537.3 | 0.00147 | 0.0006179 | 0.00078449 | 0.0002575 | 0.00215
1537.35 | 0.00147 | 0.00070147 | 0.00086413 | 0.00025486 | 0.00223
1537.4 | 0.00155 | 0.00062816 | 0.00086351 | 0.00017052 | 0.00223
1537.45 | 0.00162 | 0.00063329 | 0.00094316 | 0.00016788 | 0.00231
1537.5 | 0.00162 | 0.00071687 | 0.00094253 | 0.00016524 | 0.00231
1537.55 | 0.0017 | 0.000722 | 0.00094191 | 0.0001626 | 0.00248
1537.6 | 0.00178 | 0.00072713 | 0.00094128 | 7.8272e-05 | 0.0024
1537.65 | 0.00178 | 0.00081072 | 0.00094065 | -6.0409e-06 | 0.00248
1537.7 | 0.00185 | 0.00089431 | 0.00094003 | -9.0342e-05 | 0.00256
1537.75 | 0.00178 | 0.00082098 | 0.0009394 | -9.2984e-05 | 0.00256
1537.8 | 0.00185 | 0.00082612 | 0.0008585 | -0.00017727 | 0.00256
1537.85 | 0.00177 | 0.00083125 | 0.00085787 | -0.00026155 | 0.00256
1537.9 | 0.0017 | 0.00075793 | 0.00077698 | -0.00026419 | 0.00248
1537.95 | 0.0017 | 0.00076307 | 0.00077635 | -0.00034846 | 0.00256
1538 | 0.0017 | 0.00068976 | 0.00069547 | -0.00043271 | 0.00248
1538.05 | 0.0017 | 0.00069489 | 0.00069485 | -0.00043535 | 0.0024
1538.1 | 0.00154 | 0.0006216 | 0.00061398 | -0.000438 | 0.00223
1538.15 | 0.00146 | 0.00054831 | 0.00061335 | -0.00044064 | 0.00223
1538.2 | 0.00146 | 0.00047504 | 0.0005325 | -0.00044328 | 0.00215
1538.25 | 0.00138 | 0.00048018 | 0.00053187 | -0.00052752 | 0.00207
1538.3 | 0.00138 | 0.00048531 | 0.00053124 | -0.00061175 | 0.00207
1538.35 | 0.00131 | 0.00041205 | 0.00053062 | -0.00069597 | 0.00199
1538.4 | 0.00138 | 0.00033879 | 0.00052999 | -0.00069861 | 0.00199
1538.45 | 0.00131 | 0.00034393 | 0.00044915 | -0.00078282 | 0.00191
1538.5 | 0.00123 | 0.00027069 | 0.00036831 | -0.0007039 | 0.00183
1538.55 | 0.00115 | 0.00027582 | 0.00028749 | -0.00078811 | 0.00174
1538.6 | 0.00107 | 0.00020259 | 0.00028686 | -0.00079075 | 0.00174
1538.65 | 0.00115 | 0.00020772 | 0.00020605 | -0.00087494 | 0.00166
1538.7 | 0.00107 | 5.6162e-05 | 0.00012525 | -0.00095913 | 0.00158
1538.75 | 0.00107 | 6.1295e-05 | 0.00012462 | -0.00096177 | 0.00158
1538.8 | 0.00107 | -1.1902e-05 | 4.3835e-05 | -0.00088287 | 0.0015
1538.85 | 0.00099393 | -6.7691e-06 | -0.00011708 | -0.00080396 | 0.00142
1538.9 | 0.00099347 | -7.9956e-05 | -0.00011771 | -0.00072503 | 0.00142
1538.95 | 0.00083892 | -7.4823e-05 | -0.00027858 | -0.00072768 | 0.00134
1539 | 0.00091549 | -6.9689e-05 | -0.00019909 | -0.00073032 | 0.00134
1539.05 | 0.00099208 | -6.4556e-05 | -0.00019972 | -0.00073296 | 0.00134
1539.1 | 0.00099161 | -0.00013773 | -0.00020034 | -0.00065403 | 0.00134
1539.15 | 0.00107 | -0.0001326 | -0.00020097 | -0.00065667 | 0.00126
1539.2 | 0.00099068 | -0.00012747 | -0.00012147 | -0.00049612 | 0.00134
1539.25 | 0.00107 | -0.00012233 | -0.00012209 | -0.00058036 | 0.00142
1539.3 | 0.00107 | -0.0001172 | -0.00012272 | -0.000583 | 0.00134
1539.35 | 0.00114 | -0.00011207 | -4.3205e-05 | -0.00058565 | 0.00134
1539.4 | 0.00122 | -0.00010693 | 3.632e-05 | -0.00066988 | 0.00142
1539.45 | 0.00122 | -2.3491e-05 | -4.4458e-05 | -0.00067252 | 0.00142
1539.5 | 0.00137 | 5.9963e-05 | 3.5068e-05 | -0.00067516 | 0.0015
1539.55 | 0.00145 | -1.3224e-05 | 3.4442e-05 | -0.0006778 | 0.0015
1539.6 | 0.00137 | -8.0909e-06 | 0.00011398 | -0.00059886 | 0.0015
1539.65 | 0.00145 | -2.9578e-06 | 0.00011335 | -0.0006015 | 0.00158
1539.7 | 0.00145 | 2.1755e-06 | 0.00011273 | -0.00052254 | 0.00167
1539.75 | 0.0016 | 8.5629e-05 | 0.00019227 | -0.00060678 | 0.00167
1539.8 | 0.0016 | 0.00016909 | 0.00019165 | -0.00044621 | 0.00167
1539.85 | 0.00168 | 0.00017423 | 0.00019102 | -0.00044885 | 0.00183
1539.9 | 0.00168 | 0.00017936 | 0.00027058 | -0.00045149 | 0.00191
1539.95 | 0.00175 | 0.00026283 | 0.00026995 | -0.00037251 | 0.00199
1540 | 0.00183 | 0.00026797 | 0.00034953 | -0.00037516 | 0.00199
1540.05 | 0.00183 | 0.00035145 | 0.0003489 | -0.00021452 | 0.00208
1540.1 | 0.00191 | 0.00035659 | 0.00042848 | -0.0001355 | 0.00216
1540.15 | 0.00198 | 0.00036172 | 0.00042786 | -0.00013814 | 0.00224
1540.2 | 0.00206 | 0.00052359 | 0.00050745 | -0.00014078 | 0.00232
1540.25 | 0.00206 | 0.00060711 | 0.00058705 | -0.00022508 | 0.0024
1540.3 | 0.00198 | 0.00053386 | 0.0005062 | -6.4395e-05 | 0.0024
1540.35 | 0.00206 | 0.00061737 | 0.0005858 | -0.00014871 | 0.0024
1540.4 | 0.00206 | 0.00062251 | 0.00058518 | -6.9679e-05 | 0.0024
1540.45 | 0.00206 | 0.00070604 | 0.00066479 | -7.2321e-05 | 0.00232
1540.5 | 0.00206 | 0.00063277 | 0.00058392 | -7.4963e-05 | 0.00232
1540.55 | 0.00206 | 0.00079471 | 0.00066354 | -7.7605e-05 | 0.0024
1540.6 | 0.00198 | 0.00064304 | 0.00066291 | -8.0247e-05 | 0.00232
1540.65 | 0.0019 | 0.00064817 | 0.00058205 | -0.00016456 | 0.00224
1540.7 | 0.00182 | 0.00065331 | 0.00066166 | -0.0001672 | 0.00216
1540.75 | 0.00175 | 0.00065844 | 0.00066103 | -0.00016984 | 0.00216
1540.8 | 0.00175 | 0.00066357 | 0.00066041 | -0.00017248 | 0.00224
1540.85 | 0.00175 | 0.0007471 | 0.00074004 | -0.00025679 | 0.00224
1540.9 | 0.00175 | 0.00075223 | 0.00073941 | -0.00034108 | 0.00232
1540.95 | 0.00175 | 0.00067897 | 0.00073878 | -0.00050698 | 0.00232
1541 | 0.00175 | 0.0006841 | 0.00073816 | -0.00050962 | 0.00232
1541.05 | 0.00174 | 0.00068924 | 0.00073753 | -0.00051226 | 0.00232
1541.1 | 0.00167 | 0.00061599 | 0.00057641 | -0.00059652 | 0.00224
1541.15 | 0.00159 | 0.00062112 | 0.00065602 | -0.00068076 | 0.00224
1541.2 | 0.00159 | 0.00054788 | 0.0006554 | -0.0006834 | 0.00224
1541.25 | 0.00159 | 0.00055301 | 0.00065477 | -0.00076763 | 0.00224
1541.3 | 0.00151 | 0.00047978 | 0.0005739 | -0.00085185 | 0.00216
1541.35 | 0.00143 | 0.00032822 | 0.00049305 | -0.00085449 | 0.00208
1541.4 | 0.00143 | 0.00025502 | 0.0004122 | -0.00085713 | 0.002
1541.45 | 0.00143 | 0.00018184 | 0.00033137 | -0.00085978 | 0.002
1541.5 | 0.00135 | 0.00018697 | 0.00033074 | -0.00086242 | 0.00192
1541.55 | 0.00128 | -4.2792e-05 | 0.00016973 | -0.00094662 | 0.00183
1541.6 | 0.00128 | -3.7659e-05 | 8.893e-05 | -0.00094927 | 0.00183
1541.65 | 0.0012 | -0.0001108 | 0.00016848 | -0.00103 | 0.00175
1541.7 | 0.0012 | -0.00018394 | 7.515e-06 | -0.00095455 | 0.00167
1541.75 | 0.0012 | -0.0001788 | 6.8888e-06 | -0.00104 | 0.00167
1541.8 | 0.0012 | -0.00017367 | -7.3889e-05 | -0.00104 | 0.00167
1541.85 | 0.00127 | -0.00016854 | -7.4515e-05 | -0.00104 | 0.00167
1541.9 | 0.0012 | -0.00024166 | -0.00015528 | -0.00105 | 0.00167
1541.95 | 0.00112 | -0.00031477 | -0.00031616 | -0.00096776 | 0.00159
1542 | 0.00104 | -0.00038787 | -0.00031678 | -0.00105 | 0.00151
1542.05 | 0.00096422 | -0.00046096 | -0.00047761 | -0.00097304 | 0.00143
1542.1 | 0.00096375 | -0.00029937 | -0.00039814 | -0.00097569 | 0.00143
1542.15 | 0.00088624 | -0.00037247 | -0.00047886 | -0.00097833 | 0.00135
1542.2 | 0.00088578 | -0.0002891 | -0.00055957 | -0.00089941 | 0.00143
1542.25 | 0.00088531 | -0.0003622 | -0.0005602 | -0.00098361 | 0.00135
1542.3 | 0.00080781 | -0.00043529 | -0.0006409 | -0.00090469 | 0.00135
1542.35 | 0.00065331 | -0.00050837 | -0.00064152 | -0.00090733 | 0.00127
1542.4 | 0.00065284 | -0.00050324 | -0.00072221 | -0.00074681 | 0.00118
1542.45 | 0.00065238 | -0.00041989 | -0.0005627 | -0.00074945 | 0.00118
1542.5 | 0.00065191 | -0.00041476 | -0.00056333 | -0.00067049 | 0.00127
1542.55 | 0.00072846 | -0.00033141 | -0.00056396 | -0.00059152 | 0.00135
1542.6 | 0.00080503 | -0.00032627 | -0.00056458 | -0.00059416 | 0.00143
1542.65 | 0.00080456 | -0.00039936 | -0.00056521 | -0.0005968 | 0.00143
1542.7 | 0.0008041 | -0.00031601 | -0.00048575 | -0.00059945 | 0.00143
1542.75 | 0.00080364 | -0.0003891 | -0.00056646 | -0.00052047 | 0.00143
1542.8 | 0.00088021 | -0.00030574 | -0.000487 | -0.00044147 | 0.00151
1542.85 | 0.00095679 | -0.00022237 | -0.00040753 | -0.00044411 | 0.00151
1542.9 | 0.00103 | -0.00013899 | -0.00040816 | -0.00036511 | 0.00167
1542.95 | 0.00103 | -0.00021211 | -0.00040879 | -0.00036775 | 0.00159
1543 | 0.00103 | -0.00020697 | -0.00048951 | -0.00028873 | 0.00159
1543.05 | 0.00111 | -0.00020184 | -0.00041004 | -0.0002097 | 0.00159
1543.1 | 0.00103 | -0.00019671 | -0.00041067 | -0.00013066 | 0.00151
1543.15 | 0.00103 | -0.00011333 | -0.00033119 | -5.1612e-05 | 0.00151
1543.2 | 0.00103 | -0.0001082 | -0.00033181 | 2.7451e-05 | 0.00151
1543.25 | 0.00111 | -0.00018131 | -0.00033244 | 0.00010653 | 0.00151
1543.3 | 0.00111 | -9.793e-05 | -0.00033306 | 2.2168e-05 | 0.00159
1543.35 | 0.00111 | -1.4541e-05 | -0.00033369 | 0.00010124 | 0.00159
1543.4 | 0.00118 | -9.4079e-06 | -0.0002542 | 0.00018033 | 0.00168
1543.45 | 0.00111 | -8.253e-05 | -0.00025482 | 0.00017769 | 0.00159
1543.5 | 0.00126 | 7.9125e-05 | -9.5181e-05 | 0.00017505 | 0.00176
1543.55 | 0.00134 | 8.4258e-05 | -9.5807e-05 | 0.0001724 | 0.00176
1543.6 | 0.00134 | 8.9391e-05 | -9.6434e-05 | 0.0002515 | 0.00176
1543.65 | 0.00141 | 9.4524e-05 | -1.6908e-05 | 0.00024886 | 0.00184
1543.7 | 0.00141 | 9.9657e-05 | -1.7534e-05 | 0.00024622 | 0.00184
1543.75 | 0.00157 | 0.00018307 | 0.00014218 | 0.00024358 | 0.002
1543.8 | 0.00149 | 0.00026649 | 0.00014155 | 0.00024094 | 0.00208
1543.85 | 0.00156 | 0.00027162 | 0.00022111 | 0.00032005 | 0.00208
1543.9 | 0.00156 | 0.00027675 | 0.00022048 | 0.00039917 | 0.00209
1543.95 | 0.00149 | 0.0002036 | 0.00013967 | 0.00039653 | 0.002
1544 | 0.00164 | 0.00028702 | 0.00021923 | 0.00039389 | 0.00217
1544.05 | 0.00156 | 0.00021387 | 0.00013842 | 0.00039124 | 0.00209
1544.1 | 0.00164 | 0.00029729 | 0.00021798 | 0.0003886 | 0.00217
1544.15 | 0.00164 | 0.00030242 | 0.00013717 | 0.00030419 | 0.00217
1544.2 | 0.00164 | 0.00038585 | 0.00021673 | 0.0002198 | 0.00217
1544.25 | 0.00164 | 0.00039098 | 0.0002161 | 0.00021716 | 0.00217
1544.3 | 0.00156 | 0.00039612 | 0.00013529 | 0.00021452 | 0.00217
1544.35 | 0.00156 | 0.00032295 | 5.4488e-05 | 0.00013013 | 0.00209
1544.4 | 0.00156 | 0.00032809 | 5.3861e-05 | 0.00012749 | 0.00209
1544.45 | 0.00148 | 0.00033322 | 5.3235e-05 | 4.3118e-05 | 0.00209
1544.5 | 0.00156 | 0.00041665 | 0.00013278 | -4.1241e-05 | 0.00209
1544.55 | 0.0014 | 0.00034348 | -2.818e-05 | -0.00020728 | 0.00201
1544.6 | 0.0014 | 0.00034862 | -2.8807e-05 | -0.00029161 | 0.00192
1544.65 | 0.00125 | 0.00027546 | -0.00010959 | -0.00029425 | 0.00176
1544.7 | 0.00125 | 0.00020232 | -0.00019035 | -0.00029689 | 0.00176
1544.75 | 0.00125 | 0.00020745 | -0.00027111 | -0.00029953 | 0.00176
1544.8 | 0.00117 | 5.6065e-05 | -0.00035185 | -0.00038385 | 0.00168
1544.85 | 0.00125 | 6.1198e-05 | -0.00035248 | -0.00038649 | 0.0016
1544.9 | 0.00117 | 6.6331e-05 | -0.0003531 | -0.00038913 | 0.0016
1544.95 | 0.00117 | -8.5014e-05 | -0.00043384 | -0.00047343 | 0.00152
1545 | 0.00117 | -7.9881e-05 | -0.00043446 | -0.00047607 | 0.00144
1545.05 | 0.00124 | -0.00015297 | -0.00043509 | -0.00056036 | 0.00144
1545.1 | 0.00124 | -0.00014784 | -0.00043572 | -0.000563 | 0.00144
1545.15 | 0.00109 | -0.0001427 | -0.00043634 | -0.00056565 | 0.00144
1545.2 | 0.00117 | -5.9349e-05 | -0.00035686 | -0.00064992 | 0.00144
1545.25 | 0.00101 | -0.00013244 | -0.00051769 | -0.00065257 | 0.00135
1545.3 | 0.00101 | -0.00020552 | -0.00043822 | -0.00073683 | 0.00135
1545.35 | 0.00093357 | -0.00020038 | -0.00051894 | -0.00065785 | 0.00127
1545.4 | 0.00093311 | -0.00019525 | -0.00059965 | -0.00074212 | 0.00135
1545.45 | 0.0008556 | -0.00026832 | -0.00060028 | -0.00074476 | 0.00127
1545.5 | 0.00085513 | -0.00026319 | -0.0006009 | -0.00066578 | 0.00127
1545.55 | 0.00077763 | -0.00025805 | -0.00060153 | -0.00066842 | 0.00127
1545.6 | 0.00077717 | -0.00033111 | -0.00076229 | -0.00058943 | 0.00127
1545.65 | 0.00093079 | -0.00024779 | -0.00076292 | -0.0006737 | 0.00136
1545.7 | 0.00093032 | -0.00039903 | -0.00076355 | -0.00059471 | 0.00127
1545.75 | 0.00092986 | -0.00047206 | -0.00084422 | -0.00059735 | 0.00136
1545.8 | 0.00101 | -0.00046693 | -0.0007648 | -0.00043669 | 0.00136
1545.85 | 0.00092893 | -0.00053995 | -0.00092551 | -0.00035766 | 0.00136
1545.9 | 0.00092847 | -0.00053482 | -0.0008461 | -0.00027862 | 0.00144
1545.95 | 0.00101 | -0.00045153 | -0.00084673 | -0.00036294 | 0.00136
1546 | 0.001 | -0.0004464 | -0.00084735 | -0.00020221 | 0.00144
1546.05 | 0.00108 | -0.00036309 | -0.00076793 | -0.00020485 | 0.00144
1546.1 | 0.00123 | -0.00035796 | -0.00076855 | -0.00020749 | 0.0016
1546.15 | 0.00123 | -0.00027465 | -0.00060905 | -0.00012843 | 0.0016
1546.2 | 0.00116 | -0.00034769 | -0.00060967 | -4.9353e-05 | 0.00168
1546.25 | 0.00116 | -0.00034256 | -0.0006103 | 2.9734e-05 | 0.00176
1546.3 | 0.00116 | -0.00033743 | -0.00053084 | 0.00010883 | 0.00176
1546.35 | 0.00116 | -0.00025412 | -0.00053147 | 0.00010619 | 0.00176
1546.4 | 0.00123 | -0.00024898 | -0.000452 | 0.0001853 | 0.00177
1546.45 | 0.00123 | -0.00016566 | -0.00045263 | 0.00018266 | 0.00185
1546.5 | 0.00123 | -0.00016052 | -0.00045325 | 0.00034356 | 0.00193
1546.55 | 0.00131 | -7.719e-05 | -0.00045388 | 0.00025914 | 0.00193
1546.6 | 0.00131 | -0.00015026 | -0.0003744 | 0.00033828 | 0.00201
1546.65 | 0.00131 | -0.00014512 | -0.00037502 | 0.00041742 | 0.00201
1546.7 | 0.00138 | -6.179e-05 | -0.00029553 | 0.00049658 | 0.00209
1546.75 | 0.00154 | -5.6657e-05 | -0.00029616 | 0.00065757 | 0.00217
1546.8 | 0.00161 | 0.00010491 | -0.00029678 | 0.00057311 | 0.00226
1546.85 | 0.00169 | 0.00018828 | -0.00021728 | 0.00065229 | 0.00234
1546.9 | 0.00177 | 0.00019341 | -0.00021791 | 0.00056782 | 0.00242
1546.95 | 0.00184 | 0.00027679 | -0.00013839 | 0.00056518 | 0.0025
1547 | 0.00184 | 0.00028192 | -5.8868e-05 | 0.00064436 | 0.00242
1547.05 | 0.00192 | 0.00028705 | 2.0669e-05 | 0.00064172 | 0.0025
1547.1 | 0.002 | 0.00029219 | 0.00010022 | 0.00072091 | 0.00258
1547.15 | 0.00192 | 0.00037558 | 9.9591e-05 | 0.00080012 | 0.00258
1547.2 | 0.00192 | 0.00030245 | 1.879e-05 | 0.00071563 | 0.00258
1547.25 | 0.00192 | 0.00030759 | 1.8164e-05 | 0.00079483 | 0.00258
1547.3 | 0.00192 | 0.00039098 | 9.7712e-05 | 0.00071034 | 0.00267
1547.35 | 0.00192 | 0.00047438 | 0.00017727 | 0.0007077 | 0.00267
1547.4 | 0.00192 | 0.00047951 | 0.00017664 | 0.00062323 | 0.00267
1547.45 | 0.00184 | 0.00056292 | 0.00017602 | 0.00070242 | 0.00267
1547.5 | 0.00184 | 0.00056805 | 0.00017539 | 0.00069978 | 0.00267
1547.55 | 0.00184 | 0.00065147 | 0.00025496 | 0.00053348 | 0.00275
1547.6 | 0.00184 | 0.00065661 | 0.00025434 | 0.00053083 | 0.00283
1547.65 | 0.00176 | 0.00066174 | 0.00017351 | 0.00044638 | 0.00283
1547.7 | 0.00184 | 0.00066687 | 0.00025309 | 0.00036194 | 0.00283
1547.75 | 0.00176 | 0.00067201 | 0.00017226 | 0.00027751 | 0.00283
1547.8 | 0.00168 | 0.00075544 | 0.00017164 | 0.00019309 | 0.00283
1547.85 | 0.0016 | 0.00060398 | 9.0823e-05 | 0.00019045 | 0.00275
1547.9 | 0.00153 | 0.00045257 | 1.0022e-05 | 0.00018781 | 0.00267
1547.95 | 0.00145 | 0.00037945 | 9.396e-06 | 0.00018516 | 0.00267
1548 | 0.00153 | 0.00030634 | 8.7697e-06 | 0.00010076 | 0.00267
1548.05 | 0.00145 | 0.00031147 | -7.202e-05 | 9.8114e-05 | 0.00259
1548.1 | 0.00145 | 0.00016015 | -0.0001528 | 0.00017724 | 0.00259
1548.15 | 0.00137 | 8.8681e-06 | -0.00023357 | 9.2829e-05 | 0.0025
1548.2 | 0.00137 | 9.2203e-05 | -0.00023419 | 9.0187e-05 | 0.00242
1548.25 | 0.00114 | -5.9057e-05 | -0.00031495 | 8.7545e-05 | 0.00226
1548.3 | 0.00114 | -5.3923e-05 | -0.00031557 | 0.00016667 | 0.00218
1548.35 | 0.00114 | -0.00012697 | -0.00039632 | 0.00016403 | 0.00218
1548.4 | 0.00106 | -4.3657e-05 | -0.00047705 | -2.1339e-06 | 0.00218
1548.45 | 0.00106 | -3.8524e-05 | -0.00047768 | -4.776e-06 | 0.00218
1548.5 | 0.00106 | -0.00011157 | -0.0005584 | -7.418e-06 | 0.0021
1548.55 | 0.00098091 | -0.00010644 | -0.00063911 | -1.006e-05 | 0.0021
1548.6 | 0.00090339 | -0.00017947 | -0.00071981 | -1.2702e-05 | 0.0021
1548.65 | 0.00082588 | -9.6172e-05 | -0.00072043 | -0.00017882 | 0.00202
1548.7 | 0.00082542 | -9.1039e-05 | -0.00072106 | -0.00026317 | 0.00202
1548.75 | 0.00074791 | -0.00016407 | -0.00080175 | -0.00034752 | 0.00193
1548.8 | 0.00074745 | -0.0002371 | -0.00080237 | -0.00035016 | 0.00193
1548.85 | 0.00074699 | -0.00023197 | -0.00088305 | -0.0004345 | 0.00193
1548.9 | 0.00074652 | -0.00030498 | -0.00096372 | -0.00035545 | 0.00185
1548.95 | 0.00074606 | -0.00037799 | -0.00096434 | -0.00027638 | 0.00185
1549 | 0.00066856 | -0.00045098 | -0.00104 | -0.00027903 | 0.00177
1549.05 | 0.00074513 | -0.00028958 | -0.00105 | -0.00028167 | 0.00185
1549.1 | 0.00074466 | -0.00028445 | -0.00105 | -0.00028431 | 0.00177
1549.15 | 0.00066717 | -0.00035745 | -0.00105 | -0.00028695 | 0.00177
1549.2 | 0.00066671 | -0.00043045 | -0.00113 | -0.00012615 | 0.00185
1549.25 | 0.00074327 | -0.00034719 | -0.00113 | -0.00012879 | 0.00185
1549.3 | 0.00081984 | -0.00034206 | -0.00113 | -4.9691e-05 | 0.00194
1549.35 | 0.00074234 | -0.00025878 | -0.00113 | 2.9419e-05 | 0.00185
1549.4 | 0.00074188 | -0.00025365 | -0.00105 | 2.6777e-05 | 0.00194
1549.45 | 0.00081845 | -0.00024852 | -0.00105 | 0.0001059 | 0.00194
1549.5 | 0.00081799 | -8.7079e-05 | -0.00097123 | 0.00010326 | 0.0021
1549.55 | 0.00097163 | -3.7764e-06 | -0.00089182 | 0.00010062 | 0.00218
1549.6 | 0.00097116 | -5.6614e-06 | -0.0008124 | 0.00017975 | 0.00226
1549.65 | 0.0009707 | 5.1099e-05 | -0.00081302 | 0.00017711 | 0.00218
1549.7 | 0.00097023 | 2.9679e-05 | -0.00073359 | 0.00033805 | 0.00235
1549.75 | 0.00105 | 0.00016465 | -0.00057406 | 0.00033541 | 0.00235
1549.8 | 0.00112 | 0.00014323 | -0.00049459 | 0.00041458 | 0.00235
1549.85 | 0.00112 | 0.00012181 | -0.00049521 | 0.00041194 | 0.00243
1549.9 | 0.0012 | 0.00025683 | -0.00041573 | 0.00049112 | 0.00251
1549.95 | 0.00128 | 0.00023541 | -0.00033624 | 0.00048848 | 0.00259
1550 | 0.00143 | 0.00037047 | -0.00033687 | 0.00048584 | 0.00267
1550.05 | 0.00151 | 0.0002708 | -0.00017722 | 0.00056503 | 0.00267
1550.1 | 0.00151 | 0.00032763 | -0.00017785 | 0.00064423 | 0.00275
1550.15 | 0.00151 | 0.00030621 | -9.8325e-05 | 0.00064159 | 0.00275
1550.2 | 0.00166 | 0.00028479 | -9.8951e-05 | 0.00063895 | 0.00292
1550.25 | 0.00174 | 0.00034162 | -1.9414e-05 | 0.00071817 | 0.00284
1550.3 | 0.00174 | 0.0003202 | 6.0134e-05 | 0.00071552 | 0.00292
1550.35 | 0.00181 | 0.00029878 | 5.9508e-05 | 0.00079475 | 0.003
1550.4 | 0.00189 | 0.00035563 | 0.00013907 | 0.00071024 | 0.00308
1550.45 | 0.00197 | 0.00033421 | 0.00013844 | 0.0007076 | 0.00325
1550.5 | 0.00197 | 0.00031279 | 0.00021801 | 0.00078683 | 0.00316
1550.55 | 0.00197 | 0.00036964 | 0.00029759 | 0.00078418 | 0.00325
1550.6 | 0.00189 | 0.00042651 | 0.00029697 | 0.00078154 | 0.00317
1550.65 | 0.00196 | 0.00040509 | 0.00037656 | 0.0007789 | 0.00317
1550.7 | 0.00212 | 0.00046197 | 0.00037593 | 0.00077626 | 0.00325
1550.75 | 0.00204 | 0.00044055 | 0.00045554 | 0.00093739 | 0.00325
1550.8 | 0.00212 | 0.00049744 | 0.00045491 | 0.00085286 | 0.00333
1550.85 | 0.00219 | 0.00063267 | 0.00053453 | 0.00093211 | 0.00341
1550.9 | 0.00212 | 0.00061125 | 0.0005339 | 0.00092947 | 0.00333
1550.95 | 0.00219 | 0.00074653 | 0.00061353 | 0.00101 | 0.00341
1551 | 0.00227 | 0.00072511 | 0.0006129 | 0.00101 | 0.00333
1551.05 | 0.00227 | 0.00070369 | 0.00053202 | 0.001 | 0.00333
1551.1 | 0.00227 | 0.00068227 | 0.00045115 | 0.00108 | 0.00325
1551.15 | 0.00227 | 0.00073921 | 0.0003703 | 0.00108 | 0.00333
1551.2 | 0.00219 | 0.00071779 | 0.0004499 | 0.00108 | 0.00333
1551.25 | 0.00211 | 0.00053965 | 0.00036904 | 0.00107 | 0.00317
1551.3 | 0.00219 | 0.00051823 | 0.00036842 | 0.00090833 | 0.00317
1551.35 | 0.00219 | 0.00041847 | 0.00028757 | 0.00098759 | 0.00309
1551.4 | 0.00211 | 0.00031872 | 0.00020674 | 0.00082115 | 0.003
1551.45 | 0.00211 | 0.00021898 | 0.00020611 | 0.00081851 | 0.00292
1551.5 | 0.00203 | 4.0954e-05 | 0.00012529 | 0.00065211 | 0.00284
1551.55 | 0.00203 | -5.8754e-05 | 0.00012466 | 0.00056761 | 0.00284
1551.6 | 0.00203 | -0.00015845 | 0.00012403 | 0.00056497 | 0.00284
1551.65 | 0.00203 | -0.00025814 | 4.3223e-05 | 0.00039865 | 0.00284
1551.7 | 0.00203 | -0.00027956 | 4.2597e-05 | 0.00031418 | 0.00276
1551.75 | 0.00203 | -0.00037923 | -3.8204e-05 | 0.00014793 | 0.00276
1551.8 | 0.00211 | -0.00040065 | 4.1344e-05 | 0.00014528 | 0.00284
1551.85 | 0.00195 | -0.00050032 | -3.9457e-05 | 0.00014264 | 0.00276
1551.9 | 0.00195 | -0.00044349 | -4.0083e-05 | -2.3563e-05 | 0.00276
1551.95 | 0.00195 | -0.00054316 | -0.00020102 | -0.00010797 | 0.00276
1552 | 0.00195 | -0.00048633 | -0.00020165 | -0.00011061 | 0.00284
1552.05 | 0.00187 | -0.00050775 | -0.00020228 | -0.00019501 | 0.00284
1552.1 | 0.0018 | -0.00068565 | -0.00028304 | -0.00019765 | 0.00268
1552.15 | 0.0018 | -0.00062884 | -0.00028367 | -0.00028203 | 0.00268
1552.2 | 0.0018 | -0.00065026 | -0.00036443 | -0.00020293 | 0.00268
1552.25 | 0.00172 | -0.00074991 | -0.00036505 | -0.00020558 | 0.00268
1552.3 | 0.00172 | -0.00077133 | -0.0004458 | -0.00020822 | 0.00268
1552.35 | 0.00164 | -0.00087097 | -0.00052653 | -0.0002926 | 0.00252
1552.4 | 0.00164 | -0.00089239 | -0.00052716 | -0.0002135 | 0.00243
1552.45 | 0.00156 | -0.00099202 | -0.00068796 | -0.00029789 | 0.00235
1552.5 | 0.00156 | -0.00101 | -0.0006085 | -0.00021879 | 0.00235
1552.55 | 0.00156 | -0.00111 | -0.00068921 | -0.00022143 | 0.00227
1552.6 | 0.00156 | -0.00113 | -0.00076991 | -0.00014232 | 0.00235
1552.65 | 0.00164 | -0.00099949 | -0.00061038 | -0.00014496 | 0.00243
1552.7 | 0.00164 | -0.0011 | -0.00069109 | -0.0001476 | 0.00243
1552.75 | 0.00164 | -0.00112 | -0.00069172 | -0.000232 | 0.00243
1552.8 | 0.00171 | -0.00114 | -0.00061226 | -0.00023464 | 0.00243
1552.85 | 0.00171 | -0.00109 | -0.00061289 | -7.3764e-05 | 0.00243
1552.9 | 0.00179 | -0.00103 | -0.00045331 | 5.3705e-06 | 0.0026
1552.95 | 0.00179 | -0.00105 | -0.00045394 | 8.4516e-05 | 0.0026
1553 | 0.00187 | -0.00091473 | -0.00037445 | 0.00024549 | 0.00268
1553.05 | 0.00194 | -0.0008579 | -0.00037507 | 0.00024284 | 0.00276
1553.1 | 0.00202 | -0.00080105 | -0.00029557 | 0.00040386 | 0.00276
1553.15 | 0.00202 | -0.00074419 | -0.0002962 | 0.00040122 | 0.00284
1553.2 | 0.00202 | -0.00076561 | -0.00029682 | 0.00048042 | 0.00284
1553.25 | 0.00202 | -0.00078703 | -0.00029745 | 0.00047778 | 0.00284
1553.3 | 0.00202 | -0.00065187 | -0.00021794 | 0.00063887 | 0.00293
1553.35 | 0.00202 | -0.00067329 | -0.00013841 | 0.0008 | 0.00293
1553.4 | 0.00209 | -0.0006164 | -5.8873e-05 | 0.00079736 | 0.00309
1553.45 | 0.00217 | -0.00063782 | -5.95e-05 | 0.00087662 | 0.00309
1553.5 | 0.00217 | -0.00058092 | 2.0048e-05 | 0.00087398 | 0.00317
1553.55 | 0.00217 | -0.00052401 | 9.9608e-05 | 0.00087134 | 0.00317
1553.6 | 0.00232 | -0.00046708 | 0.00025939 | 0.00095062 | 0.00325
1553.65 | 0.00232 | -0.0004885 | 9.8355e-05 | 0.00103 | 0.00325
1553.7 | 0.00232 | -0.00043157 | 0.00017793 | 0.00103 | 0.00325
1553.75 | 0.00232 | -0.00045299 | 0.00025751 | 0.00102 | 0.00334
1553.8 | 0.0024 | -0.00039605 | 0.0003371 | 0.0011 | 0.00342
1553.85 | 0.00248 | -0.00041747 | 0.00033647 | 0.00102 | 0.00342
1553.9 | 0.00255 | -0.00036051 | 0.00033585 | 0.00102 | 0.00342
1553.95 | 0.00255 | -0.00030355 | 0.00033522 | 0.00101 | 0.0035
1554 | 0.00255 | -0.00032497 | 0.00033459 | 0.00092948 | 0.0035
1554.05 | 0.00255 | -0.00026799 | 0.00033397 | 0.00092684 | 0.00358
1554.1 | 0.00247 | -0.00036781 | 0.00033334 | 0.00084228 | 0.0035
1554.15 | 0.00239 | -0.00038923 | 0.00033272 | 0.00067583 | 0.0035
1554.2 | 0.00247 | -0.00025385 | 0.00041232 | 0.00067319 | 0.00358
1554.25 | 0.00247 | -0.00027527 | 0.00041169 | 0.00067055 | 0.00358
1554.3 | 0.00255 | -0.00029669 | 0.00057156 | 0.00066791 | 0.00358
1554.35 | 0.00255 | -0.00023969 | 0.00057094 | 0.00058338 | 0.00358
1554.4 | 0.00247 | -0.00018268 | 0.00057031 | 0.00058074 | 0.00358
1554.45 | 0.00247 | -0.00012566 | 0.00064995 | 0.00049623 | 0.00375
1554.5 | 0.00247 | -0.00022552 | 0.00056906 | 0.00049359 | 0.00367
1554.55 | 0.00255 | -0.0001685 | 0.0006487 | 0.00049094 | 0.00375
1554.6 | 0.00247 | -0.00026836 | 0.00056781 | 0.0004883 | 0.00375
1554.65 | 0.00254 | -0.00013289 | 0.00064744 | 0.0004038 | 0.00383
1554.7 | 0.00247 | -0.00023276 | 0.00064682 | 0.00040116 | 0.00383
1554.75 | 0.00247 | -0.00017573 | 0.00064619 | 0.00048038 | 0.00383
1554.8 | 0.00247 | -0.00019715 | 0.00064556 | 0.00039588 | 0.00391
1554.85 | 0.00247 | -0.00021857 | 0.00056467 | 0.00031139 | 0.00391
1554.9 | 0.00247 | -0.00023999 | 0.00056405 | 0.00030874 | 0.00391
1554.95 | 0.00239 | -0.00033986 | 0.00048317 | 0.00022427 | 0.00391
1555 | 0.00231 | -0.00043972 | 0.00048254 | 0.00022162 | 0.00375
1555.05 | 0.00231 | -0.0003827 | 0.00040167 | 0.00013716 | 0.00383
1555.1 | 0.00208 | -0.00048256 | 0.00040105 | 5.2704e-05 | 0.00367
1555.15 | 0.00215 | -0.00050398 | 0.00040042 | -3.1738e-05 | 0.00367
1555.2 | 0.002 | -0.00060383 | 0.00031956 | -3.438e-05 | 0.0035
1555.25 | 0.00192 | -0.00070367 | 0.00031894 | -3.7022e-05 | 0.00342
1555.3 | 0.00184 | -0.00080349 | 0.00023809 | -0.00012145 | 0.00342
1555.35 | 0.00177 | -0.00090331 | 0.00015725 | -0.0001241 | 0.00326
1555.4 | 0.00169 | -0.001 | 0.00015663 | -0.00020851 | 0.00318
1555.45 | 0.00161 | -0.00102 | -4.3801e-06 | -0.00021116 | 0.00301
1555.5 | 0.00153 | -0.00112 | -5.0065e-06 | -0.00013202 | 0.00301
1555.55 | 0.00153 | -0.00115 | -8.5807e-05 | -0.00021644 | 0.00301
1555.6 | 0.00138 | -0.00125 | -0.0001666 | -0.00013731 | 0.00285
1555.65 | 0.00145 | -0.00135 | -0.00024737 | -0.00013995 | 0.00277
1555.7 | 0.00138 | -0.00137 | -0.000248 | 2.0998e-05 | 0.00277
1555.75 | 0.0013 | -0.00139 | -0.00032877 | -6.3444e-05 | 0.00269
1555.8 | 0.0013 | -0.00141 | -0.00048964 | -6.6086e-05 | 0.00269
1555.85 | 0.0013 | -0.00143 | -0.00049027 | -6.8728e-05 | 0.00261
1555.9 | 0.0013 | -0.00145 | -0.00049089 | -7.137e-05 | 0.00269
1555.95 | 0.00122 | -0.00147 | -0.00057163 | 7.7877e-06 | 0.00269
1556 | 0.00114 | -0.00157 | -0.00049215 | 5.1456e-06 | 0.00269
1556.05 | 0.00114 | -0.0016 | -0.00057288 | 2.5034e-06 | 0.00261
1556.1 | 0.00122 | -0.00154 | -0.00057351 | -1.3878e-07 | 0.00269
1556.15 | 0.00122 | -0.00156 | -0.00065423 | -2.7809e-06 | 0.00261
1556.2 | 0.00122 | -0.00142 | -0.00057476 | -5.4231e-06 | 0.00269
1556.25 | 0.00122 | -0.00145 | -0.00065548 | -8.0653e-06 | 0.00269
1556.3 | 0.00129 | -0.00147 | -0.00049591 | 7.1104e-05 | 0.00277
1556.35 | 0.00137 | -0.00141 | -0.00049653 | 6.8462e-05 | 0.00277
1556.4 | 0.00137 | -0.00127 | -0.00041704 | 6.582e-05 | 0.00277
1556.45 | 0.00129 | -0.00122 | -0.00041767 | 0.000145 | 0.00269
1556.5 | 0.00145 | -0.00116 | -0.00049841 | 6.0536e-05 | 0.00269
1556.55 | 0.00152 | -0.00103 | -0.00033879 | 5.7893e-05 | 0.00285
1556.6 | 0.0016 | -0.00088981 | -0.00025928 | 0.00013708 | 0.00294
1556.65 | 0.00168 | -0.00067579 | -0.00017975 | 0.00021627 | 0.00302
1556.7 | 0.00183 | -0.00054019 | -2.004e-05 | 0.00029547 | 0.00318
1556.75 | 0.00191 | -0.00048308 | -2.0666e-05 | 0.00029283 | 0.00318
1556.8 | 0.00198 | -0.00034742 | 0.00013909 | 0.00037205 | 0.00334
1556.85 | 0.00198 | -0.00021171 | 5.8267e-05 | 0.00036941 | 0.00334
1556.9 | 0.00206 | -0.00015455 | 0.00021805 | 0.00044863 | 0.00343
1556.95 | 0.00214 | -9.7382e-05 | 0.00029764 | 0.00060977 | 0.00343
1557 | 0.00229 | -4.02e-05 | 0.00037724 | 0.00060713 | 0.00359
1557.05 | 0.00237 | 9.5615e-05 | 0.00053711 | 0.00060448 | 0.00375
1557.1 | 0.00244 | 7.4195e-05 | 0.00045623 | 0.00060184 | 0.00375
1557.15 | 0.00237 | 0.00013141 | 0.00053586 | 0.0005992 | 0.00384
1557.2 | 0.00244 | 3.1355e-05 | 0.0006155 | 0.00067846 | 0.00384
1557.25 | 0.00244 | 8.8569e-05 | 0.00069515 | 0.00059391 | 0.00384
1557.3 | 0.00252 | 0.00014579 | 0.00069452 | 0.0007551 | 0.00392
1557.35 | 0.0026 | 0.00012437 | 0.0006939 | 0.00067054 | 0.004
1557.4 | 0.0026 | 0.00010295 | 0.00077356 | 0.00058599 | 0.004
1557.45 | 0.0026 | 0.00016019 | 0.00069264 | 0.00058335 | 0.004
1557.5 | 0.00252 | 0.00013877 | 0.00069202 | 0.00049881 | 0.00408
1557.55 | 0.00244 | 3.8694e-05 | 0.00061111 | 0.00057806 | 0.004
1557.6 | 0.00236 | 1.7274e-05 | 0.00061049 | 0.00057542 | 0.004
1557.65 | 0.00229 | 0.00015318 | 0.00060986 | 0.00057278 | 0.004
1557.7 | 0.00236 | 5.309e-05 | 0.00060923 | 0.00057014 | 0.00392
1557.75 | 0.00236 | 3.167e-05 | 0.00052834 | 0.0004856 | 0.00392
1557.8 | 0.00221 | 1.025e-05 | 0.00052772 | 0.00064676 | 0.00384
1557.85 | 0.00213 | -8.9826e-05 | 0.00044684 | 0.00056221 | 0.00367
1557.9 | 0.00205 | -3.259e-05 | 0.00036597 | 0.00055957 | 0.00368
1557.95 | 0.00205 | -5.401e-05 | 0.00036534 | 0.00055692 | 0.00368
1558 | 0.00213 | -7.543e-05 | 0.00036472 | 0.00055428 | 0.00368
1558.05 | 0.00213 | -1.8184e-05 | 0.00036409 | 0.00055164 | 0.00359
1558.1 | 0.00213 | -3.9604e-05 | 0.00036346 | 0.0004671 | 0.00359
1558.15 | 0.0022 | 1.7654e-05 | 0.00036284 | 0.00046446 | 0.00351
1558.2 | 0.00213 | -8.2444e-05 | 0.00028198 | 0.00037994 | 0.00351
1558.25 | 0.00213 | -2.5186e-05 | 0.00028135 | 0.00029542 | 0.00351
1558.3 | 0.00212 | -4.6606e-05 | 0.00028073 | 0.00029278 | 0.00351
1558.35 | 0.00212 | -6.8026e-05 | 0.00019988 | 0.00020828 | 0.00343
1558.4 | 0.00212 | -1.0758e-05 | 0.00019925 | 0.00012379 | 0.00343
1558.45 | 0.00212 | -3.2178e-05 | 0.00019863 | 0.00012115 | 0.00351
1558.5 | 0.00205 | -0.00013229 | 0.00011779 | 3.6672e-05 | 0.00343
1558.55 | 0.00205 | -0.00023238 | 3.6969e-05 | 3.403e-05 | 0.00335
1558.6 | 0.00197 | -0.0002538 | 3.6343e-05 | -5.0436e-05 | 0.00335
1558.65 | 0.00189 | -0.00027522 | -0.00012464 | -0.00013489 | 0.00327
1558.7 | 0.00181 | -0.00037531 | -0.00012527 | -0.00021933 | 0.00327
1558.75 | 0.00173 | -0.00031806 | -0.00020606 | -0.00022197 | 0.00319
1558.8 | 0.00166 | -0.00041815 | -0.00020669 | -0.00022462 | 0.0031
1558.85 | 0.00166 | -0.00043957 | -0.00028746 | -0.00022726 | 0.00302
1558.9 | 0.0015 | -0.00053965 | -0.00028809 | -0.0002299 | 0.00302
1558.95 | 0.0015 | -0.00056107 | -0.00028872 | -0.00023254 | 0.00302
1559 | 0.00142 | -0.00058249 | -0.00036948 | -0.00015338 | 0.00294
1559.05 | 0.00135 | -0.00060391 | -0.00028997 | -0.00015603 | 0.00294
1559.1 | 0.00135 | -0.00054667 | -0.00037074 | -0.00015867 | 0.00286
1559.15 | 0.00135 | -0.00056809 | -0.00037136 | -0.00016131 | 0.00286
1559.2 | 0.00142 | -0.00058951 | -0.00029185 | -0.00016395 | 0.00294
1559.25 | 0.00134 | -0.00061093 | -0.00037262 | -0.0001666 | 0.00286
1559.3 | 0.00142 | -0.00063235 | -0.0002931 | -8.7426e-05 | 0.00294
1559.35 | 0.00142 | -0.0005751 | -0.00037387 | -9.0069e-05 | 0.00294
1559.4 | 0.00142 | -0.00067519 | -0.0003745 | -9.2711e-05 | 0.00311
1559.45 | 0.0015 | -0.00061794 | -0.00037512 | -1.3529e-05 | 0.00302
1559.5 | 0.0015 | -0.00063936 | -0.00029561 | -1.6172e-05 | 0.00302
1559.55 | 0.0015 | -0.00066078 | -0.00037637 | 6.3021e-05 | 0.00302
1559.6 | 0.0015 | -0.0006822 | -0.00045713 | 0.00014223 | 0.00302
1559.65 | 0.00149 | -0.00070362 | -0.00037763 | 0.00022144 | 0.00311
1559.7 | 0.00157 | -0.00064637 | -0.00037825 | 0.00030067 | 0.00311
1559.75 | 0.00149 | -0.0005891 | -0.00037888 | 0.00037991 | 0.00311
1559.8 | 0.00157 | -0.00061052 | -0.00037951 | 0.00045916 | 0.00311
1559.85 | 0.00149 | -0.00063194 | -0.00046026 | 0.00053843 | 0.00311
1559.9 | 0.00157 | -0.00065336 | -0.00038076 | 0.00053578 | 0.00311
1559.95 | 0.00157 | -0.00051737 | -0.00046152 | 0.00061506 | 0.00311
1560 | 0.00157 | -0.00053879 | -0.00038201 | 0.00061242 | 0.00319
1560.05 | 0.00157 | -0.00048149 | -0.00038264 | 0.00069171 | 0.00319
1560.1 | 0.00164 | -0.00042418 | -0.00030313 | 0.00060713 | 0.00319
1560.15 | 0.00164 | -0.00036685 | -0.0002236 | 0.00060449 | 0.00327
1560.2 | 0.00172 | -0.00038827 | -0.00022423 | 0.00060185 | 0.00319
1560.25 | 0.00172 | -0.00033094 | -0.00014469 | 0.00059921 | 0.00319
1560.3 | 0.00195 | -0.00019482 | -6.5141e-05 | 0.00059656 | 0.00327
1560.35 | 0.00195 | -5.8656e-05 | 1.4418e-05 | 0.00059392 | 0.00335
1560.4 | 0.00211 | 7.7552e-05 | 0.0001742 | 0.00059128 | 0.00344
1560.45 | 0.0021 | 5.6132e-05 | 9.3362e-05 | 0.00067057 | 0.00344
1560.5 | 0.0021 | 0.00011354 | 0.00017294 | 0.000586 | 0.00352
1560.55 | 0.00226 | 0.00017096 | 0.00025254 | 0.00074723 | 0.00352
1560.6 | 0.00226 | 0.00022839 | 0.00025191 | 0.00058071 | 0.0036
1560.65 | 0.00249 | 0.00028584 | 0.00041176 | 0.00057807 | 0.00376
1560.7 | 0.00241 | 0.00034329 | 0.00041113 | 0.00049351 | 0.00376
1560.75 | 0.00241 | 0.00040076 | 0.0004105 | 0.00049087 | 0.00376
1560.8 | 0.00249 | 0.00045823 | 0.00049013 | 0.00048823 | 0.00376
1560.85 | 0.00241 | 0.00035792 | 0.00048951 | 0.00040368 | 0.00376
1560.9 | 0.00241 | 0.00041539 | 0.00048888 | 0.00040103 | 0.00385
1560.95 | 0.00241 | 0.00039397 | 0.00048825 | 0.00023462 | 0.00376
1561 | 0.00256 | 0.00045146 | 0.00056789 | 0.0001501 | 0.00393
1561.05 | 0.00256 | 0.00043004 | 0.00056726 | 6.5602e-05 | 0.00385
1561.1 | 0.00248 | 0.00040862 | 0.00048637 | -1.8887e-05 | 0.00377
1561.15 | 0.00256 | 0.00046612 | 0.00048575 | 6.0318e-05 | 0.00377
1561.2 | 0.00248 | 0.0004447 | 0.00048512 | -2.4171e-05 | 0.00368
1561.25 | 0.00256 | 0.0005022 | 0.00040424 | -0.00010865 | 0.00377
1561.3 | 0.00256 | 0.00055972 | 0.00056413 | -0.00019311 | 0.00377
1561.35 | 0.00248 | 0.00045936 | 0.00048324 | -0.00027757 | 0.00377
1561.4 | 0.00248 | 0.00051688 | 0.00048261 | -0.00036201 | 0.00377
1561.45 | 0.0024 | 0.00041652 | 0.00040174 | -0.00044644 | 0.00368
1561.5 | 0.00248 | 0.0003951 | 0.00040111 | -0.0003673 | 0.00385
1561.55 | 0.0024 | 0.00037368 | 0.00032024 | -0.00045172 | 0.00377
1561.6 | 0.00233 | 0.00035226 | 0.00039986 | -0.00045437 | 0.00377
1561.65 | 0.00233 | 0.00033084 | 0.00039923 | -0.00045701 | 0.00377
1561.7 | 0.00225 | 0.00015158 | 0.00031836 | -0.00054143 | 0.00377
1561.75 | 0.00225 | 0.00013016 | 0.0002375 | -0.00046229 | 0.00377
1561.8 | 0.00217 | 0.00010874 | 0.00031711 | -0.00046494 | 0.00369
1561.85 | 0.00225 | 8.7318e-05 | 0.00015603 | -0.00030399 | 0.00369
1561.9 | 0.00225 | 6.5898e-05 | 0.00023562 | -0.00030663 | 0.0036
1561.95 | 0.00217 | 4.4478e-05 | 0.00015478 | -0.00022746 | 0.00352
1562 | 0.00217 | 2.3057e-05 | 7.3943e-05 | -0.00023011 | 0.00352
1562.05 | 0.00201 | -7.7269e-05 | 7.3317e-05 | -0.00023275 | 0.00344
1562.1 | 0.00201 | -9.8689e-05 | -7.5068e-06 | -0.00015357 | 0.00336
1562.15 | 0.00201 | -0.00012011 | -8.8319e-05 | -0.00023803 | 0.00336
1562.2 | 0.00201 | -0.00014153 | -8.8945e-05 | -0.00015885 | 0.00328
1562.25 | 0.00201 | -0.00016295 | -0.00016975 | -0.00016149 | 0.00328
1562.3 | 0.00186 | -0.00034215 | -0.00025054 | -8.23e-05 | 0.0032
1562.35 | 0.00186 | -0.00044244 | -0.00033131 | -3.0951e-06 | 0.00311
1562.4 | 0.00178 | -0.00046386 | -0.00041208 | -8.7584e-05 | 0.00303
1562.45 | 0.00178 | -0.00056415 | -0.00049284 | 7.3479e-05 | 0.00303
1562.5 | 0.0017 | -0.00058557 | -0.00041333 | 7.0837e-05 | 0.00303
1562.55 | 0.00178 | -0.00060699 | -0.00041396 | 0.00015007 | 0.00303
1562.6 | 0.00178 | -0.00062841 | -0.00041459 | 0.00014742 | 0.00303
1562.65 | 0.00178 | -0.00064983 | -0.00033507 | 0.00014478 | 0.00303
1562.7 | 0.00185 | -0.00067125 | -0.0003357 | 0.00038782 | 0.00311
1562.75 | 0.00177 | -0.00069267 | -0.00025617 | 0.00030327 | 0.00311
1562.8 | 0.00177 | -0.00071409 | -0.0002568 | 0.00038254 | 0.00311
1562.85 | 0.00185 | -0.00065664 | -0.00025743 | 0.00037989 | 0.00311
1562.9 | 0.00185 | -0.00067806 | -0.00025805 | 0.00045917 | 0.00312
1562.95 | 0.00193 | -0.00062061 | -9.8342e-05 | 0.00045653 | 0.00312
1563 | 0.00193 | -0.00064203 | -9.8968e-05 | 0.00045389 | 0.0032
1563.05 | 0.002 | -0.00050567 | -9.9595e-05 | 0.00053317 | 0.0032
1563.1 | 0.002 | -0.00052709 | -2.0036e-05 | 0.00053053 | 0.0032
1563.15 | 0.00193 | -0.00062741 | -2.0662e-05 | 0.00060983 | 0.00328
1563.2 | 0.00192 | -0.00056993 | -2.1289e-05 | 0.00060719 | 0.00328
1563.25 | 0.00192 | -0.00051244 | 5.8282e-05 | 0.0005226 | 0.00336
1563.3 | 0.002 | -0.00053386 | 0.00013786 | 0.0006019 | 0.00344
1563.35 | 0.002 | -0.00039744 | 0.00021746 | 0.00059926 | 0.00353
1563.4 | 0.00208 | -0.00041886 | 0.00029706 | 0.00067857 | 0.00361
1563.45 | 0.00223 | -0.00028239 | 0.00045693 | 0.00059398 | 0.00369
1563.5 | 0.00223 | -0.00022485 | 0.00053657 | 0.00059133 | 0.00377
1563.55 | 0.00231 | -0.00016729 | 0.00069651 | 0.00067064 | 0.00385
1563.6 | 0.00223 | -0.00026769 | 0.00061559 | 0.00074997 | 0.00385
1563.65 | 0.00223 | -0.00013115 | 0.00069525 | 0.00074733 | 0.00394
1563.7 | 0.00231 | -7.3577e-05 | 0.00069463 | 0.00074468 | 0.00394
1563.75 | 0.00223 | -1.5992e-05 | 0.000694 | 0.00074204 | 0.00402
1563.8 | 0.00231 | -3.7412e-05 | 0.00061309 | 0.0007394 | 0.00394
1563.85 | 0.0023 | 2.7901e-05 | 0.00069275 | 0.00073676 | 0.00394
1563.9 | 0.00238 | 2.8499e-05 | 0.00069212 | 0.00073411 | 0.00394
1563.95 | 0.0023 | -4.992e-05 | 0.00069149 | 0.00073147 | 0.00394
1564 | 0.00223 | -4.9322e-05 | 0.00069087 | 0.00064687 | 0.00394
1564.05 | 0.00223 | -4.8724e-05 | 0.00069024 | 0.00064422 | 0.00394
1564.1 | 0.00215 | -0.00012713 | 0.00060933 | 0.00055963 | 0.00394
1564.15 | 0.00238 | -4.7529e-05 | 0.00068899 | 0.00047504 | 0.00402
1564.2 | 0.0023 | -0.00012594 | 0.00068836 | 0.00039047 | 0.00394
1564.25 | 0.0023 | -4.6333e-05 | 0.00068774 | 0.00038783 | 0.0041
1564.3 | 0.0023 | -0.00012474 | 0.00068711 | 0.00030327 | 0.00394
1564.35 | 0.00222 | -0.00020314 | 0.0006062 | 0.00021872 | 0.00394
1564.4 | 0.00222 | -0.00028152 | 0.00068586 | 0.00021608 | 0.00386
1564.45 | 0.00214 | -0.00028093 | 0.00060494 | 0.00013154 | 0.00386
1564.5 | 0.00222 | -0.00020134 | 0.00060432 | 4.7019e-05 | 0.00386
1564.55 | 0.00222 | -0.00020075 | 0.00060369 | 4.4376e-05 | 0.00377
1564.6 | 0.00214 | -0.0003581 | 0.00052279 | -4.0136e-05 | 0.00377
1564.65 | 0.00207 | -0.00035751 | 0.0004419 | 3.9092e-05 | 0.00361
1564.7 | 0.00191 | -0.00051482 | 0.00036102 | -4.5421e-05 | 0.00353
1564.75 | 0.00199 | -0.00043527 | 0.00036039 | -4.8063e-05 | 0.00345
1564.8 | 0.00183 | -0.00051362 | 0.00019929 | -0.00013256 | 0.00337
1564.85 | 0.00191 | -0.00051303 | 0.00027889 | -0.00013521 | 0.00345
1564.9 | 0.00191 | -0.00059137 | 0.00027827 | -0.00013785 | 0.00337
1564.95 | 0.00183 | -0.0006697 | 0.00019741 | -0.00014049 | 0.00328
1565 | 0.00183 | -0.0006691 | 0.00019678 | -6.1274e-05 | 0.0032
1565.05 | 0.00168 | -0.00082633 | 3.5729e-05 | -6.3917e-05 | 0.00312
1565.1 | 0.0016 | -0.00090463 | 3.5103e-05 | -6.6559e-05 | 0.00304
1565.15 | 0.0016 | -0.00090403 | -4.572e-05 | 1.2669e-05 | 0.00296
1565.2 | 0.00152 | -0.00098232 | -0.00012653 | -0.0001537 | 0.00304
1565.25 | 0.00152 | -0.00106 | -0.00012716 | -7.4485e-05 | 0.00296
1565.3 | 0.00144 | -0.00114 | -0.00020796 | -7.7128e-05 | 0.00296
1565.35 | 0.00144 | -0.00114 | -0.00020859 | 2.1006e-06 | 0.00296
1565.4 | 0.00136 | -0.00122 | -0.00028938 | -5.4167e-07 | 0.00288
1565.45 | 0.00129 | -0.00122 | -0.00029 | 7.8698e-05 | 0.00296
1565.5 | 0.00136 | -0.00114 | -0.00021047 | 0.00015795 | 0.00296
1565.55 | 0.00136 | -0.00114 | -0.00021109 | 7.3414e-05 | 0.00312
1565.6 | 0.00136 | -0.00106 | -0.00021172 | 0.00015267 | 0.00312
1565.65 | 0.00144 | -0.00106 | -0.00021234 | 0.00015002 | 0.0032
1565.7 | 0.00144 | -0.00106 | -0.0001328 | 0.00022929 | 0.0032
1565.75 | 0.00144 | -0.00097574 | -0.00013342 | 0.00030856 | 0.0032
1565.8 | 0.00144 | -0.00097514 | -5.3864e-05 | 0.00030592 | 0.00329
1565.85 | 0.00144 | -0.00081676 | -5.4491e-05 | 0.00038521 | 0.0032
1565.9 | 0.00144 | -0.00081617 | -0.0001353 | 0.00046451 | 0.00329
1565.95 | 0.00159 | -0.00065774 | 2.4453e-05 | 0.00062578 | 0.00329
1566 | 0.00167 | -0.00057822 | 2.3827e-05 | 0.00062314 | 0.00337
1566.05 | 0.00174 | -0.00057762 | 2.32e-05 | 0.0006205 | 0.00345
1566.1 | 0.00167 | -0.00065595 | 2.2574e-05 | 0.00078182 | 0.00337
1566.15 | 0.00174 | -0.00065535 | 0.00010216 | 0.00077918 | 0.00353
1566.2 | 0.00182 | -0.00057583 | 0.00018175 | 0.00094055 | 0.00353
1566.25 | 0.0019 | -0.00049629 | 0.00018112 | 0.00085589 | 0.00361
1566.3 | 0.0019 | -0.00049569 | 0.00026073 | 0.00093527 | 0.00361
1566.35 | 0.0019 | -0.00041614 | 0.0002601 | 0.0011 | 0.00361
1566.4 | 0.00205 | -0.00033658 | 0.00033972 | 0.00109 | 0.00386
1566.45 | 0.00205 | -0.00033599 | 0.00049961 | 0.00109 | 0.00378
1566.5 | 0.00205 | -0.00033539 | 0.00057926 | 0.00101 | 0.00386
1566.55 | 0.00205 | -0.00041375 | 0.00065892 | 0.00117 | 0.00386
1566.6 | 0.00212 | -0.00033419 | 0.00065829 | 0.00108 | 0.00394
1566.65 | 0.00228 | -0.00017564 | 0.00073797 | 0.00116 | 0.00394
1566.7 | 0.00228 | -0.00025402 | 0.00073734 | 0.00116 | 0.00394
1566.75 | 0.0022 | -0.00025343 | 0.00073671 | 0.00108 | 0.00403
1566.8 | 0.00228 | -0.00025283 | 0.0008164 | 0.00107 | 0.00403
1566.85 | 0.00235 | -0.00017325 | 0.00081577 | 0.00098822 | 0.00411
1566.9 | 0.00243 | -0.00017265 | 0.00089546 | 0.00090356 | 0.00411
1566.95 | 0.00235 | -0.00025104 | 0.00081452 | 0.00098294 | 0.00403
1567 | 0.00243 | -0.00025044 | 0.00081389 | 0.00081626 | 0.00411
1567.05 | 0.00243 | -0.00024984 | 0.00081326 | 0.00081362 | 0.00411
1567.1 | 0.00243 | -0.00017026 | 0.00073233 | 0.00064699 | 0.00419
1567.15 | 0.00243 | -0.00016966 | 0.0007317 | 0.00064435 | 0.00411
1567.2 | 0.00243 | -0.00016906 | 0.00073107 | 0.00047776 | 0.00411
1567.25 | 0.00258 | -8.9471e-05 | 0.00081076 | 0.00047512 | 0.00419
1567.3 | 0.00258 | -8.8873e-05 | 0.00072982 | 0.00039052 | 0.00427
1567.35 | 0.00258 | -9.2705e-06 | 0.00072919 | 0.00038788 | 0.00427
1567.4 | 0.00266 | -8.7678e-05 | 0.00072857 | 0.0003033 | 0.00427
1567.45 | 0.00266 | -8.708e-05 | 0.00072794 | 0.00021873 | 0.00427
1567.5 | 0.00273 | -7.4771e-06 | 0.00080762 | 0.00021608 | 0.00427
1567.55 | 0.00273 | -6.8794e-06 | 0.00072669 | 0.00013152 | 0.00427
1567.6 | 0.00281 | 7.2735e-05 | 0.00072606 | 4.6976e-05 | 0.00427
1567.65 | 0.00273 | -5.6838e-06 | 0.00072543 | 4.4334e-05 | 0.00427
1567.7 | 0.00273 | -5.0861e-06 | 0.00072481 | -4.0203e-05 | 0.00419
1567.75 | 0.00258 | -8.3494e-05 | 0.00064388 | 3.9049e-05 | 0.00419
1567.8 | 0.0025 | -0.00016189 | 0.00048269 | -4.5487e-05 | 0.00411
1567.85 | 0.0025 | -8.2298e-05 | 0.00048207 | -4.813e-05 | 0.00403
1567.9 | 0.00242 | -0.0001607 | 0.00040117 | -5.0772e-05 | 0.00395
1567.95 | 0.00234 | -0.0001601 | 0.00040055 | -5.3414e-05 | 0.00395
1568 | 0.00219 | -0.00031746 | 0.00031967 | 2.5838e-05 | 0.00386
1568.05 | 0.00211 | -0.00031686 | 0.0002388 | -5.8699e-05 | 0.00378
1568.1 | 0.00203 | -0.00031626 | 0.00023817 | -6.1341e-05 | 0.00378
1568.15 | 0.00196 | -0.00039462 | 7.7096e-05 | -6.3983e-05 | 0.0037
1568.2 | 0.00188 | -0.00047298 | 7.647e-05 | 1.5269e-05 | 0.00362
1568.25 | 0.0018 | -0.00055132 | -4.3651e-06 | 9.4532e-05 | 0.00362
1568.3 | 0.0018 | -0.00062965 | -4.9916e-06 | 9.9842e-06 | 0.00354
1568.35 | 0.00188 | -0.00062905 | -5.6181e-06 | 7.342e-06 | 0.00362
1568.4 | 0.00172 | -0.00078628 | -8.6442e-05 | -7.7194e-05 | 0.00354
1568.45 | 0.00172 | -0.00070677 | -8.7068e-05 | 2.0574e-06 | 0.00354
1568.5 | 0.00164 | -0.00078508 | -0.00016788 | 8.1321e-05 | 0.00346
1568.55 | 0.00164 | -0.00086338 | -0.00016851 | 7.8679e-05 | 0.00346
1568.6 | 0.00164 | -0.00086278 | -0.00016913 | 7.6037e-05 | 0.00346
1568.65 | 0.00157 | -0.00094107 | -0.00016976 | 0.00015531 | 0.00346
1568.7 | 0.00164 | -0.00094047 | -9.0201e-05 | 7.0752e-05 | 0.00354
1568.75 | 0.00164 | -0.00093987 | -0.00017101 | 6.811e-05 | 0.00354
1568.8 | 0.00164 | -0.00078149 | -0.00017164 | 6.5467e-05 | 0.00354
1568.85 | 0.00164 | -0.00085979 | -0.00017227 | 0.00014474 | 0.00362
1568.9 | 0.00164 | -0.00085919 | -0.00017289 | 0.0001421 | 0.00346
1568.95 | 0.00172 | -0.0007797 | -0.00017352 | 0.00030333 | 0.00354
1569 | 0.00172 | -0.000858 | -0.00017415 | 0.00030069 | 0.00354
1569.05 | 0.00179 | -0.00077851 | -1.4389e-05 | 0.0002161 | 0.00362
1569.1 | 0.00179 | -0.00077791 | -9.5213e-05 | 0.0002954 | 0.00362
1569.15 | 0.00179 | -0.0006984 | -1.5642e-05 | 0.00037471 | 0.0037
1569.2 | 0.00195 | -0.00061889 | 6.394e-05 | 0.00045404 | 0.00379
1569.25 | 0.00195 | -0.00061829 | 6.3313e-05 | 0.00061536 | 0.0037
1569.3 | 0.00202 | -0.00053876 | 0.00022314 | 0.00061272 | 0.00379
1569.35 | 0.00202 | -0.00053817 | 0.00030275 | 0.00061007 | 0.00379
1569.4 | 0.00218 | -0.00037968 | 0.00038238 | 0.00068943 | 0.00387
1569.45 | 0.00225 | -0.00030012 | 0.00046202 | 0.0007688 | 0.00395
1569.5 | 0.00241 | -0.00014157 | 0.00054167 | 0.00084818 | 0.00395
1569.55 | 0.00241 | -6.1974e-05 | 0.00054104 | 0.00092758 | 0.00403
1569.6 | 0.00256 | 1.7629e-05 | 0.000701 | 0.00101 | 0.00411
1569.65 | 0.00271 | 0.00017627 | 0.00078069 | 0.001 | 0.00428
1569.7 | 0.00279 | 0.00025591 | 0.00086038 | 0.001 | 0.00428
1569.75 | 0.00279 | 0.0002565 | 0.00085975 | 0.00108 | 0.00428
1569.8 | 0.00295 | 0.00041521 | 0.00093946 | 0.00099641 | 0.00444
1569.85 | 0.00294 | 0.00041581 | 0.00093883 | 0.00108 | 0.00444
1569.9 | 0.0031 | 0.00057456 | 0.00093821 | 0.00099113 | 0.00461
1569.95 | 0.00302 | 0.00057516 | 0.00102 | 0.00090644 | 0.00453
1570 | 0.0031 | 0.00065485 | 0.0011 | 0.0009038 | 0.00461
1570.05 | 0.0031 | 0.00073455 | 0.00118 | 0.0007371 | 0.00477
1570.1 | 0.00317 | 0.00073515 | 0.00118 | 0.00073445 | 0.00477
1570.15 | 0.0031 | 0.00073575 | 0.0011 | 0.0006498 | 0.00477
1570.2 | 0.0031 | 0.00073634 | 0.0011 | 0.00056516 | 0.00469
1570.25 | 0.00317 | 0.00089518 | 0.00117 | 0.00056251 | 0.00485
1570.3 | 0.00317 | 0.00081665 | 0.00117 | 0.00047788 | 0.00477
1570.35 | 0.00309 | 0.00081725 | 0.00125 | 0.00055723 | 0.00485
1570.4 | 0.00309 | 0.00089698 | 0.00109 | 0.0004726 | 0.00485
1570.45 | 0.00302 | 0.00073933 | 0.00101 | 0.00038798 | 0.00477
1570.5 | 0.00302 | 0.00066083 | 0.00093069 | 0.00038534 | 0.00477
1570.55 | 0.00286 | 0.00066142 | 0.00084973 | 0.0003827 | 0.00469
1570.6 | 0.00286 | 0.00058293 | 0.00076878 | 0.00038005 | 0.00461
1570.65 | 0.00286 | 0.00050444 | 0.00076815 | 0.00029544 | 0.00469
1570.7 | 0.00286 | 0.00050504 | 0.00076753 | 0.0002928 | 0.00453
1570.75 | 0.00278 | 0.00050564 | 0.00060629 | 0.00029016 | 0.00453
1570.8 | 0.0027 | 0.00034811 | 0.00052538 | 0.00028752 | 0.00436
1570.85 | 0.0027 | 0.00042776 | 0.00052475 | 0.00028488 | 0.00436
1570.9 | 0.00263 | 0.0003493 | 0.00036358 | 0.00028223 | 0.0042
1570.95 | 0.00263 | 0.00027085 | 0.00044322 | 0.00027959 | 0.0042
1571 | 0.00262 | 0.00027145 | 0.0004426 | 0.00027695 | 0.00412
1571.05 | 0.00262 | 0.00019301 | 0.00036171 | 0.00019235 | 0.00412
1571.1 | 0.00262 | 0.00011458 | 0.00036108 | 0.00018971 | 0.00404
1571.15 | 0.00255 | -4.2846e-05 | 0.00036045 | 0.00018707 | 0.00395
1571.2 | 0.00255 | 3.6757e-05 | 0.00035983 | 0.00010249 | 0.00396
1571.25 | 0.00247 | -4.1651e-05 | 0.00027895 | 0.00018179 | 0.00387
1571.3 | 0.00247 | -4.1053e-05 | 0.00027832 | 0.00017914 | 0.00379
1571.35 | 0.00247 | -0.00011945 | 0.00019745 | 0.0001765 | 0.00379
1571.4 | 0.00231 | -0.00019783 | 0.00011659 | 0.00025581 | 0.00371
1571.45 | 0.00231 | -0.00011825 | 0.0001962 | 0.00025317 | 0.00379
1571.5 | 0.00223 | -0.00019664 | 0.00011534 | 0.00025053 | 0.00371
1571.55 | 0.00223 | -0.00011706 | 0.00027519 | 0.00024788 | 0.00371
1571.6 | 0.00223 | -0.00019544 | 0.00019432 | 0.00032721 | 0.00371
1571.65 | 0.00223 | -0.00011586 | 0.00019369 | 0.00040654 | 0.00371
1571.7 | 0.00223 | 4.2734e-05 | 0.00027331 | 0.0004039 | 0.00379
1571.75 | 0.00223 | -3.5673e-05 | 0.00019244 | 0.00056525 | 0.00371
1571.8 | 0.00223 | -3.5076e-05 | 0.00019181 | 0.0005626 | 0.00371
1571.85 | 0.00223 | -3.4478e-05 | 0.00027143 | 0.00047796 | 0.00371
1571.9 | 0.00223 | -3.388e-05 | 0.00035106 | 0.00047532 | 0.00379
1571.95 | 0.00238 | -3.3282e-05 | 0.00051097 | 0.00055468 | 0.00388
1572 | 0.00246 | -3.2685e-05 | 0.00043007 | 0.00055203 | 0.00379
1572.05 | 0.00246 | -3.2087e-05 | 0.00042944 | 0.00054939 | 0.00379
1572.1 | 0.00246 | -0.00011048 | 0.00034855 | 0.00062876 | 0.00371
1572.15 | 0.00254 | -0.00010989 | 0.00042819 | 0.00062612 | 0.00379
1572.2 | 0.00261 | -0.00010929 | 0.00042756 | 0.0007055 | 0.00388
1572.25 | 0.00269 | -0.00018767 | 0.00042693 | 0.00070286 | 0.00388
1572.3 | 0.00269 | -0.00010809 | 0.00042631 | 0.00070022 | 0.00388
1572.35 | 0.00277 | -0.00010749 | 0.00058624 | 0.00077961 | 0.00396
1572.4 | 0.00269 | -0.0001069 | 0.00050533 | 0.00085902 | 0.00388
1572.45 | 0.00277 | -0.0001063 | 0.00058499 | 0.00093843 | 0.00388
1572.5 | 0.00269 | -2.6707e-05 | 0.00058436 | 0.00093579 | 0.00388
1572.55 | 0.00277 | 5.2896e-05 | 0.00066404 | 0.00102 | 0.00396
1572.6 | 0.00276 | 5.3493e-05 | 0.00082404 | 0.00109 | 0.00396
1572.65 | 0.00284 | 0.00021213 | 0.00090375 | 0.00109 | 0.00412
1572.7 | 0.00292 | 0.00029177 | 0.00090312 | 0.00117 | 0.00412
1572.75 | 0.00284 | 0.00021333 | 0.0009025 | 0.00109 | 0.00404
1572.8 | 0.00292 | 0.00037202 | 0.00098221 | 0.00117 | 0.00412
1572.85 | 0.00299 | 0.00045167 | 0.00106 | 0.00125 | 0.00421
1572.9 | 0.00299 | 0.00045227 | 0.00106 | 0.00133 | 0.00429
1572.95 | 0.00323 | 0.00053194 | 0.00114 | 0.00132 | 0.00445
1573 | 0.00323 | 0.00061162 | 0.00114 | 0.00124 | 0.00445
1573.05 | 0.0033 | 0.00061222 | 0.00122 | 0.0014 | 0.00445
1573.1 | 0.0033 | 0.00061281 | 0.00122 | 0.00131 | 0.00453
1573.15 | 0.00338 | 0.00069251 | 0.00122 | 0.00123 | 0.00462
1573.2 | 0.00346 | 0.0006931 | 0.00138 | 0.00123 | 0.0047
1573.25 | 0.00338 | 0.00061461 | 0.00138 | 0.00114 | 0.00478
1573.3 | 0.00345 | 0.0007734 | 0.00146 | 0.00114 | 0.00486
1573.35 | 0.00338 | 0.000774 | 0.00138 | 0.00097294 | 0.00486
1573.4 | 0.00338 | 0.0007746 | 0.00146 | 0.00105 | 0.00486
1573.45 | 0.00338 | 0.0007752 | 0.00138 | 0.00088559 | 0.00494
1573.5 | 0.0033 | 0.00085491 | 0.00138 | 0.00071884 | 0.00486
1573.55 | 0.0033 | 0.00077639 | 0.00137 | 0.00063416 | 0.00495
1573.6 | 0.0033 | 0.00077699 | 0.00137 | 0.00054949 | 0.00486
1573.65 | 0.0033 | 0.00069848 | 0.00145 | 0.00054685 | 0.00478
1573.7 | 0.0033 | 0.00061999 | 0.00137 | 0.0004622 | 0.00478
1573.75 | 0.00314 | 0.00062059 | 0.00129 | 0.00045955 | 0.00462
1573.8 | 0.00314 | 0.00062118 | 0.00129 | 0.00045691 | 0.00462
1573.85 | 0.00306 | 0.0005427 | 0.00129 | 0.00037227 | 0.00454
1573.9 | 0.00306 | 0.00046423 | 0.00129 | 0.00036963 | 0.00445
1573.95 | 0.00298 | 0.00038576 | 0.00121 | 0.00012105 | 0.00445
1574 | 0.00298 | 0.00038636 | 0.00113 | 0.00011841 | 0.00437
1574.05 | 0.00291 | 0.00030791 | 0.00105 | 0.00011577 | 0.00445
1574.1 | 0.00291 | 0.00030851 | 0.00113 | 0.00019509 | 0.00437
1574.15 | 0.0029 | 0.00030911 | 0.0009653 | 0.00011048 | 0.00429
1574.2 | 0.00283 | 0.00023066 | 0.00088433 | 2.5889e-05 | 0.00429
1574.25 | 0.00275 | 0.00023126 | 0.0008837 | 2.3247e-05 | 0.00429
1574.3 | 0.00283 | 0.00023186 | 0.00080274 | 2.0605e-05 | 0.00429
1574.35 | 0.00283 | 0.00023246 | 0.00088245 | 1.7962e-05 | 0.00421
1574.4 | 0.00275 | 0.00023305 | 0.00080149 | -6.6621e-05 | 0.00421
1574.45 | 0.00275 | 0.00023365 | 0.00072054 | -6.9263e-05 | 0.00421
1574.5 | 0.00267 | 0.00023425 | 0.00071991 | -7.1906e-05 | 0.00421
1574.55 | 0.00259 | 0.00015582 | 0.00071929 | -7.4548e-05 | 0.00421
1574.6 | 0.00267 | 0.00015642 | 0.00071866 | 4.751e-06 | 0.00421
1574.65 | 0.00251 | 7.8e-05 | 0.00063772 | 2.1087e-06 | 0.00421
1574.7 | 0.00251 | 7.8598e-05 | 0.00071741 | 8.1419e-05 | 0.00421
1574.75 | 0.00251 | 7.9196e-05 | 0.00071678 | 0.00016074 | 0.00413
1574.8 | 0.00243 | 7.8811e-07 | 0.00055554 | 0.00024008 | 0.00413
1574.85 | 0.00251 | 8.0391e-05 | 0.00055492 | 0.00023743 | 0.00413
1574.9 | 0.00236 | 1.9835e-06 | 0.00039373 | 0.00023479 | 0.00405
1574.95 | 0.00243 | -7.6413e-05 | 0.00047338 | 0.00039614 | 0.00413
1575 | 0.00243 | 3.179e-06 | 0.00047275 | 0.00047551 | 0.00413
1575.05 | 0.00243 | 3.7767e-06 | 0.00055241 | 0.00055489 | 0.00413
1575.1 | 0.00251 | 4.3744e-06 | 0.00055179 | 0.00063428 | 0.00421
1575.15 | 0.00243 | -7.4022e-05 | 0.00047087 | 0.00071369 | 0.00421
1575.2 | 0.00243 | 5.5698e-06 | 0.00055053 | 0.00079311 | 0.00421
1575.25 | 0.00243 | 8.5173e-05 | 0.00046962 | 0.0007084 | 0.00421
1575.3 | 0.00243 | 0.00016479 | 0.00054928 | 0.00078782 | 0.00429
1575.35 | 0.00251 | 0.00016538 | 0.00062895 | 0.00078518 | 0.00438
1575.4 | 0.00243 | 0.00016598 | 0.00078896 | 0.00086461 | 0.00438
1575.45 | 0.00243 | 0.00024561 | 0.00094901 | 0.00094405 | 0.00454
1575.5 | 0.00243 | 0.00032524 | 0.00094838 | 0.00085932 | 0.00454
1575.55 | 0.00243 | 0.00032584 | 0.00086741 | 0.00093877 | 0.00446
1575.6 | 0.00235 | 0.00032644 | 0.00094713 | 0.00093612 | 0.00446
1575.65 | 0.00235 | 0.00032704 | 0.00111 | 0.0008514 | 0.00454
1575.7 | 0.00235 | 0.0002486 | 0.00111 | 0.00084875 | 0.00454
1575.75 | 0.00243 | 0.00024919 | 0.00119 | 0.00084611 | 0.00454
1575.8 | 0.00243 | 0.00024979 | 0.00119 | 0.00092555 | 0.00462
1575.85 | 0.00243 | 0.00025039 | 0.00119 | 0.00084083 | 0.00462
1575.9 | 0.0025 | 0.00033003 | 0.00135 | 0.00083818 | 0.0047
1575.95 | 0.0025 | 0.00033062 | 0.00126 | 0.00083554 | 0.00471
1576 | 0.0025 | 0.00025218 | 0.00126 | 0.00075083 | 0.00471
1576.05 | 0.00258 | 0.00033182 | 0.00126 | 0.00074819 | 0.00479
1576.1 | 0.00258 | 0.00033242 | 0.00134 | 0.00066349 | 0.00487
1576.15 | 0.00258 | 0.00041206 | 0.00126 | 0.0005788 | 0.00495
1576.2 | 0.0025 | 0.00033361 | 0.00118 | 0.00049412 | 0.00495
1576.25 | 0.00258 | 0.00049232 | 0.00126 | 0.00049148 | 0.00503
1576.3 | 0.00258 | 0.00049292 | 0.00126 | 0.00048883 | 0.00512
1576.35 | 0.00258 | 0.00041445 | 0.00126 | 0.00032215 | 0.00512
1576.4 | 0.00257 | 0.00049411 | 0.00134 | 0.00031951 | 0.0052
1576.45 | 0.0025 | 0.00041565 | 0.00126 | 0.00023487 | 0.00512
1576.5 | 0.00257 | 0.00049531 | 0.00134 | 0.00023223 | 0.0052
1576.55 | 0.0025 | 0.00057498 | 0.00126 | 6.5619e-05 | 0.00528
1576.6 | 0.00257 | 0.00057557 | 0.00134 | 0.00014495 | 0.00536
1576.65 | 0.00265 | 0.00057617 | 0.00142 | 6.0334e-05 | 0.00536
1576.7 | 0.00249 | 0.0004977 | 0.00134 | 5.7692e-05 | 0.00528
1576.75 | 0.00257 | 0.00057737 | 0.00142 | -2.6915e-05 | 0.00545
1576.8 | 0.00242 | 0.00049889 | 0.00125 | -0.00019345 | 0.00536
1576.85 | 0.00249 | 0.00049949 | 0.00125 | -0.00019609 | 0.00528
1576.9 | 0.00242 | 0.00050009 | 0.00117 | -0.00028067 | 0.00528
1576.95 | 0.00241 | 0.00050069 | 0.00117 | -0.00028331 | 0.0052
1577 | 0.00249 | 0.00050128 | 0.00117 | -0.00044977 | 0.0052
1577.05 | 0.00241 | 0.00034377 | 0.00109 | -0.00045242 | 0.00504
1577.1 | 0.00241 | 0.00034437 | 0.00109 | -0.00037315 | 0.00512
1577.15 | 0.00234 | 0.0001869 | 0.00092771 | -0.0004577 | 0.00495
1577.2 | 0.00218 | 0.00010848 | 0.00084673 | -0.00046034 | 0.00479
1577.25 | 0.00218 | 3.0076e-05 | 0.00076578 | -0.00046299 | 0.00471
1577.3 | 0.0021 | -4.8321e-05 | 0.00060452 | -0.00046563 | 0.00463
1577.35 | 0.0021 | -0.00012671 | 0.0006842 | -0.00038637 | 0.00463
1577.4 | 0.00202 | -0.00012611 | 0.00060326 | -0.00038901 | 0.00454
1577.45 | 0.00195 | -0.00012551 | 0.00052234 | -0.00039165 | 0.00454
1577.5 | 0.00187 | -0.00020389 | 0.00044142 | -0.0004762 | 0.00455
1577.55 | 0.00179 | -0.0003612 | 0.00028026 | -0.00047884 | 0.00446
1577.6 | 0.00171 | -0.0003606 | 0.00019938 | -0.00048148 | 0.00446
1577.65 | 0.00156 | -0.00043894 | 0.00011851 | -0.00056602 | 0.00422
1577.7 | 0.00156 | -0.00051727 | 0.00011788 | -0.00056866 | 0.00422
1577.75 | 0.00156 | -0.00051668 | 0.00011725 | -0.0005713 | 0.00422
1577.8 | 0.00156 | -0.00051608 | 0.00019687 | -0.00049205 | 0.0043
1577.85 | 0.00156 | -0.00051548 | 0.00019624 | -0.00049469 | 0.00422
1577.9 | 0.00156 | -0.00043596 | 0.00019562 | -0.00041543 | 0.00414
1577.95 | 0.00163 | -0.00051429 | 0.00019499 | -0.00041807 | 0.00414
1578 | 0.00156 | -0.00051369 | 0.00011412 | -0.0003388 | 0.00414
1578.05 | 0.00163 | -0.00051309 | 0.00027399 | -0.00025951 | 0.00414
1578.1 | 0.00155 | -0.00051249 | 0.00027336 | -0.00018021 | 0.00405
1578.15 | 0.00155 | -0.0005119 | 0.00027274 | -1.8935e-05 | 0.00405
1578.2 | 0.00163 | -0.00043237 | 0.00035238 | -2.1578e-05 | 0.00406
1578.25 | 0.00163 | -0.00043177 | 0.00035175 | -2.422e-05 | 0.00406
1578.3 | 0.00163 | -0.00043117 | 0.0004314 | 0.0001371 | 0.00414
1578.35 | 0.00163 | -0.00043058 | 0.00043077 | 0.00013446 | 0.00414
1578.4 | 0.00171 | -0.00035104 | 0.00059073 | 0.00021382 | 0.00422
1578.45 | 0.00171 | -0.00027149 | 0.0005901 | 0.00029319 | 0.0043
1578.5 | 0.00171 | -0.00019193 | 0.00066979 | 0.00037257 | 0.00438
1578.55 | 0.00186 | -0.00011236 | 0.00082982 | 0.00045196 | 0.00438
1578.6 | 0.00178 | -3.2781e-05 | 0.00082919 | 0.00053137 | 0.00438
1578.65 | 0.00194 | 4.6811e-05 | 0.00107 | 0.00052873 | 0.00455
1578.7 | 0.00194 | 0.00020543 | 0.00107 | 0.00052609 | 0.00463
1578.75 | 0.00201 | 0.00020603 | 0.00107 | 0.0006055 | 0.00471
1578.8 | 0.00209 | 0.00028565 | 0.00115 | 0.00068493 | 0.00479
1578.85 | 0.00209 | 0.00028625 | 0.00123 | 0.00060022 | 0.00488
1578.9 | 0.00217 | 0.00036589 | 0.00123 | 0.00059758 | 0.00496
1578.95 | 0.00209 | 0.00036648 | 0.00115 | 0.00059493 | 0.00488
1579 | 0.00209 | 0.00036708 | 0.00115 | 0.00051023 | 0.00496
1579.05 | 0.00216 | 0.00028864 | 0.00114 | 0.00050759 | 0.00496
1579.1 | 0.00216 | 0.00028924 | 0.00114 | 0.00050495 | 0.00504
1579.15 | 0.00216 | 0.00036888 | 0.00114 | 0.00042026 | 0.00512
1579.2 | 0.00216 | 0.00036947 | 0.00106 | 0.00049966 | 0.00504
1579.25 | 0.00224 | 0.00037007 | 0.00114 | 0.00041497 | 0.00512
1579.3 | 0.00216 | 0.00037067 | 0.00114 | 0.00033029 | 0.00512
1579.35 | 0.00216 | 0.00029223 | 0.00106 | 0.00024563 | 0.00504
1579.4 | 0.00208 | 0.00037186 | 0.00097986 | 0.00024298 | 0.00504
1579.45 | 0.00216 | 0.00029342 | 0.00097924 | 0.00015833 | 0.00504
1579.5 | 0.00224 | 0.00029402 | 0.00106 | 7.3687e-05 | 0.00512
1579.55 | 0.00216 | 0.00029462 | 0.00097799 | -1.0944e-05 | 0.00504
1579.6 | 0.00216 | 0.00029522 | 0.00097736 | -9.5563e-05 | 0.00504
1579.65 | 0.00216 | 0.00029581 | 0.00089638 | -0.00026212 | 0.00504
1579.7 | 0.00216 | 0.00021738 | 0.00081541 | -0.00034671 | 0.00496
1579.75 | 0.00208 | 0.00013897 | 0.00065412 | -0.00034935 | 0.00496
1579.8 | 0.002 | -1.8436e-05 | 0.00057319 | -0.00051584 | 0.00488
1579.85 | 0.00192 | -1.7838e-05 | 0.00057256 | -0.00051848 | 0.0048
1579.9 | 0.00185 | -9.6224e-05 | 0.00057193 | -0.00068492 | 0.00472
1579.95 | 0.00185 | -9.5626e-05 | 0.00057131 | -0.00068757 | 0.00472
1580 | 0.00177 | -0.000174 | 0.00032982 | -0.00085396 | 0.00472
1580.05 | 0.00169 | -0.00025237 | 0.00024893 | -0.0008566 | 0.00455
1580.1 | 0.00177 | -0.00025177 | 0.0002483 | -0.0009411 | 0.00455
1580.15 | 0.00161 | -0.00033012 | 0.00024767 | -0.00094375 | 0.00447
1580.2 | 0.00161 | -0.00032952 | 0.00024705 | -0.00094639 | 0.00447
1580.25 | 0.00146 | -0.00040786 | 8.5925e-05 | -0.00094903 | 0.00431
1580.3 | 0.00146 | -0.00040727 | 0.00024579 | -0.00095167 | 0.00439
1580.35 | 0.00146 | -0.00032773 | 0.00016491 | -0.00087246 | 0.00431
1580.4 | 0.00138 | -0.00040607 | 8.4046e-05 | -0.0008751 | 0.00431
1580.45 | 0.00146 | -0.00024758 | 0.00016366 | -0.00079587 | 0.00422
1580.5 | 0.00138 | -0.00040488 | 2.5617e-06 | -0.00079851 | 0.00406
1580.55 | 0.0013 | -0.00040428 | 8.2166e-05 | -0.00071927 | 0.00406
1580.6 | 0.0013 | -0.00048261 | 1.3085e-06 | -0.00072192 | 0.00398
1580.65 | 0.00115 | -0.00063983 | -7.9538e-05 | -0.00072456 | 0.00398
1580.7 | 0.00114 | -0.00063924 | -0.00016037 | -0.00064531 | 0.00382
1580.75 | 0.00107 | -0.00071754 | -0.000161 | -0.00064795 | 0.00382
1580.8 | 0.00122 | -0.00063804 | -0.00016163 | -0.00065059 | 0.0039
1580.85 | 0.00122 | -0.00071634 | -0.00016225 | -0.00065323 | 0.00382
1580.9 | 0.00122 | -0.00071574 | -0.00024308 | -0.00065588 | 0.00382
1580.95 | 0.00122 | -0.00071515 | -0.0002437 | -0.00065852 | 0.00382
1581 | 0.00122 | -0.00087231 | -0.00024433 | -0.00057925 | 0.00382
1581.05 | 0.00122 | -0.00079283 | -0.00016476 | -0.00049998 | 0.0039
1581.1 | 0.00122 | -0.00079224 | -0.00016538 | -0.00058454 | 0.0039
1581.15 | 0.00129 | -0.00071275 | -8.5803e-05 | -0.00050526 | 0.0039
1581.2 | 0.00129 | -0.00071216 | -8.643e-05 | -0.00050791 | 0.00382
1581.25 | 0.00137 | -0.00071156 | -0.00016726 | -0.00051055 | 0.00382
1581.3 | 0.00137 | -0.00071096 | -0.00016789 | -0.00043126 | 0.00382
1581.35 | 0.00129 | -0.00071036 | -0.00016852 | -0.0004339 | 0.00374
1581.4 | 0.00129 | -0.00063087 | -0.00024934 | -0.00043655 | 0.00374
1581.45 | 0.00121 | -0.00063027 | -0.00016977 | -0.00052112 | 0.00374
1581.5 | 0.00129 | -0.00055077 | -0.0001704 | -0.00044183 | 0.00382
1581.55 | 0.00129 | -0.00055017 | -0.00017102 | -0.0005264 | 0.00382
1581.6 | 0.00137 | -0.00039173 | -0.00017165 | -0.00044712 | 0.0039
1581.65 | 0.00144 | -0.00031219 | -0.00017228 | -0.00036782 | 0.0039
1581.7 | 0.00144 | -0.00023264 | -9.2696e-05 | -0.00037046 | 0.00398
1581.75 | 0.00144 | -0.00023204 | -1.3103e-05 | -0.00029115 | 0.00406
1581.8 | 0.00152 | -0.00015249 | 4.5798e-05 | -0.00029379 | 0.00415
1581.85 | 0.00167 | 6.0689e-06 | 0.00018088 | -0.00021447 | 0.00431
1581.9 | 0.00167 | 8.5661e-05 | 0.00023574 | -0.00021711 | 0.00431
1581.95 | 0.00175 | 8.6258e-05 | 0.00029061 | -5.5787e-05 | 0.00431
1582 | 0.0019 | 0.00024488 | 0.00034549 | 0.00010558 | 0.00447
1582.05 | 0.00183 | 0.0003245 | 0.00032008 | 0.00018496 | 0.00447
1582.1 | 0.0019 | 0.0003251 | 0.00037497 | 0.00026436 | 0.00456
1582.15 | 0.00198 | 0.00040474 | 0.00042987 | 0.00026172 | 0.00464
1582.2 | 0.00206 | 0.00048438 | 0.00040446 | 0.00034112 | 0.00472
1582.25 | 0.00206 | 0.00048498 | 0.00045937 | 0.00033848 | 0.0048
1582.3 | 0.00213 | 0.00056464 | 0.00051429 | 0.00033584 | 0.00489
1582.35 | 0.00213 | 0.00064431 | 0.00040855 | 0.00041525 | 0.00489
1582.4 | 0.00213 | 0.00056583 | 0.00038314 | 0.00041261 | 0.00489
1582.45 | 0.00213 | 0.00056643 | 0.00043807 | 0.00032791 | 0.00497
1582.5 | 0.00213 | 0.0006461 | 0.00033232 | 0.00032527 | 0.00505
1582.55 | 0.00213 | 0.00056763 | 0.00022659 | 0.00024058 | 0.00497
1582.6 | 0.00213 | 0.00056823 | 0.00020118 | 0.00023793 | 0.00497
1582.65 | 0.00205 | 0.00056882 | 0.00017578 | 0.00015326 | 0.00497
1582.7 | 0.00198 | 0.00049036 | 7.0055e-05 | 6.859e-05 | 0.00489
1582.75 | 0.0019 | 0.00049096 | 4.4646e-05 | 6.5948e-05 | 0.00489
1582.8 | 0.0019 | 0.00041251 | 1.9237e-05 | -1.8707e-05 | 0.00489
1582.85 | 0.00182 | 0.0004131 | -8.6471e-05 | -2.1349e-05 | 0.0048
1582.9 | 0.00182 | 0.00033466 | 4.8728e-05 | -0.00010599 | 0.00489
1582.95 | 0.00166 | 0.00033526 | -0.00013729 | -0.00019062 | 0.00481
1583 | 0.00166 | 0.00025683 | -0.0001627 | -0.00027524 | 0.00472
1583.05 | 0.00159 | 0.00017841 | -0.00018811 | -0.00035985 | 0.00464
1583.1 | 0.00159 | 0.00010001 | -0.00029381 | -0.00036249 | 0.00464
1583.15 | 0.00151 | 2.1608e-05 | -0.00039949 | -0.00044709 | 0.00456
1583.2 | 0.00151 | -5.6777e-05 | -0.0004249 | -0.00044973 | 0.00448
1583.25 | 0.00143 | -0.00013515 | -0.00053057 | -0.00045237 | 0.0044
1583.3 | 0.00127 | -0.00021352 | -0.00063624 | -0.00053695 | 0.00431
1583.35 | 0.0012 | -0.00029187 | -0.00074189 | -0.00070345 | 0.00415
1583.4 | 0.00112 | -0.00037021 | -0.0007673 | -0.00078799 | 0.00407
1583.45 | 0.00104 | -0.00036961 | -0.00095316 | -0.00079064 | 0.00407
1583.5 | 0.00096453 | -0.00052686 | -0.00106 | -0.00087517 | 0.0039
1583.55 | 0.00088697 | -0.00044735 | -0.00116 | -0.0009597 | 0.00391
1583.6 | 0.00080942 | -0.00052567 | -0.00127 | -0.00096234 | 0.00374
1583.65 | 0.00073187 | -0.00060397 | -0.0013 | -0.00096498 | 0.00374
1583.7 | 0.00065434 | -0.00060338 | -0.0014 | -0.00105 | 0.00358
1583.75 | 0.00057682 | -0.00060278 | -0.00151 | -0.00113 | 0.00358
1583.8 | 0.00057635 | -0.00060218 | -0.00153 | -0.0013 | 0.0035
1583.85 | 0.00065295 | -0.00060158 | -0.00156 | -0.00138 | 0.0035
1583.9 | 0.00065248 | -0.00060099 | -0.00158 | -0.00139 | 0.0035
1583.95 | 0.00065202 | -0.00060039 | -0.00169 | -0.00147 | 0.0035
1584 | 0.00065155 | -0.00059979 | -0.00171 | -0.00147 | 0.0035
1584.05 | 0.00065109 | -0.00052029 | -0.00174 | -0.00148 | 0.00358
1584.1 | 0.00065063 | -0.0005986 | -0.00168 | -0.00148 | 0.00358
1584.15 | 0.00072723 | -0.00051909 | -0.00171 | -0.00148 | 0.00366
1584.2 | 0.00072676 | -0.00051849 | -0.00174 | -0.00157 | 0.00366
1584.25 | 0.0007263 | -0.00043898 | -0.00168 | -0.00157 | 0.00374
1584.3 | 0.00080291 | -0.00043838 | -0.00171 | -0.00157 | 0.00374
1584.35 | 0.00087954 | -0.00043778 | -0.00157 | -0.00157 | 0.00374
1584.4 | 0.00080198 | -0.00035826 | -0.0016 | -0.0015 | 0.00383
1584.45 | 0.00080152 | -0.00043659 | -0.00162 | -0.00142 | 0.00383
1584.5 | 0.00087814 | -0.00043599 | -0.00165 | -0.00134 | 0.00383
1584.55 | 0.00087768 | -0.00043539 | -0.00167 | -0.00126 | 0.00383
1584.6 | 0.00095431 | -0.00043479 | -0.00162 | -0.00134 | 0.00383
1584.65 | 0.00103 | -0.00027633 | -0.00164 | -0.00126 | 0.00383
1584.7 | 0.00103 | -0.00027573 | -0.00159 | -0.0011 | 0.00391
1584.75 | 0.00111 | -0.00027513 | -0.00153 | -0.00102 | 0.00399
1584.8 | 0.00118 | -0.00027454 | -0.00148 | -0.00094387 | 0.00391
1584.85 | 0.00118 | -0.00019499 | -0.0015 | -0.00086462 | 0.00399
1584.9 | 0.00118 | -0.00011543 | -0.00153 | -0.00070344 | 0.00399
1584.95 | 0.00118 | -0.00011483 | -0.00147 | -0.00062415 | 0.00399
1585 | 0.00134 | -3.5262e-05 | -0.00142 | -0.00062679 | 0.00407
1585.05 | 0.00134 | -3.4664e-05 | -0.00137 | -0.0005475 | 0.00407
1585.1 | 0.00126 | 4.4917e-05 | -0.00131 | -0.00046819 | 0.00407
1585.15 | 0.00118 | 4.5515e-05 | -0.00134 | -0.00030689 | 0.00399
1585.2 | 0.00118 | 4.6113e-05 | -0.00136 | -0.00030953 | 0.00407
1585.25 | 0.00118 | 0.0001257 | -0.00131 | -0.00023018 | 0.00399
1585.3 | 0.00118 | 0.0001263 | -0.00133 | -0.00031481 | 0.00407
1585.35 | 0.00126 | 0.00028492 | -0.00128 | -0.00015347 | 0.00416
1585.4 | 0.00126 | 0.00028552 | -0.0013 | -7.4097e-05 | 0.00416
1585.45 | 0.00133 | 0.00044418 | -0.00125 | -7.6739e-05 | 0.00424
1585.5 | 0.00141 | 0.00060289 | -0.00119 | -7.9382e-05 | 0.00424
1585.55 | 0.00125 | 0.00060349 | -0.00122 | 0 | 0.00432
1585.6 | 0.00133 | 0.00076224 | -0.00108 | 8.1021e-05 | 0.00432
1585.65 | 0.00148 | 0.00076284 | -0.00103 | -2.0298e-06 | 0.00448
1585.7 | 0.00164 | 0.00092163 | -0.00089209 | 7.8991e-05 | 0.00465
1585.75 | 0.00172 | 0.001 | -0.0006763 | 7.7976e-05 | 0.00473
1585.8 | 0.00179 | 0.00108 | -0.00062128 | 7.6961e-05 | 0.00481
1585.85 | 0.00187 | 0.00116 | -0.00056626 | -6.0893e-06 | 0.00481
1585.9 | 0.00187 | 0.00116 | -0.00059167 | -8.9128e-05 | 0.00489
1585.95 | 0.00195 | 0.00124 | -0.00045617 | -0.00017216 | 0.00489
1586 | 0.00202 | 0.00116 | -0.00048158 | -9.1158e-05 | 0.0049
1586.05 | 0.00202 | 0.00116 | -0.00050699 | -9.2173e-05 | 0.00498
1586.1 | 0.00218 | 0.00132 | -0.00037145 | -9.3188e-05 | 0.00498
1586.15 | 0.00202 | 0.00124 | -0.00039686 | -0.00025822 | 0.0049
1586.2 | 0.0021 | 0.00132 | -0.00034177 | -0.00017723 | 0.0049
1586.25 | 0.00202 | 0.00117 | -0.00044768 | -0.00026024 | 0.00481
1586.3 | 0.00202 | 0.00125 | -0.00039259 | -0.00034325 | 0.00481
1586.35 | 0.00202 | 0.00117 | -0.00049849 | -0.00034426 | 0.00473
1586.4 | 0.00194 | 0.00109 | -0.0005239 | -0.00034528 | 0.00465
1586.45 | 0.00194 | 0.00109 | -0.00054931 | -0.0002643 | 0.00465
1586.5 | 0.00179 | 0.00101 | -0.00057472 | -0.00026532 | 0.00457
1586.55 | 0.00178 | 0.00109 | -0.00051964 | -0.00026633 | 0.00457
1586.6 | 0.00163 | 0.00093239 | -0.00054505 | -0.00026735 | 0.00449
1586.65 | 0.00163 | 0.00085388 | -0.00057046 | -0.00026836 | 0.0044
1586.7 | 0.00163 | 0.00085448 | -0.00059587 | -0.00026938 | 0.00432
1586.75 | 0.00147 | 0.0006969 | -0.00062128 | -0.00035238 | 0.00424
1586.8 | 0.00155 | 0.0006975 | -0.00056618 | -0.00043537 | 0.00424
1586.85 | 0.0014 | 0.00061903 | -0.00067209 | -0.00051835 | 0.00416
1586.9 | 0.0014 | 0.00061962 | -0.000617 | -0.00051937 | 0.00416
1586.95 | 0.00132 | 0.00062022 | -0.00064241 | -0.00052038 | 0.00416
1587 | 0.00124 | 0.00046271 | -0.00066782 | -0.00060335 | 0.00408
1587.05 | 0.00116 | 0.00038427 | -0.00077373 | -0.00060437 | 0.00391
1587.1 | 0.00109 | 0.00030584 | -0.00087963 | -0.00060538 | 0.00383
1587.15 | 0.00108 | 0.00038546 | -0.00082455 | -0.00068834 | 0.00383
1587.2 | 0.00093015 | 0.00022802 | -0.00093045 | -0.00077128 | 0.00375
1587.25 | 0.00092968 | 0.00022862 | -0.00095586 | -0.00085421 | 0.00367
1587.3 | 0.00085212 | 0.00015021 | -0.00098127 | -0.00085523 | 0.00367
1587.35 | 0.00077457 | 7.1812e-05 | -0.00109 | -0.00077433 | 0.00367
1587.4 | 0.0007741 | 7.2409e-05 | -0.00111 | -0.00077534 | 0.00359
1587.45 | 0.00077364 | -5.9765e-06 | -0.00114 | -0.00085827 | 0.00351
1587.5 | 0.00069609 | -5.3788e-06 | -0.00116 | -0.00085929 | 0.00334
1587.55 | 0.00069563 | -8.3754e-05 | -0.00119 | -0.00077839 | 0.00326
1587.6 | 0.00069516 | -8.3156e-05 | -0.00121 | -0.0007794 | 0.00326
1587.65 | 0.00061763 | -8.2558e-05 | -0.00116 | -0.00078042 | 0.00318
1587.7 | 0.00061717 | -0.00016092 | -0.00118 | -0.0006995 | 0.00318
1587.75 | 0.0006167 | -0.00016032 | -0.00113 | -0.00070052 | 0.00318
1587.8 | 0.00069331 | -8.0765e-05 | -0.00107 | -0.00070153 | 0.00318
1587.85 | 0.00069284 | -8.0168e-05 | -0.00118 | -0.0006206 | 0.00318
1587.9 | 0.00069238 | -7.957e-05 | -0.00113 | -0.00062162 | 0.0031
1587.95 | 0.00069191 | 0 | -0.00107 | -0.00054068 | 0.0031
1588 | 0.00069145 | 8.7035e-07 | -0.0011 | -0.00045973 | 0.0031
1588.05 | 0.00069098 | 1.7407e-06 | -0.00104 | -0.00046075 | 0.0031
1588.1 | 0.0007676 | -7.6361e-05 | -0.00107 | -0.00037978 | 0.00318
1588.15 | 0.00084422 | 8.2465e-05 | -0.0009301 | -0.00046278 | 0.00326
1588.2 | 0.00099797 | 0.00016233 | -0.00079438 | -0.00038181 | 0.00334
1588.25 | 0.0009975 | 0.00024221 | -0.00073921 | -0.00046481 | 0.00343
1588.3 | 0.00091993 | 0.00016407 | -0.0008452 | -0.00038384 | 0.00334
1588.35 | 0.00099657 | 0.00016494 | -0.00079003 | -0.00030287 | 0.00343
1588.4 | 0.00107 | 0.00032383 | -0.00065423 | -0.00022189 | 0.00359
1588.45 | 0.00123 | 0.0003247 | -0.0005184 | -5.8864e-05 | 0.00367
1588.5 | 0.00123 | 0.0004046 | -0.00046317 | -5.9878e-05 | 0.00375
1588.55 | 0.0013 | 0.00048451 | -0.00040792 | 2.1143e-05 | 0.00384
1588.6 | 0.00138 | 0.00056443 | -0.00027199 | -6.1908e-05 | 0.004
1588.65 | 0.00146 | 0.00064436 | -0.00013602 | 1.9113e-05 | 0.00408
1588.7 | 0.00146 | 0.00064523 | 0 | 0.00026428 | 0.00408
1588.75 | 0.00138 | 0.0006461 | 4.4972e-06 | 0.00034534 | 0.00416
1588.8 | 0.00153 | 0.00064697 | 8.9726e-05 | 0.00050853 | 0.00425
1588.85 | 0.00169 | 0.00072691 | 0.00025572 | 0.00050752 | 0.00441
1588.9 | 0.00169 | 0.00080686 | 0.00042176 | 0.00058862 | 0.00441
1588.95 | 0.00169 | 0.00080773 | 0.00042626 | 0.00058761 | 0.00449
1589 | 0.00176 | 0.0008877 | 0.00059235 | 0.00050447 | 0.00441
1589.05 | 0.00184 | 0.00088857 | 0.00059685 | 0.00050346 | 0.00457
1589.1 | 0.00184 | 0.00096854 | 0.00076298 | 0.00058456 | 0.00466
1589.15 | 0.00176 | 0.00089031 | 0.00076747 | 0.00066568 | 0.00466
1589.2 | 0.00184 | 0.00089118 | 0.00077197 | 0.00058253 | 0.00466
1589.25 | 0.00191 | 0.00089205 | 0.00085731 | 0.00058152 | 0.00474
1589.3 | 0.00199 | 0.00089292 | 0.00094265 | 0.00049838 | 0.00482
1589.35 | 0.00191 | 0.00097289 | 0.00094715 | 0.00041526 | 0.00474
1589.4 | 0.00199 | 0.00097377 | 0.00103 | 0.00041425 | 0.00482
1589.45 | 0.00207 | 0.00097463 | 0.00112 | 0.00033114 | 0.00482
1589.5 | 0.00207 | 0.0009755 | 0.00112 | 0.00033012 | 0.00482
1589.55 | 0.00199 | 0.00089727 | 0.00105 | 0.00024702 | 0.00474
1589.6 | 0.00199 | 0.00089814 | 0.00113 | 0.00024601 | 0.00466
1589.65 | 0.00199 | 0.00089901 | 0.00105 | 0.00024499 | 0.00458
1589.7 | 0.00206 | 0.00097899 | 0.00114 | 0.00016191 | 0.00466
1589.75 | 0.00206 | 0.00097986 | 0.00106 | 0.00024296 | 0.00466
1589.8 | 0.00206 | 0.00098073 | 0.00115 | 0.00015988 | 0.00466
1589.85 | 0.00199 | 0.0009816 | 0.00107 | 7.6803e-05 | 0.00449
1589.9 | 0.00199 | 0.00090336 | 0.00108 | 0.00015785 | 0.00458
1589.95 | 0.00191 | 0.00082514 | 0.001 | -7.2745e-06 | 0.0045
1590 | 0.00183 | 0.00082601 | 0.00084393 | 7.3758e-05 | 0.00441
1590.05 | 0.00183 | 0.0007478 | 0.00092926 | -9.3043e-06 | 0.00441
1590.1 | 0.00191 | 0.00082775 | 0.00093376 | -1.0319e-05 | 0.00441
1590.15 | 0.00183 | 0.00082862 | 0.00093825 | 7.0714e-05 | 0.0045
1590.2 | 0.00183 | 0.00067134 | 0.00094275 | -9.4385e-05 | 0.0045
1590.25 | 0.00175 | 0.00067221 | 0.00094725 | -0.00017742 | 0.0045
1590.3 | 0.00175 | 0.00059402 | 0.00087091 | -0.00026045 | 0.0045
1590.35 | 0.00167 | 0.00059489 | 0.00079458 | -0.00026147 | 0.0045
1590.4 | 0.00167 | 0.00051671 | 0.00079908 | -0.00034448 | 0.0045
1590.45 | 0.00167 | 0.00051758 | 0.00080358 | -0.00042748 | 0.00441
1590.5 | 0.00159 | 0.00036039 | 0.00072726 | -0.00051048 | 0.00433
1590.55 | 0.00152 | 0.00044028 | 0.00073176 | -0.00059346 | 0.00425
1590.6 | 0.00152 | 0.00036213 | 0.00065546 | -0.00067642 | 0.00425
1590.65 | 0.00144 | 0.00028398 | 0.00057916 | -0.00075938 | 0.00425
1590.7 | 0.00144 | 0.00028485 | 0.00050288 | -0.00084232 | 0.00417
1590.75 | 0.00144 | 0.00028572 | 0.00042661 | -0.00084334 | 0.00417
1590.8 | 0.00144 | 0.00028659 | 0.00035036 | -0.00076242 | 0.00417
1590.85 | 0.00144 | 0.00020846 | 0.00035485 | -0.00076344 | 0.00409
1590.9 | 0.00136 | 0.00020933 | 0.00027861 | -0.00076446 | 0.00401
1590.95 | 0.00136 | 0.0002102 | 0.00020237 | -0.00068353 | 0.00392
1591 | 0.0012 | 0.00013207 | 0.00012615 | -0.00068454 | 0.00392
1591.05 | 0.00136 | 0.00021194 | 0.00021137 | -0.00060361 | 0.00401
1591.1 | 0.00136 | 0.00021281 | 0.00021587 | -0.00052266 | 0.00401
1591.15 | 0.00136 | 0.00021368 | 0.00022036 | -0.0003597 | 0.00392
1591.2 | 0.00136 | 0.00021455 | 0.00022486 | -0.00027872 | 0.00392
1591.25 | 0.00136 | 0.00021542 | 0.00022936 | -0.00027973 | 0.00401
1591.3 | 0.00135 | 0.00021629 | 0.00023385 | -0.00019874 | 0.00401
1591.35 | 0.00128 | 0.00021716 | 0.00031908 | -0.00019975 | 0.00401
1591.4 | 0.00135 | 0.00037605 | 0.00032358 | -0.00011874 | 0.00409
1591.45 | 0.00128 | 0.00037692 | 0.00032808 | -3.7722e-05 | 0.00409
1591.5 | 0.00128 | 0.00029878 | 0.00041332 | -3.8736e-05 | 0.00409
1591.55 | 0.00143 | 0.00037866 | 0.00049857 | 4.2296e-05 | 0.00417
1591.6 | 0.00135 | 0.00030052 | 0.00050307 | 4.1281e-05 | 0.00417
1591.65 | 0.00143 | 0.0003804 | 0.00050756 | 0.00012233 | 0.00425
1591.7 | 0.00143 | 0.00038127 | 0.00051206 | 0.00012131 | 0.00434
1591.75 | 0.00151 | 0.00046117 | 0.00051656 | 0.00028445 | 0.00434
1591.8 | 0.0015 | 0.00054108 | 0.0006826 | 0.00036553 | 0.00442
1591.85 | 0.00158 | 0.00054195 | 0.0006871 | 0.00028242 | 0.00434
1591.9 | 0.00158 | 0.00062187 | 0.00069159 | 0.00028141 | 0.00442
1591.95 | 0.00158 | 0.00054369 | 0.00061531 | 0.00028039 | 0.00434
1592 | 0.00173 | 0.00062361 | 0.00070059 | 0.00036147 | 0.00442
1592.05 | 0.00181 | 0.00086169 | 0.00078588 | 0.00036046 | 0.0045
1592.1 | 0.00189 | 0.00094166 | 0.00087117 | 0.00044155 | 0.00458
1592.15 | 0.00204 | 0.0011 | 0.00095648 | 0.00052265 | 0.00475
1592.2 | 0.00204 | 0.0011 | 0.00112 | 0.00043952 | 0.00475
1592.25 | 0.00212 | 0.00118 | 0.00113 | 0.0003564 | 0.00483
1592.3 | 0.00212 | 0.0011 | 0.00113 | 0.00035538 | 0.00475
1592.35 | 0.00219 | 0.0011 | 0.00106 | 0.00035437 | 0.00483
1592.4 | 0.00219 | 0.00118 | 0.00114 | 0.00043546 | 0.00508
1592.45 | 0.00235 | 0.00126 | 0.00115 | 0.00051656 | 0.00516
1592.5 | 0.00243 | 0.00127 | 0.00123 | 0.00059768 | 0.00532
1592.55 | 0.00235 | 0.00127 | 0.00123 | 0.00051453 | 0.00532
1592.6 | 0.00242 | 0.00119 | 0.00124 | 0.00051352 | 0.0054
1592.65 | 0.00235 | 0.00119 | 0.00124 | 0.00059463 | 0.0054
1592.7 | 0.00227 | 0.00111 | 0.00117 | 0.00059362 | 0.00532
1592.75 | 0.00227 | 0.00119 | 0.00117 | 0.0005926 | 0.00532
1592.8 | 0.00234 | 0.00119 | 0.00118 | 0.00067373 | 0.00541
1592.85 | 0.00242 | 0.00127 | 0.00126 | 0.00067272 | 0.00549
1592.9 | 0.00234 | 0.00119 | 0.00119 | 0.00075386 | 0.00541
1592.95 | 0.00234 | 0.00119 | 0.00111 | 0.00075284 | 0.00541
1593 | 0.00227 | 0.00112 | 0.00119 | 0.00066967 | 0.00532
1593.05 | 0.00227 | 0.00104 | 0.00104 | 0.00058651 | 0.00524
1593.1 | 0.00226 | 0.00112 | 0.00112 | 0.00066764 | 0.00524
1593.15 | 0.00226 | 0.00104 | 0.00113 | 0.00058449 | 0.00516
1593.2 | 0.00226 | 0.00096081 | 0.00113 | 0.00058347 | 0.00516
1593.25 | 0.00219 | 0.00096168 | 0.00122 | 0.00058245 | 0.00508
1593.3 | 0.00219 | 0.00088345 | 0.00114 | 0.00066358 | 0.00508
1593.35 | 0.00211 | 0.00088432 | 0.00115 | 0.00058042 | 0.00508
1593.4 | 0.00211 | 0.00080611 | 0.00107 | 0.00057941 | 0.005
1593.45 | 0.00203 | 0.00080698 | 0.00107 | 0.00041415 | 0.00508
1593.5 | 0.00195 | 0.00072878 | 0.00099709 | 0.00033102 | 0.005
1593.55 | 0.00187 | 0.00065059 | 0.00092079 | 0.00033001 | 0.00491
1593.6 | 0.00195 | 0.00065146 | 0.00101 | 0.00032899 | 0.005
1593.65 | 0.0018 | 0.00065233 | 0.000849 | 0.00024588 | 0.00483
1593.7 | 0.00172 | 0.00073226 | 0.00085349 | 0.00024487 | 0.00491
1593.75 | 0.00172 | 0.00073313 | 0.00077721 | 0.00024385 | 0.00483
1593.8 | 0.00179 | 0.00065494 | 0.00070094 | 7.8685e-05 | 0.00483
1593.85 | 0.00172 | 0.00065581 | 0.00070544 | -4.3894e-06 | 0.00492
1593.9 | 0.00156 | 0.0004986 | 0.00054844 | -8.7452e-05 | 0.00475
1593.95 | 0.00148 | 0.00049947 | 0.00055294 | -0.0001705 | 0.00467
1594 | 0.00148 | 0.00042131 | 0.00039598 | -0.00017152 | 0.00459
1594.05 | 0.00148 | 0.00034316 | 0.00040048 | -0.00017253 | 0.00459
1594.1 | 0.00133 | 0.00042305 | 0.00032427 | -0.00025557 | 0.00451
1594.15 | 0.00133 | 0.00034491 | 0.00024807 | -0.0003386 | 0.00442
1594.2 | 0.00125 | 0.00026677 | 0.00017188 | -0.00033961 | 0.00434
1594.25 | 0.00125 | 0.00010966 | 9.5699e-05 | -0.00050462 | 0.00426
1594.3 | 0.0011 | 3.156e-05 | 1.9533e-05 | -0.00058761 | 0.00418
1594.35 | 0.00102 | -4.6531e-05 | -5.6621e-05 | -0.00050665 | 0.0041
1594.4 | 0.00094034 | -4.5661e-05 | -0.00013276 | -0.00050766 | 0.00401
1594.45 | 0.00102 | 3.4171e-05 | -4.7627e-05 | -0.00042669 | 0.00402
1594.5 | 0.00109 | -4.392e-05 | -0.00012377 | -0.0004277 | 0.0041
1594.55 | 0.00102 | -4.305e-05 | -0.00011927 | -0.00034672 | 0.0041
1594.6 | 0.00102 | -4.2179e-05 | -0.00011478 | -0.00034773 | 0.0041
1594.65 | 0.00102 | -0.00012026 | -0.00011028 | -0.00034875 | 0.00418
1594.7 | 0.00101 | -0.00011939 | -2.5141e-05 | -0.00026775 | 0.00418
1594.75 | 0.00109 | -0.00011852 | -2.0644e-05 | -0.00026877 | 0.00426
1594.8 | 0.00101 | -3.8698e-05 | -1.6147e-05 | -0.00018776 | 0.00434
1594.85 | 0.00117 | 4.1134e-05 | 6.9002e-05 | -0.00018877 | 0.00451
1594.9 | 0.00124 | 4.2004e-05 | 0.00015416 | -0.00018979 | 0.00459
1594.95 | 0.00132 | 0.00012185 | 0.00015866 | -0.0001908 | 0.00459
1595 | 0.00132 | 0.0002017 | 0.00016316 | -0.00010978 | 0.00467
1595.05 | 0.00132 | 0.00036057 | 0.00032901 | -0.00011079 | 0.00467
1595.1 | 0.0014 | 0.00044046 | 0.00041421 | -2.9762e-05 | 0.00475
1595.15 | 0.00147 | 0.00052036 | 0.00041871 | -3.0777e-05 | 0.00484
1595.2 | 0.00155 | 0.00060026 | 0.00050391 | -3.1792e-05 | 0.00484
1595.25 | 0.00163 | 0.00068018 | 0.00050841 | 4.9253e-05 | 0.00492
1595.3 | 0.0017 | 0.00076011 | 0.00059363 | 0.00013031 | 0.00492
1595.35 | 0.0017 | 0.00084006 | 0.00067886 | 0.00012929 | 0.005
1595.4 | 0.00178 | 0.00084092 | 0.0007641 | 0.00021036 | 0.005
1595.45 | 0.00186 | 0.00092088 | 0.00084935 | 0.00020935 | 0.00517
1595.5 | 0.00193 | 0.00092175 | 0.00093461 | 0.00020833 | 0.00525
1595.55 | 0.00201 | 0.001 | 0.00093911 | 0.00020732 | 0.00517
1595.6 | 0.00201 | 0.00092349 | 0.00086284 | 0.0002884 | 0.00517
1595.65 | 0.00201 | 0.00092436 | 0.00086734 | 0.00028738 | 0.00517
1595.7 | 0.00216 | 0.00092523 | 0.0009526 | 0.00036847 | 0.00525
1595.75 | 0.00224 | 0.0009261 | 0.0009571 | 0.00036746 | 0.00525
1595.8 | 0.00216 | 0.00092697 | 0.00088083 | 0.00044856 | 0.00533
1595.85 | 0.00216 | 0.00092784 | 0.00096609 | 0.00036543 | 0.00541
1595.9 | 0.00216 | 0.00092871 | 0.00088982 | 0.00052866 | 0.00533
1595.95 | 0.00216 | 0.0008505 | 0.00089432 | 0.00052765 | 0.00525
1596 | 0.00216 | 0.00093045 | 0.00089882 | 0.00060878 | 0.00525
1596.05 | 0.00216 | 0.00085224 | 0.00082256 | 0.00077208 | 0.00525
1596.1 | 0.00224 | 0.00085311 | 0.00090781 | 0.00077107 | 0.00533
1596.15 | 0.00231 | 0.00085398 | 0.00091231 | 0.00077005 | 0.00541
1596.2 | 0.00231 | 0.00101 | 0.00091681 | 0.00076904 | 0.0055
1596.25 | 0.00231 | 0.0009348 | 0.0009213 | 0.00068586 | 0.00541
1596.3 | 0.00231 | 0.00093567 | 0.0009258 | 0.00068484 | 0.00541
1596.35 | 0.00231 | 0.00102 | 0.00101 | 0.00060167 | 0.0055
1596.4 | 0.00239 | 0.00102 | 0.0009348 | 0.00068281 | 0.0055
1596.45 | 0.00254 | 0.0011 | 0.00102 | 0.00059964 | 0.0055
1596.5 | 0.00262 | 0.00118 | 0.00102 | 0.00051649 | 0.00558
1596.55 | 0.00254 | 0.0011 | 0.00103 | 0.00051547 | 0.00558
1596.6 | 0.0027 | 0.00126 | 0.00111 | 0.00043233 | 0.00566
1596.65 | 0.00262 | 0.00118 | 0.00112 | 0.00034919 | 0.00566
1596.7 | 0.00254 | 0.00118 | 0.0012 | 0.00034818 | 0.00558
1596.75 | 0.00254 | 0.0011 | 0.00113 | 0.00026505 | 0.0055
1596.8 | 0.00254 | 0.0011 | 0.00121 | 0.00026404 | 0.00558
1596.85 | 0.00246 | 0.0011 | 0.00106 | 0.00026303 | 0.0055
1596.9 | 0.00254 | 0.00118 | 0.00114 | 0.00026201 | 0.0055
1596.95 | 0.00254 | 0.00126 | 0.00115 | 0.00026099 | 0.0055
1597 | 0.00254 | 0.00119 | 0.00115 | 0.00017788 | 0.00558
1597.05 | 0.00246 | 0.00103 | 0.00115 | 9.4787e-05 | 0.0055
1597.1 | 0.00246 | 0.00111 | 0.00108 | 9.3772e-05 | 0.0055
1597.15 | 0.0023 | 0.00095047 | 0.0009215 | 1.0686e-05 | 0.00533
1597.2 | 0.00223 | 0.00087226 | 0.00076452 | 9.6709e-06 | 0.00525
1597.25 | 0.00223 | 0.00087313 | 0.00076902 | -7.3404e-05 | 0.00525
1597.3 | 0.00223 | 0.000874 | 0.00069279 | -7.4418e-05 | 0.00525
1597.35 | 0.00215 | 0.00071674 | 0.00061658 | -0.00015748 | 0.00517
1597.4 | 0.00222 | 0.00079667 | 0.00070179 | -0.0001585 | 0.00517
1597.45 | 0.00215 | 0.00063943 | 0.00054488 | -0.00024155 | 0.00517
1597.5 | 0.00207 | 0.00048223 | 0.00046869 | -0.00032459 | 0.00501
1597.55 | 0.00199 | 0.0004831 | 0.00039251 | -0.0003256 | 0.00492
1597.6 | 0.00191 | 0.00040496 | 0.00031635 | -0.00032662 | 0.00484
1597.65 | 0.00191 | 0.00032682 | 0.00032084 | -0.00040964 | 0.00476
1597.7 | 0.00184 | 0.00032769 | 0.00024469 | -0.00049266 | 0.00476
1597.75 | 0.00184 | 0.00032856 | 0.00032984 | -0.00057566 | 0.00476
1597.8 | 0.00176 | 0.00025044 | 0.00025368 | -0.00057668 | 0.00468
1597.85 | 0.0016 | 0.00025131 | 0.00025818 | -0.00057769 | 0.0046
1597.9 | 0.00168 | 0.00033117 | 0.00034333 | -0.00066068 | 0.0046
1597.95 | 0.0016 | 0.00017407 | 0.0001059 | -0.0006617 | 0.00443
1598 | 0.0016 | 0.00017494 | 0.0001104 | -0.00074468 | 0.00435
1598.05 | 0.00152 | 9.6834e-05 | 3.4282e-05 | -0.00074569 | 0.00443
1598.1 | 0.00152 | 0.00017668 | 0.0001194 | -0.00074671 | 0.00443
1598.15 | 0.0016 | 9.8575e-05 | 4.3276e-05 | -0.00074772 | 0.00452
1598.2 | 0.00152 | 9.9445e-05 | 4.7774e-05 | -0.00083069 | 0.00452
1598.25 | 0.00152 | 0.00017929 | 0.00013289 | -0.00074975 | 0.0046
1598.3 | 0.0016 | 0.00018016 | 0.00013739 | -0.00075077 | 0.0046
1598.35 | 0.00168 | 0.00026001 | 0.00014188 | -0.00075178 | 0.0046
1598.4 | 0.00175 | 0.0001819 | 0.00014638 | -0.00058885 | 0.00468
1598.45 | 0.00167 | 0.00018277 | 7.026e-05 | -0.00058987 | 0.00468
1598.5 | 0.00167 | 0.00018364 | 7.4757e-05 | -0.00059088 | 0.00476
1598.55 | 0.00167 | 0.00026349 | 0.00015987 | -0.0005919 | 0.00476
1598.6 | 0.00175 | 0.00034336 | 0.00016437 | -0.00051093 | 0.00476
1598.65 | 0.00175 | 0.00034423 | 0.00016887 | -0.00042994 | 0.00476
1598.7 | 0.00183 | 0.0004241 | 0.00033463 | -0.00034894 | 0.00485
1598.75 | 0.0019 | 0.00050399 | 0.00033913 | -0.0001859 | 0.00485
1598.8 | 0.0019 | 0.00050486 | 0.00042428 | -0.00018691 | 0.00493
1598.85 | 0.00198 | 0.00050573 | 0.00042878 | -2.3821e-05 | 0.00493
1598.9 | 0.0019 | 0.0005066 | 0.00043327 | 5.7235e-05 | 0.00493
1598.95 | 0.0019 | 0.0005865 | 0.00043777 | 5.622e-05 | 0.00501
1599 | 0.00198 | 0.00058737 | 0.00052293 | 5.5205e-05 | 0.00509
1599.05 | 0.0019 | 0.00066728 | 0.0006081 | 5.419e-05 | 0.00509
1599.1 | 0.00198 | 0.00066815 | 0.00069328 | 0.00021735 | 0.00518
1599.15 | 0.00198 | 0.00074807 | 0.00077848 | 0.00021634 | 0.00518
1599.2 | 0.00205 | 0.00066989 | 0.00078298 | 0.00021532 | 0.00518
1599.25 | 0.00205 | 0.00067076 | 0.00070678 | 0.00029642 | 0.00518
1599.3 | 0.00205 | 0.00067163 | 0.00079197 | 0.0002954 | 0.00526
1599.35 | 0.00213 | 0.00083061 | 0.00079647 | 0.00029439 | 0.00526
1599.4 | 0.00221 | 0.00083148 | 0.00088167 | 0.00029337 | 0.00534
1599.45 | 0.00228 | 0.00091142 | 0.00096689 | 0.00021025 | 0.00534
1599.5 | 0.00236 | 0.00083322 | 0.00105 | 0.00020923 | 0.00542
1599.55 | 0.00236 | 0.00091316 | 0.00106 | 0.00029033 | 0.00534
1599.6 | 0.00236 | 0.00099311 | 0.00106 | 0.00037143 | 0.0055
1599.65 | 0.00244 | 0.00107 | 0.00115 | 0.00037042 | 0.0055
1599.7 | 0.00251 | 0.00115 | 0.00123 | 0.0003694 | 0.00559
1599.75 | 0.00251 | 0.00123 | 0.00124 | 0.00045052 | 0.00575
1599.8 | 0.00251 | 0.00139 | 0.00132 | 0.00036737 | 0.00575
1599.85 | 0.00259 | 0.00147 | 0.00141 | 0.00044849 | 0.00575
1599.9 | 0.00251 | 0.00139 | 0.00141 | 0.00044747 | 0.00575
1599.95 | 0.00251 | 0.00139 | 0.00133 | 0.0005286 | 0.00567
1600 | 0.00251 | 0.00124 | 0.00134 | 0.00052758 | 0.00567
1600.05 | 0.00259 | 0.0014 | 0.00134 | 0.00052657 | 0.00559
1600.1 | 0.00251 | 0.00132 | 0.00127 | 0.00052555 | 0.00567
1600.15 | 0.00251 | 0.00132 | 0.00127 | 0.00060669 | 0.00559
1600.2 | 0.00251 | 0.00124 | 0.0012 | 0.00052352 | 0.00551
1600.25 | 0.00243 | 0.00116 | 0.00112 | 0.00052251 | 0.00551
1600.3 | 0.00243 | 0.00108 | 0.00112 | 0.00052149 | 0.00542
1600.35 | 0.00235 | 0.00101 | 0.00113 | 0.00043834 | 0.00534
1600.4 | 0.00227 | 0.00092796 | 0.00105 | 0.00035519 | 0.00534
1600.45 | 0.0022 | 0.00084976 | 0.00089541 | 0.00035418 | 0.00526
1600.5 | 0.00212 | 0.00085063 | 0.0008999 | 0.00027104 | 0.00526
1600.55 | 0.00212 | 0.0008515 | 0.0009044 | 0.00027003 | 0.00526
1600.6 | 0.00204 | 0.00077331 | 0.0008282 | 0.00018691 | 0.00526
1600.65 | 0.00204 | 0.00085324 | 0.0008327 | 0.0001038 | 0.00526
1600.7 | 0.00196 | 0.00077505 | 0.00083719 | -6.1374e-05 | 0.00518
1600.75 | 0.00181 | 0.00077592 | 0.00076101 | -0.00014445 | 0.0051
1600.8 | 0.00181 | 0.00069774 | 0.00068483 | -0.00022751 | 0.0051
1600.85 | 0.00173 | 0.00069861 | 0.00068932 | -0.00031056 | 0.00502
1600.9 | 0.00173 | 0.00069948 | 0.00061316 | -0.00022954 | 0.00502
1600.95 | 0.00165 | 0.00062131 | 0.00045636 | -0.00031259 | 0.00493
1601 | 0.00165 | 0.00054315 | 0.00046086 | -0.00039563 | 0.00493
1601.05 | 0.00157 | 0.000386 | 0.00038473 | -0.00047866 | 0.00485
1601.1 | 0.00157 | 0.00046588 | 0.00030861 | -0.00039766 | 0.00485
1601.15 | 0.00149 | 0.00038774 | 0.00031311 | -0.00039867 | 0.00477
1601.2 | 0.00134 | 0.00023064 | 0.000237 | -0.0004817 | 0.00469
1601.25 | 0.00134 | 0.00031049 | 0.0001609 | -0.00048272 | 0.00469
1601.3 | 0.00134 | 0.00023238 | 8.4813e-05 | -0.00048373 | 0.00469
1601.35 | 0.00126 | 0.00015427 | 8.7387e-06 | -0.00040273 | 0.00461
1601.4 | 0.00118 | 7.6184e-05 | -6.7325e-05 | -0.00048576 | 0.00452
1601.45 | 0.00111 | -8.0836e-05 | -6.2827e-05 | -0.00056878 | 0.00444
1601.5 | 0.00111 | -1.0263e-06 | -5.833e-05 | -0.00048779 | 0.00444
1601.55 | 0.00103 | -7.9095e-05 | -0.00013438 | -0.00048881 | 0.00444
1601.6 | 0.00103 | -7.8225e-05 | -0.00021042 | -0.00048982 | 0.00436
1601.65 | 0.00095008 | -0.00015628 | -0.00020593 | -0.00049084 | 0.00436
1601.7 | 0.00094961 | -0.00023433 | -0.00028196 | -0.00057385 | 0.00428
1601.75 | 0.00103 | -0.00023346 | -0.00027746 | -0.00057487 | 0.00428
1601.8 | 0.00094869 | -0.00023259 | -0.00027296 | -0.00057588 | 0.00428
1601.85 | 0.00094822 | -0.00023172 | -0.00026846 | -0.0005769 | 0.00428
1601.9 | 0.00094775 | -0.00030976 | -0.00018344 | -0.00057791 | 0.0042
1601.95 | 0.00087017 | -0.00022998 | -0.00025947 | -0.00066091 | 0.00428
1602 | 0.00086971 | -0.00015019 | -0.00025497 | -0.00066193 | 0.00428
1602.05 | 0.00094636 | -0.00022824 | -0.00025048 | -0.00066294 | 0.00428
1602.1 | 0.00102 | -6.9522e-05 | -0.00016545 | -0.00058197 | 0.00444
1602.15 | 0.0011 | 1.0288e-05 | 1.3267e-07 | -0.00058299 | 0.00444
1602.2 | 0.0011 | 9.0108e-05 | 4.6298e-06 | -0.00066599 | 0.00444
1602.25 | 0.0011 | 0.00016994 | 8.9687e-05 | -0.00066701 | 0.00444
1602.3 | 0.0011 | 0.00024978 | 9.4185e-05 | -0.00058603 | 0.00453
1602.35 | 0.00117 | 0.00032964 | 0.00025984 | -0.00050505 | 0.00461
1602.4 | 0.00125 | 0.0004095 | 0.00034493 | -0.00058806 | 0.00469
1602.45 | 0.00141 | 0.00064742 | 0.00043003 | -0.00050707 | 0.00486
1602.5 | 0.00141 | 0.00064829 | 0.00051515 | -0.00042608 | 0.00486
1602.55 | 0.00148 | 0.0007282 | 0.00060027 | -0.00034507 | 0.00502
1602.6 | 0.00148 | 0.00080812 | 0.00068541 | -0.00034608 | 0.0051
1602.65 | 0.00148 | 0.00072994 | 0.00068991 | -0.0003471 | 0.0051
1602.7 | 0.00156 | 0.00080986 | 0.00077506 | -0.00026608 | 0.0051
1602.75 | 0.00156 | 0.00081073 | 0.00077955 | -0.00026709 | 0.0051
1602.8 | 0.00179 | 0.00096973 | 0.00086471 | -0.000104 | 0.00527
1602.85 | 0.00179 | 0.0009706 | 0.00103 | -0.00010502 | 0.00527
1602.9 | 0.00179 | 0.00097147 | 0.00095438 | -0.00010603 | 0.00527
1602.95 | 0.00186 | 0.00105 | 0.00095888 | -2.4974e-05 | 0.00535
1603 | 0.00186 | 0.00097321 | 0.00096338 | -2.5989e-05 | 0.00535
1603.05 | 0.00194 | 0.00105 | 0.00105 | -2.7004e-05 | 0.00535
1603.1 | 0.00194 | 0.00105 | 0.00105 | -2.8019e-05 | 0.00535
1603.15 | 0.00194 | 0.00105 | 0.00097687 | 5.4145e-05 | 0.00527
1603.2 | 0.00209 | 0.00113 | 0.00106 | 5.4805e-05 | 0.00527
1603.25 | 0.00217 | 0.00106 | 0.00115 | 5.5465e-05 | 0.00535
1603.3 | 0.00225 | 0.00106 | 0.00115 | 5.6125e-05 | 0.00543
1603.35 | 0.00217 | 0.00114 | 0.00116 | 5.6784e-05 | 0.00543
1603.4 | 0.00225 | 0.00122 | 0.00116 | -2.4639e-05 | 0.00543
1603.45 | 0.00232 | 0.00114 | 0.00125 | 5.8104e-05 | 0.00551
1603.5 | 0.00232 | 0.00114 | 0.00109 | -2.3319e-05 | 0.00543
1603.55 | 0.0024 | 0.00114 | 0.00117 | 5.9424e-05 | 0.00552
1603.6 | 0.00232 | 0.00114 | 0.00118 | 0.00014218 | 0.00552
1603.65 | 0.00232 | 0.00122 | 0.00118 | 0.00014284 | 0.0056
1603.7 | 0.00232 | 0.00122 | 0.00119 | 0.0001435 | 0.0056
1603.75 | 0.00224 | 0.00122 | 0.00119 | 6.2063e-05 | 0.0056
1603.8 | 0.00224 | 0.00122 | 0.00112 | 0.00014482 | 0.0056
1603.85 | 0.00232 | 0.00123 | 0.00112 | 0.00014548 | 0.00568
1603.9 | 0.00224 | 0.00123 | 0.00113 | 0.00014614 | 0.0056
1603.95 | 0.00216 | 0.00115 | 0.00105 | 0.0001468 | 0.0056
1604 | 0.00209 | 0.00115 | 0.00097265 | 0.00014746 | 0.0056
1604.05 | 0.00201 | 0.00099149 | 0.00089648 | 6.6021e-05 | 0.00552
1604.1 | 0.00193 | 0.00091329 | 0.00073968 | 6.6681e-05 | 0.00543
1604.15 | 0.00201 | 0.00091416 | 0.00074418 | -9.6814e-05 | 0.00543
1604.2 | 0.00193 | 0.00083597 | 0.00066805 | -0.00017821 | 0.00535
1604.25 | 0.00193 | 0.00083684 | 0.00059193 | -0.0002596 | 0.00535
1604.3 | 0.00185 | 0.00075866 | 0.00059643 | -0.00025894 | 0.00527
1604.35 | 0.00177 | 0.00075953 | 0.00052032 | -0.00042234 | 0.00519
1604.4 | 0.0017 | 0.00068136 | 0.00036364 | -0.00050369 | 0.00502
1604.45 | 0.0017 | 0.0006032 | 0.000207 | -0.00050303 | 0.00494
1604.5 | 0.00162 | 0.00052506 | 0.0002115 | -0.00058438 | 0.00486
1604.55 | 0.00162 | 0.00060495 | 0.00013545 | -0.0006657 | 0.00478
1604.6 | 0.00162 | 0.00068484 | 0.00013994 | -0.00074702 | 0.00486
1604.65 | 0.00154 | 0.00060669 | 6.3903e-05 | -0.00074636 | 0.00478
1604.7 | 0.00146 | 0.00068658 | -1.2126e-05 | -0.0007457 | 0.0047
1604.75 | 0.00154 | 0.00060843 | 7.2898e-05 | -0.00082701 | 0.00462
1604.8 | 0.00146 | 0.00053028 | -3.1313e-06 | -0.0009083 | 0.0047
1604.85 | 0.00146 | 0.00061017 | 5.036e-07 | -0.00090764 | 0.0047
1604.9 | 0.00138 | 0.00053202 | 2.1617e-06 | -0.00090698 | 0.00462
1604.95 | 0.00146 | 0.00053289 | 3.8198e-06 | -0.00090632 | 0.00462
1605 | 0.00154 | 0.00053376 | 8.6004e-05 | -0.0009876 | 0.00462
1605.05 | 0.00146 | 0.00053463 | 8.7662e-05 | -0.00098694 | 0.0047
1605.1 | 0.00154 | 0.0004565 | 0.00016986 | -0.00107 | 0.00462
1605.15 | 0.00146 | 0.00045737 | 9.0979e-05 | -0.00098562 | 0.00453
1605.2 | 0.00153 | 0.00045824 | 0.00017317 | -0.00107 | 0.00462
1605.25 | 0.00153 | 0.00038011 | 9.4295e-05 | -0.00115 | 0.00462
1605.3 | 0.00153 | 0.00038098 | 9.5953e-05 | -0.00107 | 0.00462
1605.35 | 0.00161 | 0.00046085 | 9.7611e-05 | -0.00106 | 0.00462
1605.4 | 0.00153 | 0.00030374 | 1.8743e-05 | -0.00115 | 0.00453
1605.45 | 0.00161 | 0.00038359 | 0.00010093 | -0.00115 | 0.00454
1605.5 | 0.00161 | 0.00038447 | 2.2059e-05 | -0.00114 | 0.00454
1605.55 | 0.00169 | 0.00046433 | 0.00010424 | -0.00114 | 0.00454
1605.6 | 0.00169 | 0.00038621 | 0.0001059 | -0.00114 | 0.00454
1605.65 | 0.00161 | 0.00030809 | 2.7034e-05 | -0.00106 | 0.00445
1605.7 | 0.00168 | 0.00038795 | 0.00010922 | -0.00106 | 0.00445
1605.75 | 0.00168 | 0.00030983 | 3.035e-05 | -0.0009777 | 0.00445
1605.8 | 0.00176 | 0.00038969 | 0.00027362 | -0.00081315 | 0.00454
1605.85 | 0.00176 | 0.00039056 | 0.00027528 | -0.00081249 | 0.00454
1605.9 | 0.00184 | 0.00047042 | 0.00027694 | -0.00089378 | 0.00445
1605.95 | 0.00184 | 0.00047129 | 0.00035916 | -0.00081117 | 0.00445
1606 | 0.00191 | 0.00047216 | 0.00036081 | -0.00081051 | 0.00454
1606.05 | 0.00207 | 0.00063106 | 0.00044304 | -0.00080985 | 0.00462
1606.1 | 0.00191 | 0.00055291 | 0.00028357 | -0.00080919 | 0.00454
1606.15 | 0.00207 | 0.00071182 | 0.00044636 | -0.00072657 | 0.00462
1606.2 | 0.00214 | 0.00063367 | 0.00044802 | -0.00064393 | 0.0047
1606.25 | 0.00214 | 0.00071356 | 0.00044968 | -0.00072525 | 0.00478
1606.3 | 0.00214 | 0.00079347 | 0.00053192 | -0.00064261 | 0.00478
1606.35 | 0.00222 | 0.00087339 | 0.00045299 | -0.00072393 | 0.00478
1606.4 | 0.0023 | 0.00095332 | 0.00053523 | -0.00072327 | 0.00487
1606.45 | 0.0023 | 0.00095419 | 0.00045631 | -0.00064063 | 0.00487
1606.5 | 0.00229 | 0.00103 | 0.00045797 | -0.00063997 | 0.00503
1606.55 | 0.00237 | 0.00104 | 0.00054021 | -0.00055732 | 0.00503
1606.6 | 0.00229 | 0.00104 | 0.00046128 | -0.00047466 | 0.00503
1606.65 | 0.00245 | 0.00112 | 0.00062412 | -0.00030997 | 0.00511
1606.7 | 0.00237 | 0.00112 | 0.0004646 | -0.00039133 | 0.00511
1606.75 | 0.00245 | 0.0012 | 0.00054684 | -0.00039067 | 0.00511
1606.8 | 0.00245 | 0.00128 | 0.00062909 | -0.00039001 | 0.00511
1606.85 | 0.00252 | 0.00128 | 0.00063075 | -0.00030733 | 0.0052
1606.9 | 0.0026 | 0.00128 | 0.00079363 | -0.00022463 | 0.0052
1606.95 | 0.00245 | 0.0012 | 0.00063407 | -0.00030601 | 0.0052
1607 | 0.00252 | 0.00128 | 0.00071633 | -0.00022331 | 0.0052
1607.05 | 0.00252 | 0.00128 | 0.00071799 | -0.00014061 | 0.0052
1607.1 | 0.00244 | 0.0012 | 0.00055845 | -0.00022199 | 0.00511
1607.15 | 0.00237 | 0.0012 | 0.00072131 | -0.00013929 | 0.0052
1607.2 | 0.00229 | 0.0012 | 0.00064236 | -0.00022067 | 0.00511
1607.25 | 0.00229 | 0.00128 | 0.00080524 | -0.00013797 | 0.0052
1607.3 | 0.00229 | 0.00129 | 0.0008069 | -0.00030139 | 0.00528
1607.35 | 0.00221 | 0.00121 | 0.00072794 | -0.00030073 | 0.00528
1607.4 | 0.00213 | 0.00121 | 0.0007296 | -0.00030007 | 0.00528
1607.45 | 0.00205 | 0.00121 | 0.00065065 | -0.00046345 | 0.0052
1607.5 | 0.00213 | 0.00121 | 0.00081353 | -0.00046279 | 0.00528
1607.55 | 0.00213 | 0.00113 | 0.00073457 | -0.00062612 | 0.00528
1607.6 | 0.00213 | 0.00113 | 0.00081685 | -0.00062546 | 0.00528
1607.65 | 0.00205 | 0.00113 | 0.0008185 | -0.00070677 | 0.00528
1607.7 | 0.00197 | 0.00106 | 0.00073954 | -0.00078808 | 0.00528
1607.75 | 0.00197 | 0.00097682 | 0.0007412 | -0.00078742 | 0.0052
1607.8 | 0.0019 | 0.00089863 | 0.00066226 | -0.00095065 | 0.0052
1607.85 | 0.00182 | 0.00082045 | 0.00058332 | -0.00094999 | 0.00503
1607.9 | 0.00182 | 0.00074228 | 0.00050439 | -0.00094933 | 0.00495
1607.95 | 0.00174 | 0.00066413 | 0.00042548 | -0.00111 | 0.00487
1608 | 0.00166 | 0.00050698 | 0.00042714 | -0.00111 | 0.00487
1608.05 | 0.00159 | 0.00050785 | 0.00034824 | -0.00119 | 0.00471
1608.1 | 0.00143 | 0.00050871 | 0.00034989 | -0.00119 | 0.00462
1608.15 | 0.00135 | 0.00043059 | 0.00019046 | -0.00127 | 0.00462
1608.2 | 0.00135 | 0.00043146 | 0.0001116 | -0.00135 | 0.00454
1608.25 | 0.00135 | 0.00035335 | 3.2741e-05 | -0.00144 | 0.00446
1608.3 | 0.00127 | 0.00035422 | -4.6105e-05 | -0.0016 | 0.00438
1608.35 | 0.0012 | 0.00027612 | -0.00012494 | -0.00152 | 0.00438
1608.4 | 0.0012 | 0.00019803 | -0.00020376 | -0.0016 | 0.00438
1608.45 | 0.00112 | 0.00011995 | -0.0002021 | -0.0016 | 0.0043
1608.5 | 0.00112 | 0.00012082 | -0.00020044 | -0.00151 | 0.00422
1608.55 | 0.00104 | 0.00012169 | -0.00027926 | -0.00151 | 0.00422
1608.6 | 0.00104 | 0.00012256 | -0.00035806 | -0.00143 | 0.00422
1608.65 | 0.00104 | -3.4442e-05 | -0.0003564 | -0.00151 | 0.00422
1608.7 | 0.00096168 | -0.00011249 | -0.00043519 | -0.00151 | 0.00413
1608.75 | 0.00096122 | -0.00019053 | -0.00051396 | -0.00151 | 0.00413
1608.8 | 0.00088362 | -0.00011075 | -0.00051231 | -0.00135 | 0.00405
1608.85 | 0.00088316 | -0.00018878 | -0.00059107 | -0.00126 | 0.00413
1608.9 | 0.00088269 | -0.00018791 | -0.00050899 | -0.00118 | 0.00405
1608.95 | 0.00080511 | -0.00018704 | -0.00058776 | -0.0011 | 0.00397
1609 | 0.00072753 | -0.00018617 | -0.00066651 | -0.00118 | 0.00405
1609.05 | 0.00072707 | -0.0001853 | -0.00066485 | -0.00118 | 0.00405
1609.1 | 0.0006495 | -0.00026333 | -0.00074359 | -0.0011 | 0.00397
1609.15 | 0.00064904 | -0.00026246 | -0.00082233 | -0.00118 | 0.00397
1609.2 | 0.00064857 | -0.00026159 | -0.00082067 | -0.0011 | 0.00397
1609.25 | 0.00064811 | -0.00026072 | -0.00073862 | -0.0011 | 0.00397
1609.3 | 0.00072474 | -0.00018095 | -0.00065656 | -0.00101 | 0.00397
1609.35 | 0.00072428 | -0.00025898 | -0.0006549 | -0.00101 | 0.00405
1609.4 | 0.00080092 | -0.00017921 | -0.00057283 | -0.00092954 | 0.00405
1609.45 | 0.00072335 | -0.00017834 | -0.00065159 | -0.00092888 | 0.00414
1609.5 | 0.00087712 | -1.9647e-05 | -0.00048909 | -0.00101 | 0.0043
1609.55 | 0.00103 | -1.8776e-05 | -0.000407 | -0.00092756 | 0.0043
1609.6 | 0.00103 | -1.7906e-05 | -0.00040534 | -0.00084496 | 0.00422
1609.65 | 0.00111 | -1.7036e-05 | -0.00040368 | -0.0008443 | 0.0043
1609.7 | 0.00111 | 6.2763e-05 | -0.00032158 | -0.00084364 | 0.0043
1609.75 | 0.00111 | 0.00014257 | -0.00031992 | -0.00076103 | 0.0043
1609.8 | 0.00118 | 0.00014344 | -0.00039871 | -0.00076037 | 0.0043
1609.85 | 0.00126 | 0.00022326 | -0.0003166 | -0.00067774 | 0.00438
1609.9 | 0.00134 | 0.00022413 | -0.00031495 | -0.00059511 | 0.00446
1609.95 | 0.00134 | 0.00030397 | -0.00023283 | -0.00067642 | 0.00438
1610 | 0.00141 | 0.00030484 | -0.00023117 | -0.00059379 | 0.00446
1610.05 | 0.00141 | 0.00022675 | -0.00030997 | -0.00059313 | 0.00438
1610.1 | 0.00149 | 0.00022761 | -0.00022786 | -0.00059247 | 0.00438
1610.15 | 0.00149 | 0.00038642 | -0.0002262 | -0.00059181 | 0.00447
1610.2 | 0.00149 | 0.00038729 | -0.00022454 | -0.00059115 | 0.00447
1610.25 | 0.00156 | 0.00046714 | -0.00022288 | -0.0005085 | 0.00455
1610.3 | 0.00164 | 0.00054701 | -0.00014075 | -0.00058983 | 0.00463
1610.35 | 0.00172 | 0.00062688 | -5.8614e-05 | -0.00050718 | 0.00479
1610.4 | 0.00164 | 0.00062775 | -5.6956e-05 | -0.00067049 | 0.00471
1610.45 | 0.00172 | 0.00062862 | 2.5194e-05 | -0.00066983 | 0.00471
1610.5 | 0.00179 | 0.00062949 | 2.6852e-05 | -0.00058719 | 0.00471
1610.55 | 0.00179 | 0.00078841 | 0.00010901 | -0.00066851 | 0.00479
1610.6 | 0.00187 | 0.00086832 | 0.00019119 | -0.00050388 | 0.00488
1610.65 | 0.00187 | 0.00086919 | 0.00011233 | -0.00058521 | 0.00479
1610.7 | 0.00187 | 0.00079102 | 0.00027503 | -0.00058455 | 0.00488
1610.75 | 0.00187 | 0.00079189 | 0.00027669 | -0.00066587 | 0.00496
1610.8 | 0.00187 | 0.00071373 | 0.00027834 | -0.00074717 | 0.00488
1610.85 | 0.00187 | 0.00079363 | 0.00028 | -0.00066455 | 0.00496
1610.9 | 0.00187 | 0.0007945 | 0.00028166 | -0.00082781 | 0.00488
1610.95 | 0.00194 | 0.00079537 | 0.00028332 | -0.00082715 | 0.00496
1611 | 0.00179 | 0.00071721 | 0.00012394 | -0.00082649 | 0.0048
1611.05 | 0.00171 | 0.00071808 | 0.00012559 | -0.00090777 | 0.0048
1611.1 | 0.00163 | 0.00056093 | 4.6749e-05 | -0.00090711 | 0.0048
1611.15 | 0.00156 | 0.00048281 | -3.2084e-05 | -0.00098838 | 0.00463
1611.2 | 0.00156 | 0.00056267 | -3.0426e-05 | -0.00098772 | 0.00463
1611.25 | 0.00148 | 0.00040557 | -0.00018972 | -0.00107 | 0.00447
1611.3 | 0.00148 | 0.00040644 | -0.00018806 | -0.00115 | 0.00447
1611.35 | 0.0014 | 0.00040731 | -0.00026686 | -0.00107 | 0.00439
1611.4 | 0.00132 | 0.00032921 | -0.00034565 | -0.00115 | 0.0043
1611.45 | 0.00124 | 0.00025111 | -0.00050485 | -0.00115 | 0.0043
1611.5 | 0.00117 | 0.00025198 | -0.0005836 | -0.00123 | 0.00414
1611.55 | 0.00124 | 9.4964e-05 | -0.00050153 | -0.00123 | 0.00414
1611.6 | 0.00117 | 9.5834e-05 | -0.00058029 | -0.00131 | 0.00414
1611.65 | 0.00109 | 1.7776e-05 | -0.00065903 | -0.00139 | 0.00398
1611.7 | 0.00109 | 1.8646e-05 | -0.00073776 | -0.00139 | 0.00398
1611.75 | 0.00101 | 1.9517e-05 | -0.0007361 | -0.00147 | 0.0039
1611.8 | 0.00101 | -5.8531e-05 | -0.00081482 | -0.00147 | 0.0039
1611.85 | 0.00101 | -0.00013657 | -0.00081317 | -0.00155 | 0.00381
1611.9 | 0.00109 | -5.679e-05 | -0.00081151 | -0.00155 | 0.00373
1611.95 | 0.00109 | -0.00013483 | -0.00080985 | -0.00155 | 0.00365
1612 | 0.00109 | -0.00021285 | -0.00080819 | -0.00155 | 0.00349
1612.05 | 0.00108 | -0.00021198 | -0.00080653 | -0.00147 | 0.00357
1612.1 | 0.00116 | -0.00013222 | -0.00088524 | -0.00147 | 0.00349
1612.15 | 0.00116 | -0.00021024 | -0.00088358 | -0.00147 | 0.00349
1612.2 | 0.00124 | -0.00013047 | -0.00088193 | -0.00138 | 0.00357
1612.25 | 0.00124 | -0.00012961 | -0.00088027 | -0.00147 | 0.00357
1612.3 | 0.00124 | -0.00012873 | -0.00095896 | -0.00138 | 0.00365
1612.35 | 0.00131 | 2.996e-05 | -0.00079659 | -0.00138 | 0.00357
1612.4 | 0.00131 | 0.00010976 | -0.00079493 | -0.00122 | 0.00357
1612.45 | 0.00124 | 3.1701e-05 | -0.00087363 | -0.0013 | 0.00357
1612.5 | 0.00131 | 0.0001115 | -0.00087198 | -0.00122 | 0.00373
1612.55 | 0.00123 | 0.00011237 | -0.00087032 | -0.00113 | 0.00382
1612.6 | 0.00123 | 3.4312e-05 | -0.00086866 | -0.00113 | 0.0039
1612.65 | 0.00123 | 0.00019305 | -0.00094736 | -0.00105 | 0.00398
1612.7 | 0.00123 | 0.00011498 | -0.00086535 | -0.00105 | 0.0039
1612.75 | 0.00123 | 0.00011585 | -0.00086369 | -0.00096727 | 0.0039
1612.8 | 0.00123 | 0.00011672 | -0.00078166 | -0.00088468 | 0.00398
1612.85 | 0.00131 | 0.00011759 | -0.00078 | -0.00088402 | 0.0039
1612.9 | 0.00115 | 3.9533e-05 | -0.00085871 | -0.00080141 | 0.00398
1612.95 | 0.00115 | -3.9669e-05 | -0.00085705 | -0.0007188 | 0.00398
1613 | 0.00123 | -4.1138e-05 | -0.00077503 | -0.00063618 | 0.00406
1613.05 | 0.00115 | -4.2607e-05 | -0.00077337 | -0.00063552 | 0.00406
1613.1 | 0.00131 | -4.4076e-05 | -0.00077171 | -0.00071682 | 0.00415
1613.15 | 0.00131 | -4.5545e-05 | -0.00077005 | -0.00079812 | 0.00415
1613.2 | 0.00123 | -0.00012592 | -0.0007684 | -0.00079746 | 0.00406
1613.25 | 0.00131 | -4.8484e-05 | -0.00076674 | -0.00063288 | 0.00415
1613.3 | 0.0013 | 2.8965e-05 | -0.0006847 | -0.00063222 | 0.00423
1613.35 | 0.00138 | 2.7495e-05 | -0.00068304 | -0.00063156 | 0.00423
1613.4 | 0.00138 | 2.6026e-05 | -0.00068139 | -0.0006309 | 0.00423
1613.45 | 0.00138 | 0.00018243 | -0.00059934 | -0.00063024 | 0.00431
1613.5 | 0.00138 | 0.00018096 | -0.00051728 | -0.00062958 | 0.00431
1613.55 | 0.00146 | 0.00025844 | -0.00051562 | -0.00071088 | 0.00439
1613.6 | 0.00153 | 0.00033593 | -0.00043355 | -0.00062826 | 0.00447
1613.65 | 0.00138 | 0.0002555 | -0.00043189 | -0.00054562 | 0.00439
1613.7 | 0.00138 | 0.00033299 | -0.00034981 | -0.00054496 | 0.00447
1613.75 | 0.00145 | 0.00033152 | -0.00034815 | -0.00062628 | 0.00447
1613.8 | 0.00145 | 0.00040902 | -0.00034649 | -0.00062562 | 0.00447
1613.85 | 0.00153 | 0.00040756 | -0.00034484 | -0.00070693 | 0.00447
1613.9 | 0.00138 | 0.00032711 | -0.00034318 | -0.00078822 | 0.00447
1613.95 | 0.00145 | 0.00040462 | -0.00026108 | -0.00078756 | 0.00456
1614 | 0.00145 | 0.00032418 | -0.00033986 | -0.0007869 | 0.00448
1614.05 | 0.00153 | 0.00040168 | -0.0003382 | -0.00086818 | 0.00456
1614.1 | 0.00137 | 0.00040021 | -0.00033654 | -0.00086752 | 0.00439
1614.15 | 0.00137 | 0.00039874 | -0.00033489 | -0.00094879 | 0.00439
1614.2 | 0.00145 | 0.00047625 | -0.00033323 | -0.00103 | 0.00448
1614.25 | 0.00145 | 0.0003958 | -0.000412 | -0.00111 | 0.00439
1614.3 | 0.00137 | 0.00047332 | -0.00032991 | -0.00103 | 0.00456
1614.35 | 0.00137 | 0.00047185 | -0.00032826 | -0.00111 | 0.00448
1614.4 | 0.00129 | 0.00039139 | -0.0003266 | -0.00111 | 0.00448
1614.45 | 0.00129 | 0.00038993 | -0.00032494 | -0.00111 | 0.00439
1614.5 | 0.00122 | 0.00038846 | -0.00048412 | -0.00127 | 0.00431
1614.55 | 0.00122 | 0.00038699 | -0.00048246 | -0.00127 | 0.00439
1614.6 | 0.00106 | 0.00030654 | -0.00064159 | -0.00143 | 0.00423
1614.65 | 0.00114 | 0.00022611 | -0.00063993 | -0.00152 | 0.00423
1614.7 | 0.00114 | 6.6755e-05 | -0.00063827 | -0.00151 | 0.00423
1614.75 | 0.00098259 | 6.5286e-05 | -0.00079736 | -0.0016 | 0.00415
1614.8 | 0.00098212 | -1.5112e-05 | -0.00071534 | -0.0016 | 0.00415
1614.85 | 0.00090452 | -1.6581e-05 | -0.00079405 | -0.00159 | 0.00407
1614.9 | 0.00090405 | -9.6968e-05 | -0.00079239 | -0.00168 | 0.00407
1614.95 | 0.00082646 | -9.8437e-05 | -0.00087108 | -0.00184 | 0.00399
1615 | 0.00074887 | -9.9906e-05 | -0.00094977 | -0.00184 | 0.0039
1615.05 | 0.00074841 | -0.00018028 | -0.00094811 | -0.00184 | 0.00399
1615.1 | 0.00074794 | -0.00018175 | -0.00103 | -0.00192 | 0.0039
1615.15 | 0.00074748 | -0.00026212 | -0.0009448 | -0.00192 | 0.0039
1615.2 | 0.00066991 | -0.00026359 | -0.00094314 | -0.00184 | 0.00382
1615.25 | 0.00059234 | -0.00018616 | -0.00102 | -0.00183 | 0.00382
1615.3 | 0.00059188 | -0.00026652 | -0.00102 | -0.00183 | 0.00374
1615.35 | 0.00059141 | -0.00026799 | -0.0011 | -0.00175 | 0.00366
1615.4 | 0.00059095 | -0.00026946 | -0.0011 | -0.00175 | 0.00366
1615.45 | 0.00059048 | -0.00034982 | -0.00118 | -0.00175 | 0.00358
1615.5 | 0.00059002 | -0.00043016 | -0.00125 | -0.00167 | 0.00358
1615.55 | 0.00051246 | -0.00051049 | -0.00125 | -0.00167 | 0.0035
1615.6 | 0.000512 | -0.00051196 | -0.00133 | -0.00158 | 0.0035
1615.65 | 0.00043446 | -0.00059228 | -0.00125 | -0.00158 | 0.0035
1615.7 | 0.00043399 | -0.00059375 | -0.00133 | -0.00142 | 0.0035
1615.75 | 0.00043353 | -0.00059522 | -0.00133 | -0.00134 | 0.00358
1615.8 | 0.00051014 | -0.00051784 | -0.00132 | -0.00134 | 0.00358
1615.85 | 0.00050968 | -0.00044044 | -0.00132 | -0.00125 | 0.00358
1615.9 | 0.0005863 | -0.00036304 | -0.00124 | -0.00125 | 0.00366
1615.95 | 0.00058584 | -0.00036451 | -0.00132 | -0.00117 | 0.00358
1616 | 0.00058537 | -0.00036598 | -0.00124 | -0.00101 | 0.00366
1616.05 | 0.00066201 | -0.00028856 | -0.00124 | -0.00101 | 0.00366
1616.1 | 0.00081577 | -0.00021114 | -0.00115 | -0.00084113 | 0.00383
1616.15 | 0.00089244 | -0.0001337 | -0.00107 | -0.00084047 | 0.00374
1616.2 | 0.00096911 | -5.625e-05 | -0.00107 | -0.00092174 | 0.00383
1616.25 | 0.00096865 | 2.1209e-05 | -0.00082797 | -0.00092108 | 0.00391
1616.3 | 0.00105 | 1.974e-05 | -0.00090666 | -0.00083849 | 0.00391
1616.35 | 0.00104 | 1.8271e-05 | -0.00082466 | -0.00075589 | 0.00399
1616.4 | 0.00104 | 1.6802e-05 | -0.00074265 | -0.00075523 | 0.00399
1616.45 | 0.00104 | 9.4272e-05 | -0.00074099 | -0.00075457 | 0.00407
1616.5 | 0.00112 | 1.3863e-05 | -0.00065896 | -0.00083585 | 0.00415
1616.55 | 0.0012 | 0.00017028 | -0.00057693 | -0.00083519 | 0.00415
1616.6 | 0.0012 | 0.00016882 | -0.00041448 | -0.00075259 | 0.00424
1616.65 | 0.0012 | 0.00032528 | -0.00041282 | -0.00075193 | 0.00432
1616.7 | 0.00135 | 0.00032381 | -0.00025032 | -0.00066932 | 0.0044
1616.75 | 0.00135 | 0.00032234 | -0.00024867 | -0.00058669 | 0.0044
1616.8 | 0.00135 | 0.00039986 | -0.00032743 | -0.000668 | 0.00432
1616.85 | 0.00135 | 0.0003194 | -0.00032577 | -0.00066734 | 0.00424
1616.9 | 0.00135 | 0.00023896 | -0.00032411 | -0.00066668 | 0.00424
1616.95 | 0.0015 | 0.00031646 | -0.00024203 | -0.00066602 | 0.0044
1617 | 0.00158 | 0.00031499 | -0.0003208 | -0.00066536 | 0.0044
1617.05 | 0.00158 | 0.00039251 | -0.00015828 | -0.00074665 | 0.0044
1617.1 | 0.00166 | 0.00039104 | -0.00015662 | -0.00066404 | 0.0044
1617.15 | 0.00173 | 0.00031059 | -0.0002354 | -0.00082728 | 0.0044
1617.2 | 0.00165 | 0.00023015 | -0.00023374 | -0.00074467 | 0.0044
1617.25 | 0.0015 | 0.00030765 | -0.00039292 | -0.00074401 | 0.00432
1617.3 | 0.00158 | 0.00030618 | -0.00031085 | -0.00082529 | 0.0044
1617.35 | 0.00165 | 0.00030471 | -0.00030919 | -0.00090657 | 0.00448
1617.4 | 0.00165 | 0.00038222 | -0.00030753 | -0.00090591 | 0.00448
1617.45 | 0.00165 | 0.00038075 | -0.00030588 | -0.00098716 | 0.0044
1617.5 | 0.00157 | 0.0003003 | -0.00030422 | -0.0009865 | 0.0044
1617.55 | 0.00157 | 0.00029883 | -0.00030256 | -0.00098584 | 0.00432
1617.6 | 0.00157 | 0.00021839 | -0.00038131 | -0.00090327 | 0.00424
1617.65 | 0.0015 | 0.0002959 | -0.00046006 | -0.00098452 | 0.00424
1617.7 | 0.00142 | 0.00021545 | -0.00053879 | -0.00098386 | 0.00424
1617.75 | 0.00142 | 0.00021398 | -0.00061751 | -0.00098321 | 0.00416
1617.8 | 0.00142 | 0.00013355 | -0.00061585 | -0.00115 | 0.00416
1617.85 | 0.00134 | -2.5806e-05 | -0.00069456 | -0.00115 | 0.00408
1617.9 | 0.00126 | 5.1664e-05 | -0.00077326 | -0.00123 | 0.00399
1617.95 | 0.00118 | -2.8744e-05 | -0.0007716 | -0.00131 | 0.00391
1618 | 0.00118 | 4.8726e-05 | -0.00085028 | -0.00139 | 0.00399
1618.05 | 0.00111 | 4.7257e-05 | -0.00084863 | -0.00139 | 0.00391
1618.1 | 0.00095145 | -3.3152e-05 | -0.0009273 | -0.00147 | 0.00391
1618.15 | 0.00103 | -3.4621e-05 | -0.00092564 | -0.00155 | 0.00391
1618.2 | 0.00095052 | -0.00011502 | -0.001 | -0.00163 | 0.00375
1618.25 | 0.00095006 | -0.00011649 | -0.001 | -0.00163 | 0.00375
1618.3 | 0.00094959 | -0.00019688 | -0.001 | -0.00171 | 0.00359
1618.35 | 0.00094913 | -0.00019834 | -0.00099933 | -0.00171 | 0.0035
1618.4 | 0.00087152 | -0.0001209 | -0.00091735 | -0.00163 | 0.0035
1618.45 | 0.00087106 | -0.00020128 | -0.00099602 | -0.00163 | 0.00342
1618.5 | 0.00079346 | -0.00020275 | -0.00099436 | -0.00171 | 0.00342
1618.55 | 0.000793 | -0.00036202 | -0.00107 | -0.00163 | 0.00342
1618.6 | 0.00071541 | -0.00044238 | -0.00107 | -0.00163 | 0.00334
1618.65 | 0.00063784 | -0.00052272 | -0.00123 | -0.00163 | 0.00318
1618.7 | 0.00056027 | -0.00052419 | -0.00131 | -0.00163 | 0.00318
1618.75 | 0.00055981 | -0.00052566 | -0.00131 | -0.00162 | 0.00318
1618.8 | 0.00048226 | -0.00060599 | -0.00131 | -0.00162 | 0.0031
1618.85 | 0.00048179 | -0.0005286 | -0.0013 | -0.00162 | 0.0031
1618.9 | 0.00040425 | -0.00060893 | -0.0013 | -0.00154 | 0.00318
1618.95 | 0.00048086 | -0.0006104 | -0.00138 | -0.00154 | 0.00318
1619 | 0.00055749 | -0.00061187 | -0.00138 | -0.00154 | 0.00318
1619.05 | 0.00055702 | -0.00053447 | -0.00138 | -0.00154 | 0.00326
1619.1 | 0.00063366 | -0.00045707 | -0.0013 | -0.00162 | 0.00326
1619.15 | 0.0007103 | -0.00037965 | -0.00129 | -0.00162 | 0.00326
1619.2 | 0.00070984 | -0.00022332 | -0.00121 | -0.00154 | 0.00334
1619.25 | 0.00078649 | -0.00014587 | -0.00113 | -0.00145 | 0.00334
1619.3 | 0.00086316 | -0.00014734 | -0.00105 | -0.00137 | 0.00342
1619.35 | 0.00093983 | -0.00014881 | -0.00105 | -0.00129 | 0.00342
1619.4 | 0.00093937 | -7.1352e-05 | -0.00096451 | -0.00129 | 0.00359
1619.45 | 0.00109 | 8.5069e-05 | -0.0008022 | -0.00137 | 0.00367
1619.5 | 0.00109 | 8.36e-05 | -0.00080054 | -0.00129 | 0.00367
1619.55 | 0.00117 | 0.00016109 | -0.00079888 | -0.00121 | 0.00375
1619.6 | 0.00117 | 0.00015962 | -0.00071688 | -0.0012 | 0.00375
1619.65 | 0.00125 | 0.00023713 | -0.00071522 | -0.00112 | 0.00383
1619.7 | 0.00125 | 0.00031464 | -0.00055284 | -0.00112 | 0.004
1619.75 | 0.00132 | 0.00031317 | -0.00047081 | -0.00104 | 0.004
1619.8 | 0.00132 | 0.0003907 | -0.00046915 | -0.00104 | 0.00416
1619.85 | 0.00132 | 0.00038923 | -0.00046749 | -0.00095549 | 0.00416
1619.9 | 0.00132 | 0.00046676 | -0.00038544 | -0.00104 | 0.00408
1619.95 | 0.00132 | 0.00054431 | -0.00038378 | -0.00087226 | 0.00408
1620 | 0.0014 | 0.00054284 | -0.00030172 | -0.00070773 | 0.00416
1620.05 | 0.00147 | 0.00069944 | -0.00021965 | -0.00078901 | 0.00424
1620.1 | 0.00147 | 0.00061893 | -0.00013757 | -0.00078835 | 0.00424
1620.15 | 0.00147 | 0.0006965 | -0.00013591 | -0.00070575 | 0.00425
1620.2 | 0.00155 | 0.00061599 | -0.00013426 | -0.00070509 | 0.00416
1620.25 | 0.00147 | 0.00061452 | -0.00021302 | -0.00070443 | 0.00416
1620.3 | 0.00155 | 0.00069209 | -5.0504e-05 | -0.00070377 | 0.00425
1620.35 | 0.00155 | 0.00061158 | -4.8846e-05 | -0.00062115 | 0.00425
1620.4 | 0.00155 | 0.00061011 | -4.7188e-05 | -0.00070245 | 0.00433
1620.45 | 0.00147 | 0.00060864 | -0.00012596 | -0.00061983 | 0.00441
1620.5 | 0.00147 | 0.00052815 | -4.3872e-05 | -0.00061918 | 0.00433
1620.55 | 0.00147 | 0.00044766 | -0.00012265 | -0.00061852 | 0.00433
1620.6 | 0.00139 | 0.00036719 | -0.00020142 | -0.00061786 | 0.00433
1620.65 | 0.00139 | 0.00044472 | -0.00019976 | -0.00069915 | 0.00433
1620.7 | 0.00131 | 0.00036425 | -0.00027851 | -0.00061654 | 0.00433
1620.75 | 0.00124 | 0.00036278 | -0.00027685 | -0.00061588 | 0.00425
1620.8 | 0.00116 | 0.00036131 | -0.00027519 | -0.00061522 | 0.00433
1620.85 | 0.00108 | 0.00028085 | -0.00035394 | -0.00069651 | 0.00416
1620.9 | 0.00116 | 0.00027938 | -0.00035228 | -0.00069585 | 0.00425
1620.95 | 0.00108 | 0.00019893 | -0.00043101 | -0.00061324 | 0.00425
1621 | 0.001 | 0.00019746 | -0.00042935 | -0.00069453 | 0.00417
1621.05 | 0.001 | 0.00011702 | -0.0004277 | -0.00069387 | 0.00408
1621.1 | 0.00092357 | 0.00011555 | -0.00050641 | -0.00077515 | 0.00408
1621.15 | 0.0009231 | 0.00011408 | -0.00050476 | -0.00069255 | 0.004
1621.2 | 0.0008455 | 3.3646e-05 | -0.0005031 | -0.00077383 | 0.004
1621.25 | 0.00092217 | 0.00011114 | -0.00042106 | -0.0008551 | 0.004
1621.3 | 0.00092171 | 0.00010967 | -0.0004194 | -0.00093636 | 0.00408
1621.35 | 0.00092124 | 0.0001082 | -0.00049812 | -0.0009357 | 0.004
1621.4 | 0.00092078 | 2.777e-05 | -0.00049647 | -0.00093504 | 0.004
1621.45 | 0.00092032 | 2.63e-05 | -0.00049481 | -0.0011 | 0.004
1621.5 | 0.00084271 | 2.4831e-05 | -0.00057352 | -0.00118 | 0.00384
1621.55 | 0.00084224 | -5.5589e-05 | -0.00049149 | -0.00118 | 0.00384
1621.6 | 0.00076465 | 2.1893e-05 | -0.0005702 | -0.00126 | 0.00376
1621.65 | 0.00076418 | -5.8527e-05 | -0.00056854 | -0.00126 | 0.00368
1621.7 | 0.0006866 | -0.00013894 | -0.00064724 | -0.00134 | 0.00359
1621.75 | 0.00060902 | -0.0001404 | -0.00064558 | -0.00134 | 0.00359
1621.8 | 0.00053146 | -0.0002208 | -0.0008046 | -0.00126 | 0.00351
1621.85 | 0.00045391 | -0.00030119 | -0.00088327 | -0.00126 | 0.00343
1621.9 | 0.00045344 | -0.00038156 | -0.00080128 | -0.00134 | 0.00335
1621.95 | 0.0003759 | -0.00046193 | -0.00079963 | -0.00142 | 0.00335
1622 | 0.00029837 | -0.0004634 | -0.00079797 | -0.00142 | 0.00327
1622.05 | 0.0002979 | -0.00054375 | -0.00079631 | -0.00134 | 0.00327
1622.1 | 0.0003745 | -0.00046634 | -0.00087497 | -0.00134 | 0.00335
1622.15 | 0.00037404 | -0.00054669 | -0.00087332 | -0.00142 | 0.00335
1622.2 | 0.00037358 | -0.00054816 | -0.00095197 | -0.0015 | 0.00327
1622.25 | 0.00045019 | -0.00054963 | -0.00087 | -0.00142 | 0.00335
1622.3 | 0.00037265 | -0.00062997 | -0.00094865 | -0.00141 | 0.00335
1622.35 | 0.00037218 | -0.00055257 | -0.00086668 | -0.00141 | 0.00335
1622.4 | 0.00044879 | -0.00055404 | -0.00094534 | -0.00149 | 0.00335
1622.45 | 0.00037125 | -0.00055551 | -0.00102 | -0.00149 | 0.00335
1622.5 | 0.00037079 | -0.00055698 | -0.00102 | -0.00141 | 0.00335
1622.55 | 0.0004474 | -0.00047956 | -0.00102 | -0.00141 | 0.00335
1622.6 | 0.00036986 | -0.00048103 | -0.0009387 | -0.00141 | 0.00343
1622.65 | 0.00036939 | -0.0004825 | -0.00093704 | -0.00141 | 0.00343
1622.7 | 0.00036893 | -0.00048397 | -0.00093539 | -0.00133 | 0.00343
1622.75 | 0.00036846 | -0.00056432 | -0.00085342 | -0.00133 | 0.00343
1622.8 | 0.000368 | -0.00056579 | -0.00093207 | -0.00133 | 0.00335
1622.85 | 0.00044461 | -0.00048838 | -0.00093041 | -0.00133 | 0.00335
1622.9 | 0.00044415 | -0.00048985 | -0.00092875 | -0.00124 | 0.00343
1622.95 | 0.00059787 | -0.00033351 | -0.00076647 | -0.00108 | 0.00352
1623 | 0.00059741 | -0.00033498 | -0.00068447 | -0.00108 | 0.0036
1623.05 | 0.00075117 | -0.00025753 | -0.00068282 | -0.00099517 | 0.00368
1623.1 | 0.00067359 | -0.00033792 | -0.00068116 | -0.00091261 | 0.00368
1623.15 | 0.00075024 | -0.00026047 | -0.0006795 | -0.00083003 | 0.0036
1623.2 | 0.00082691 | -0.00018301 | -0.0005975 | -0.00074744 | 0.00368
1623.25 | 0.00082644 | -0.00018448 | -0.00059584 | -0.00066484 | 0.00376
1623.3 | 0.00090312 | -0.00010701 | -0.00051382 | -0.00050026 | 0.00376
1623.35 | 0.00090266 | -0.00010848 | -0.00035142 | -0.00041762 | 0.00384
1623.4 | 0.00097934 | -0.00010995 | -0.00026937 | -0.00033498 | 0.00384
1623.45 | 0.00097888 | -0.00011142 | -0.00026772 | -0.00033432 | 0.00393
1623.5 | 0.00097841 | -3.3937e-05 | -0.00026606 | -0.00033366 | 0.00393
1623.55 | 0.00106 | 4.3555e-05 | -0.000184 | -0.000251 | 0.00401
1623.6 | 0.00105 | 0.00012106 | -0.00010193 | -8.6301e-05 | 0.00393
1623.65 | 0.00121 | 0.00027757 | -1.9846e-05 | -8.5641e-05 | 0.00409
1623.7 | 0.00129 | 0.0002761 | 6.2247e-05 | -8.4981e-05 | 0.00425
1623.75 | 0.00128 | 0.00019563 | -1.653e-05 | -8.4322e-05 | 0.00417
1623.8 | 0.00128 | 0.00027316 | -1.4872e-05 | -1.6259e-06 | 0.00417
1623.85 | 0.00128 | 0.00027169 | -1.3213e-05 | -8.3002e-05 | 0.00425
1623.9 | 0.00128 | 0.00034923 | -1.1555e-05 | -8.2342e-05 | 0.00425
1623.95 | 0.00128 | 0.00034776 | -9.8973e-06 | -8.1682e-05 | 0.00425
1624 | 0.00128 | 0.00034629 | -8.2391e-06 | -8.1023e-05 | 0.00426
1624.05 | 0.00128 | 0.00034482 | 7.3854e-05 | -8.0363e-05 | 0.00434
1624.1 | 0.00128 | 0.00034335 | 7.5512e-05 | -0.00024374 | 0.00426
1624.15 | 0.00128 | 0.0004209 | 7.717e-05 | -0.00024308 | 0.00434
1624.2 | 0.00128 | 0.00041943 | -1.6067e-06 | -0.00024242 | 0.00434
1624.25 | 0.0012 | 0.00033894 | -1.742e-07 | -0.00024176 | 0.00434
1624.3 | 0.0012 | 0.00033747 | -5.7886e-06 | -0.0002411 | 0.00434
1624.35 | 0.0012 | 0.000336 | -9.1827e-05 | -0.00024044 | 0.00426
1624.4 | 0.0012 | 0.00033453 | -1.7018e-05 | -0.00015777 | 0.00434
1624.45 | 0.0012 | 0.00033306 | -0.00010306 | -0.00023912 | 0.00434
1624.5 | 0.0012 | 0.00041061 | -2.8246e-05 | -0.00032046 | 0.00434
1624.55 | 0.0012 | 0.00040914 | -0.00011428 | -0.00040179 | 0.00426
1624.6 | 0.00128 | 0.00040767 | -0.0001199 | -0.00031914 | 0.00426
1624.65 | 0.0012 | 0.00032719 | -0.00012551 | -0.00031848 | 0.00434
1624.7 | 0.0012 | 0.00032572 | -0.00013113 | -0.00048179 | 0.00426
1624.75 | 0.0012 | 0.00032425 | -0.00021715 | -0.00048113 | 0.00426
1624.8 | 0.0012 | 0.00032278 | -0.00022277 | -0.00048047 | 0.00418
1624.85 | 0.00112 | 0.00024231 | -0.00022838 | -0.00056177 | 0.00426
1624.9 | 0.00104 | 0.00024084 | -0.000234 | -0.00064307 | 0.00418
1624.95 | 0.00096493 | 0.00016037 | -0.00032001 | -0.00072435 | 0.00409
1625 | 0.00088732 | 7.992e-05 | -0.00040602 | -0.00080562 | 0.00401
1625.05 | 0.00088685 | -5.2168e-07 | -0.00049201 | -0.00072303 | 0.00401
1625.1 | 0.00088639 | 7.6981e-05 | -0.00049763 | -0.00072237 | 0.00401
1625.15 | 0.00080878 | -3.4601e-06 | -0.00058361 | -0.00080364 | 0.00385
1625.2 | 0.00073119 | -4.9293e-06 | -0.00074992 | -0.00080298 | 0.00377
1625.25 | 0.00073072 | -6.3985e-06 | -0.00075553 | -0.00080232 | 0.00377
1625.3 | 0.00065314 | -8.6829e-05 | -0.00076115 | -0.00088358 | 0.00369
1625.35 | 0.00065267 | -9.337e-06 | -0.00076676 | -0.00088292 | 0.00369
1625.4 | 0.00065221 | 6.8166e-05 | -0.00077238 | -0.00096416 | 0.0036
1625.45 | 0.00072886 | -1.2275e-05 | -0.00085833 | -0.0009635 | 0.0036
1625.5 | 0.0007284 | 6.5228e-05 | -0.00078361 | -0.00113 | 0.00369
1625.55 | 0.00072793 | 6.3759e-05 | -0.00078922 | -0.00104 | 0.00369
1625.6 | 0.00065035 | 6.2289e-05 | -0.00087517 | -0.00113 | 0.0036
1625.65 | 0.00057277 | -1.8152e-05 | -0.00088078 | -0.00121 | 0.00352
1625.7 | 0.00064942 | -1.9621e-05 | -0.0008864 | -0.00121 | 0.00352
1625.75 | 0.00064895 | -0.00010005 | -0.00073133 | -0.00137 | 0.0036
1625.8 | 0.00064849 | -0.00010152 | -0.00081729 | -0.00145 | 0.0036
1625.85 | 0.00072515 | -0.00010299 | -0.00082291 | -0.00145 | 0.00352
1625.9 | 0.00064756 | -0.00026235 | -0.00098918 | -0.00153 | 0.00344
1625.95 | 0.0006471 | -0.00026382 | -0.00091447 | -0.00153 | 0.00352
1626 | 0.00064663 | -0.00018635 | -0.00092008 | -0.00145 | 0.00352
1626.05 | 0.00072329 | -0.00018782 | -0.0009257 | -0.00145 | 0.00352
1626.1 | 0.0006457 | -0.00018929 | -0.00093131 | -0.00153 | 0.00344
1626.15 | 0.00079949 | -0.00019076 | -0.00093693 | -0.00153 | 0.00344
1626.2 | 0.00079902 | -0.00011328 | -0.00094254 | -0.00144 | 0.00352
1626.25 | 0.00079856 | -0.00011474 | -0.00094816 | -0.00136 | 0.00352
1626.3 | 0.00079809 | -3.7252e-05 | -0.00095377 | -0.00128 | 0.00352
1626.35 | 0.00079763 | -3.8721e-05 | -0.00087905 | -0.00112 | 0.00352
1626.4 | 0.00079716 | -4.019e-05 | -0.00088467 | -0.00103 | 0.00361
1626.45 | 0.0007967 | 3.7313e-05 | -0.00080994 | -0.00103 | 0.00361
1626.5 | 0.00087338 | 3.5844e-05 | -0.00081555 | -0.00103 | 0.00361
1626.55 | 0.00087291 | 0.00011336 | -0.00074081 | -0.00103 | 0.00361
1626.6 | 0.00087245 | 0.00011189 | -0.00074642 | -0.00094833 | 0.00369
1626.65 | 0.00094913 | 0.00026842 | -0.00067167 | -0.00086576 | 0.00385
1626.7 | 0.00094867 | 0.00026695 | -0.00059691 | -0.00078318 | 0.00385
1626.75 | 0.0011 | 0.0003445 | -0.00052213 | -0.00086444 | 0.00393
1626.8 | 0.0011 | 0.00042206 | -0.00044735 | -0.00086378 | 0.00402
1626.85 | 0.00118 | 0.00042059 | -0.00037255 | -0.00086312 | 0.0041
1626.9 | 0.00126 | 0.0005772 | -0.0002173 | -0.00086246 | 0.00418
1626.95 | 0.00141 | 0.0006548 | -0.00014247 | -0.00077989 | 0.00426
1627 | 0.00156 | 0.00081148 | 1.2841e-05 | -0.00077923 | 0.00443
1627.05 | 0.00156 | 0.00081001 | 7.2263e-06 | -0.00061469 | 0.00451
1627.1 | 0.00172 | 0.00088763 | 8.2092e-05 | -0.00053208 | 0.00459
1627.15 | 0.00179 | 0.00104 | 0.00015697 | -0.00053142 | 0.00459
1627.2 | 0.00179 | 0.00112 | 0.00015136 | -0.00053076 | 0.00459
1627.25 | 0.00187 | 0.00112 | 0.00022624 | -0.0005301 | 0.00467
1627.3 | 0.00187 | 0.00128 | 0.00038167 | -0.00028351 | 0.00484
1627.35 | 0.00195 | 0.00136 | 0.00037606 | -0.00036484 | 0.00484
1627.4 | 0.00187 | 0.00135 | 0.00037044 | -0.00036418 | 0.00484
1627.45 | 0.00187 | 0.00135 | 0.0002843 | -0.00028153 | 0.00484
1627.5 | 0.00187 | 0.00143 | 0.00027869 | -0.00036286 | 0.00492
1627.55 | 0.00179 | 0.00135 | 0.00019256 | -0.0003622 | 0.00484
1627.6 | 0.00179 | 0.00135 | 0.00026746 | -0.00044352 | 0.00484
1627.65 | 0.00179 | 0.00143 | 0.00018133 | -0.00044286 | 0.00484
1627.7 | 0.00179 | 0.00134 | 0.00025623 | -0.0004422 | 0.00484
1627.75 | 0.00179 | 0.00134 | 0.00025061 | -0.00035956 | 0.00484
1627.8 | 0.00171 | 0.00126 | 8.3983e-05 | -0.00027691 | 0.00467
1627.85 | 0.00179 | 0.00118 | 7.8368e-05 | -0.00035824 | 0.00467
1627.9 | 0.00171 | 0.0011 | 7.2754e-05 | -0.00019359 | 0.00467
1627.95 | 0.00171 | 0.0011 | 6.7139e-05 | -0.00011092 | 0.00468
1628 | 0.00171 | 0.0011 | 6.1525e-05 | -0.00019227 | 0.00468
1628.05 | 0.00171 | 0.0011 | -2.4582e-05 | -0.0001096 | 0.00468
1628.1 | 0.00171 | 0.00117 | 5.0296e-05 | -0.00010894 | 0.00476
1628.15 | 0.00171 | 0.00109 | 4.4682e-05 | -0.00010828 | 0.00468
1628.2 | 0.00171 | 0.00101 | 3.9067e-05 | -2.56e-05 | 0.00459
1628.25 | 0.00163 | 0.00093295 | -4.7039e-05 | 5.157e-05 | 0.00451
1628.3 | 0.00163 | 0.00085237 | -5.2654e-05 | -3.7809e-05 | 0.00459
1628.35 | 0.00155 | 0.0008509 | -5.8268e-05 | -4.5153e-05 | 0.00459
1628.4 | 0.00155 | 0.00084943 | -0.00014436 | -5.2496e-05 | 0.00443
1628.45 | 0.00155 | 0.00076887 | -6.9497e-05 | -0.00014186 | 0.00443
1628.5 | 0.00147 | 0.00068832 | -0.00015559 | -0.00014921 | 0.00443
1628.55 | 0.00139 | 0.00068685 | -0.00024168 | -0.00023856 | 0.00435
1628.6 | 0.00132 | 0.00060631 | -0.00032775 | -0.00024591 | 0.00427
1628.65 | 0.00124 | 0.00060484 | -0.00041381 | -0.00033525 | 0.00419
1628.7 | 0.00124 | 0.00052431 | -0.00041942 | -0.00042458 | 0.0041
1628.75 | 0.00116 | 0.00052284 | -0.00050547 | -0.0005139 | 0.00419
1628.8 | 0.00116 | 0.00044232 | -0.00051109 | -0.00068516 | 0.00419
1628.85 | 0.00108 | 0.00044086 | -0.0005167 | -0.00077445 | 0.0041
1628.9 | 0.00108 | 0.00036035 | -0.00060274 | -0.00086372 | 0.0041
1628.95 | 0.001 | 0.00035888 | -0.00068877 | -0.00087107 | 0.0041
1629 | 0.00085014 | 0.00027838 | -0.00085517 | -0.00087841 | 0.00402
1629.05 | 0.00077253 | 0.00027691 | -0.00086079 | -0.00096767 | 0.00402
1629.1 | 0.00077207 | 0.00011742 | -0.00094678 | -0.00097502 | 0.00394
1629.15 | 0.00069447 | 3.6959e-05 | -0.00095239 | -0.00106 | 0.00394
1629.2 | 0.00061689 | -0.00012247 | -0.00095801 | -0.0009897 | 0.00378
1629.25 | 0.00061642 | -0.00012394 | -0.00096362 | -0.00099705 | 0.00386
1629.3 | 0.00053885 | -0.00020437 | -0.00096924 | -0.001 | 0.00378
1629.35 | 0.00046129 | -0.00012687 | -0.00106 | -0.00101 | 0.0037
1629.4 | 0.00038373 | -0.00028626 | -0.00114 | -0.0011 | 0.0037
1629.45 | 0.00022912 | -0.00028772 | -0.00123 | -0.0009445 | 0.00353
1629.5 | 0.0001516 | -0.00036813 | -0.00131 | -0.00103 | 0.00345
1629.55 | 0.00015113 | -0.0003696 | -0.00124 | -0.00095919 | 0.00345
1629.6 | 0.00015067 | -0.00045 | -0.00132 | -0.00096653 | 0.00337
1629.65 | 0.0001502 | -0.00037254 | -0.00125 | -0.00106 | 0.00337
1629.7 | 0.00014974 | -0.00037401 | -0.00126 | -0.00098122 | 0.00345
1629.75 | 0.00014928 | -0.00037548 | -0.00134 | -0.00107 | 0.00345
1629.8 | 7.1763e-05 | -0.00037695 | -0.00135 | -0.00108 | 0.00337
1629.85 | -5.7384e-06 | -0.00045735 | -0.00143 | -0.00109 | 0.00337
1629.9 | 7.0834e-05 | -0.00045882 | -0.00136 | -0.00109 | 0.00345
1629.95 | 7.0369e-05 | -0.00046028 | -0.00136 | -0.0011 | 0.00353
1630 | 0.00014695 | -0.00038282 | -0.00129 | -0.00111 | 0.00362
1630.05 | 0.00022354 | -0.00038429 | -0.00121 | -0.00103 | 0.00378
1630.1 | 0.00022308 | -0.00038576 | -0.00114 | -0.00104 | 0.00386
1630.15 | 0.00022262 | -0.00030829 | -0.00115 | -0.00105 | 0.00386
1630.2 | 0.00014509 | -0.00030976 | -0.00115 | -0.00105 | 0.00386
1630.25 | 0.00014463 | -0.00023228 | -0.00108 | -0.00098007 | 0.00386
1630.3 | 0.00022122 | -7.5816e-05 | -0.00108 | -0.00090547 | 0.00394
1630.35 | 0.00022076 | 1.7053e-06 | -0.00092637 | -0.00083086 | 0.00403
1630.4 | 0.00037444 | 0.00015856 | -0.00085158 | -0.00083821 | 0.00411
1630.45 | 0.00045106 | 0.00015742 | -0.0008572 | -0.00084555 | 0.00403
1630.5 | 0.0005277 | 0.00031433 | -0.0007824 | -0.00068895 | 0.00403
1630.55 | 0.00045013 | 0.00031319 | -0.00078802 | -0.0006963 | 0.00403
1630.6 | 0.00044967 | 0.00031204 | -0.00071321 | -0.00062165 | 0.00403
1630.65 | 0.0004492 | 0.00038994 | -0.00079924 | -0.00046498 | 0.00411
1630.7 | 0.00044874 | 0.00046785 | -0.00072444 | -0.00047233 | 0.00411
1630.75 | 0.00060248 | 0.00062484 | -0.00056917 | -0.00031561 | 0.00427
1630.8 | 0.00067914 | 0.00054463 | -0.00057478 | -0.00032295 | 0.00435
1630.85 | 0.0007558 | 0.00054349 | -0.00049994 | -0.00024825 | 0.00435
1630.9 | 0.00067821 | 0.00062142 | -0.00058601 | -0.00017353 | 0.00435
1630.95 | 0.00060062 | 0.00054121 | -0.00059163 | -1.6724e-05 | 0.00435
1631 | 0.00067728 | 0.00069822 | -0.00051678 | 0.00014013 | 0.0046
1631.05 | 0.00067681 | 0.000618 | -0.0005224 | 0.00013279 | 0.00452
1631.1 | 0.00067635 | 0.00061686 | -0.00052801 | 0.00020757 | 0.00452
1631.15 | 0.00075302 | 0.0006948 | -0.00053363 | 0.00028235 | 0.0046
1631.2 | 0.00082969 | 0.00069366 | -0.00045877 | 0.00035715 | 0.00452
1631.25 | 0.00090638 | 0.00061343 | -0.0003839 | 0.00043196 | 0.00452
1631.3 | 0.00090591 | 0.00053322 | -0.00038952 | 0.00050679 | 0.00444
1631.35 | 0.0008283 | 0.00061115 | -0.00039513 | 0.00074601 | 0.00444
1631.4 | 0.00082783 | 0.00053094 | -0.00048123 | 0.00082088 | 0.00444
1631.45 | 0.00082737 | 0.0005298 | -0.00040636 | 0.00081354 | 0.00452
1631.5 | 0.00090406 | 0.00060773 | -0.00041198 | 0.00080619 | 0.0046
1631.55 | 0.00090359 | 0.00052752 | -0.0003371 | 0.00088108 | 0.00452
1631.6 | 0.00098029 | 0.00060545 | -0.00042321 | 0.00095597 | 0.00468
1631.65 | 0.00097982 | 0.00068339 | -0.00034833 | 0.00103 | 0.00477
1631.7 | 0.00106 | 0.00060317 | -0.00035394 | 0.00119 | 0.00468
1631.75 | 0.00097889 | 0.00060203 | -0.00044005 | 0.00118 | 0.00477
1631.8 | 0.00097843 | 0.00067997 | -0.00052614 | 0.00126 | 0.00477
1631.85 | 0.0009008 | 0.00067883 | -0.00053176 | 0.00125 | 0.00477
1631.9 | 0.0009775 | 0.00075678 | -0.0003764 | 0.00132 | 0.00485
1631.95 | 0.00097704 | 0.00083474 | -0.00038201 | 0.00132 | 0.00493
1632 | 0.00097657 | 0.0007545 | -0.00046812 | 0.00139 | 0.00485
1632.05 | 0.00097611 | 0.00075336 | -0.00047374 | 0.00155 | 0.00485
1632.1 | 0.00089848 | 0.00075222 | -0.00055983 | 0.00154 | 0.00485
1632.15 | 0.00089801 | 0.0005929 | -0.00056545 | 0.00162 | 0.00477
1632.2 | 0.00089755 | 0.00067084 | -0.00057106 | 0.00161 | 0.00477
1632.25 | 0.00089709 | 0.00059062 | -0.00057667 | 0.0016 | 0.00469
1632.3 | 0.00089662 | 0.00066856 | -0.00050181 | 0.00168 | 0.00469
1632.35 | 0.00089616 | 0.00058834 | -0.00066837 | 0.00167 | 0.0046
1632.4 | 0.00097285 | 0.0005872 | -0.00059352 | 0.00174 | 0.00452
1632.45 | 0.00089523 | 0.00058606 | -0.00076006 | 0.00174 | 0.00444
1632.5 | 0.00081761 | 0.00050584 | -0.00084612 | 0.00181 | 0.00428
1632.55 | 0.00081715 | 0.0005047 | -0.00085173 | 0.00197 | 0.0042
1632.6 | 0.00073954 | 0.0004245 | -0.00093778 | 0.00196 | 0.00411
1632.65 | 0.00073907 | 0.00034431 | -0.0009434 | 0.00204 | 0.00411
1632.7 | 0.00073861 | 0.00042222 | -0.00094901 | 0.00211 | 0.00411
1632.75 | 0.00073814 | 0.00034203 | -0.00095463 | 0.00227 | 0.00403
1632.8 | 0.00066055 | 0.00034089 | -0.00104 | 0.00243 | 0.00403
1632.85 | 0.00066009 | 0.00026071 | -0.00113 | 0.0025 | 0.00395
1632.9 | 0.00065962 | 0.00025957 | -0.00097147 | 0.00266 | 0.00403
1632.95 | 0.00065916 | 0.0001794 | -0.00106 | 0.0029 | 0.00403
1633 | 0.00065869 | 0.00017826 | -0.00106 | 0.00306 | 0.00403
1633.05 | 0.00058111 | 0.00025615 | -0.00107 | 0.00322 | 0.00403
1633.1 | 0.00058064 | 0.00017598 | -0.00107 | 0.00329 | 0.00395
1633.15 | 0.00058018 | 0.00025387 | -0.00108 | 0.00337 | 0.00411
1633.2 | 0.00065683 | 0.00033176 | -0.00109 | 0.00361 | 0.00403
1633.25 | 0.00065637 | 0.00040967 | -0.00101 | 0.00368 | 0.00412
1633.3 | 0.0006559 | 0.00040853 | -0.00102 | 0.00384 | 0.00412
1633.35 | 0.00065544 | 0.00040739 | -0.00102 | 0.00408 | 0.00403
1633.4 | 0.00065497 | 0.00048531 | -0.00103 | 0.00432 | 0.00412
1633.45 | 0.00057739 | 0.00048417 | -0.00103 | 0.0044 | 0.00403
1633.5 | 0.00049981 | 0.0005621 | -0.00112 | 0.00464 | 0.00403
1633.55 | 0.00049935 | 0.00048189 | -0.00104 | 0.0048 | 0.00403
1633.6 | 0.00049888 | 0.00048075 | -0.00096964 | 0.00496 | 0.00403
1633.65 | 0.00049842 | 0.00047961 | -0.00106 | 0.00528 | 0.00403
1633.7 | 0.00057506 | 0.00047847 | -0.00098087 | 0.0056 | 0.00403
1633.75 | 0.0005746 | 0.0005564 | -0.00098648 | 0.00585 | 0.00412
1633.8 | 0.00057414 | 0.00047619 | -0.00091165 | 0.00609 | 0.00412
1633.85 | 0.00057367 | 0.00047504 | -0.00091726 | 0.00641 | 0.00412
1633.9 | 0.00057321 | 0.0004739 | -0.00092288 | 0.00674 | 0.00412
1633.95 | 0.00064986 | 0.00047276 | -0.00076756 | 0.0069 | 0.0042
1634 | 0.00072653 | 0.00055069 | -0.00077318 | 0.0073 | 0.00428
1634.05 | 0.00072606 | 0.00054955 | -0.00069831 | 0.00763 | 0.00436
1634.1 | 0.0007256 | 0.00062749 | -0.00070393 | 0.00796 | 0.00436
1634.15 | 0.00080227 | 0.00070545 | -0.00062905 | 0.00828 | 0.00436
1634.2 | 0.00087896 | 0.00078341 | -0.00047365 | 0.00852 | 0.00453
1634.25 | 0.0008785 | 0.00086138 | -0.00047926 | 0.00885 | 0.00453
1634.3 | 0.00080088 | 0.00086024 | -0.00048487 | 0.00918 | 0.00461
1634.35 | 0.00087757 | 0.0008591 | -0.00040996 | 0.0095 | 0.00477
1634.4 | 0.00095426 | 0.00102 | -0.00033504 | 0.00991 | 0.00477
1634.45 | 0.00111 | 0.00109 | -0.0002601 | 0.01024 | 0.00494
1634.5 | 0.00103 | 0.00125 | -0.00018516 | 0.01057 | 0.00494
1634.55 | 0.00111 | 0.00125 | -0.00019077 | 0.01081 | 0.00502
1634.6 | 0.00118 | 0.00141 | -3.5232e-05 | 0.01122 | 0.0051
1634.65 | 0.00126 | 0.00149 | 0.00012035 | 0.01155 | 0.00527
1634.7 | 0.00149 | 0.00164 | 0.00019536 | 0.01171 | 0.00543
1634.75 | 0.00149 | 0.00164 | 0.00035101 | 0.01204 | 0.00543
1634.8 | 0.00157 | 0.00172 | 0.00042605 | 0.01237 | 0.00551
1634.85 | 0.00165 | 0.0018 | 0.0005011 | 0.0127 | 0.0056
1634.9 | 0.00172 | 0.00188 | 0.00049548 | 0.01294 | 0.00568
1634.95 | 0.00188 | 0.00195 | 0.00057054 | 0.01319 | 0.00576
1635 | 0.00188 | 0.00203 | 0.00064562 | 0.01335 | 0.00584
1635.05 | 0.00211 | 0.00211 | 0.0007207 | 0.01359 | 0.00609
1635.1 | 0.00218 | 0.00219 | 0.00079579 | 0.01376 | 0.00617
1635.15 | 0.00226 | 0.00227 | 0.0008709 | 0.01392 | 0.00617
1635.2 | 0.00218 | 0.00219 | 0.00078456 | 0.01408 | 0.00617
1635.25 | 0.00226 | 0.00226 | 0.00085967 | 0.01415 | 0.00625
1635.3 | 0.00241 | 0.00234 | 0.00093479 | 0.01415 | 0.00634
1635.35 | 0.00249 | 0.00242 | 0.00101 | 0.01422 | 0.00642
1635.4 | 0.00257 | 0.0025 | 0.00109 | 0.01405 | 0.00658
1635.45 | 0.00264 | 0.00266 | 0.00124 | 0.01413 | 0.00658
1635.5 | 0.00272 | 0.00273 | 0.00132 | 0.01387 | 0.00667
1635.55 | 0.0028 | 0.00273 | 0.00139 | 0.01369 | 0.00667
1635.6 | 0.0028 | 0.00273 | 0.00139 | 0.01351 | 0.00675
1635.65 | 0.00288 | 0.00281 | 0.00146 | 0.01334 | 0.00675
1635.7 | 0.00295 | 0.00281 | 0.00146 | 0.01316 | 0.00683
1635.75 | 0.00311 | 0.00297 | 0.00161 | 0.01282 | 0.007
1635.8 | 0.00318 | 0.00297 | 0.00169 | 0.01256 | 0.007
1635.85 | 0.00326 | 0.00304 | 0.00176 | 0.0123 | 0.00708
1635.9 | 0.00334 | 0.00312 | 0.00184 | 0.01196 | 0.00708
1635.95 | 0.00341 | 0.00312 | 0.00183 | 0.0117 | 0.00708
1636 | 0.00341 | 0.0032 | 0.00183 | 0.01127 | 0.00716
1636.05 | 0.00357 | 0.0032 | 0.0019 | 0.0111 | 0.00716
1636.1 | 0.00365 | 0.0032 | 0.0019 | 0.01075 | 0.00724
1636.15 | 0.00372 | 0.00328 | 0.00197 | 0.01041 | 0.00724
1636.2 | 0.00388 | 0.00343 | 0.00213 | 0.00999 | 0.00733
1636.25 | 0.00403 | 0.00343 | 0.00228 | 0.00964 | 0.00749
1636.3 | 0.00411 | 0.00359 | 0.00228 | 0.00947 | 0.00749
1636.35 | 0.00426 | 0.00359 | 0.00235 | 0.00904 | 0.00757
1636.4 | 0.00442 | 0.00375 | 0.00243 | 0.00879 | 0.00766
1636.45 | 0.00457 | 0.00391 | 0.00258 | 0.00836 | 0.00782
1636.5 | 0.00481 | 0.00398 | 0.00282 | 0.00802 | 0.00799
1636.55 | 0.00504 | 0.00398 | 0.0029 | 0.00768 | 0.00807
1636.6 | 0.00535 | 0.0043 | 0.00305 | 0.00726 | 0.00823
1636.65 | 0.00558 | 0.00438 | 0.00321 | 0.00692 | 0.00848
1636.7 | 0.00589 | 0.00462 | 0.00337 | 0.00658 | 0.00865
1636.75 | 0.00628 | 0.00477 | 0.00352 | 0.00624 | 0.00881
1636.8 | 0.00652 | 0.00493 | 0.00368 | 0.0059 | 0.0089
1636.85 | 0.0069 | 0.00517 | 0.00392 | 0.00547 | 0.00898
1636.9 | 0.00729 | 0.00541 | 0.00408 | 0.00522 | 0.00923
1636.95 | 0.00776 | 0.00565 | 0.00423 | 0.00488 | 0.00931
1637 | 0.00823 | 0.00589 | 0.00447 | 0.00462 | 0.00947
1637.05 | 0.0087 | 0.00612 | 0.00455 | 0.00437 | 0.00972
1637.1 | 0.00925 | 0.0066 | 0.00487 | 0.00419 | 0.00997
1637.15 | 0.00972 | 0.00676 | 0.00494 | 0.00402 | 0.01005
1637.2 | 0.01034 | 0.00716 | 0.00518 | 0.00385 | 0.0103
1637.25 | 0.01089 | 0.00756 | 0.0055 | 0.00367 | 0.01047
1637.3 | 0.01183 | 0.00804 | 0.00566 | 0.0035 | 0.01063
1637.35 | 0.01278 | 0.0086 | 0.00614 | 0.00333 | 0.01097
1637.4 | 0.0138 | 0.00916 | 0.00638 | 0.00324 | 0.0113
1637.45 | 0.01491 | 0.00972 | 0.0067 | 0.00307 | 0.01155
1637.5 | 0.01602 | 0.01028 | 0.00718 | 0.00298 | 0.0118
1637.55 | 0.01713 | 0.01092 | 0.0075 | 0.00289 | 0.01213
1637.6 | 0.01832 | 0.01165 | 0.00799 | 0.0028 | 0.01246
1637.65 | 0.01967 | 0.01221 | 0.00831 | 0.00271 | 0.01263
1637.7 | 0.02119 | 0.01302 | 0.00888 | 0.00262 | 0.01304
1637.75 | 0.02271 | 0.01383 | 0.00936 | 0.00253 | 0.01338
1637.8 | 0.0244 | 0.01464 | 0.00985 | 0.00252 | 0.01371
1637.85 | 0.02576 | 0.01528 | 0.01034 | 0.00251 | 0.01404
1637.9 | 0.02722 | 0.01601 | 0.01066 | 0.00259 | 0.01429
1637.95 | 0.02867 | 0.01674 | 0.01123 | 0.00258 | 0.01463
1638 | 0.03013 | 0.01756 | 0.01172 | 0.00257 | 0.01496
1638.05 | 0.03168 | 0.01829 | 0.01213 | 0.00265 | 0.0153
1638.1 | 0.03331 | 0.01919 | 0.0127 | 0.00264 | 0.01571
1638.15 | 0.03494 | 0.02 | 0.01327 | 0.00263 | 0.01605
1638.2 | 0.03634 | 0.0209 | 0.01384 | 0.00271 | 0.01638
1638.25 | 0.03774 | 0.02172 | 0.01441 | 0.00278 | 0.01663
1638.3 | 0.03905 | 0.02246 | 0.01491 | 0.00286 | 0.01705
1638.35 | 0.04021 | 0.02328 | 0.01548 | 0.00277 | 0.01739
1638.4 | 0.04145 | 0.0241 | 0.01605 | 0.00284 | 0.01756
1638.45 | 0.04278 | 0.02501 | 0.01663 | 0.00284 | 0.01789
1638.5 | 0.04403 | 0.02592 | 0.01712 | 0.00299 | 0.01823
1638.55 | 0.04527 | 0.02683 | 0.01778 | 0.00323 | 0.01857
1638.6 | 0.04628 | 0.02757 | 0.01819 | 0.00331 | 0.01882
1638.65 | 0.04745 | 0.02824 | 0.01869 | 0.00339 | 0.01907
1638.7 | 0.04845 | 0.02898 | 0.01918 | 0.00338 | 0.01924
1638.75 | 0.04954 | 0.02973 | 0.01959 | 0.00345 | 0.01949
1638.8 | 0.05064 | 0.03023 | 0.02001 | 0.00345 | 0.01966
1638.85 | 0.0519 | 0.03098 | 0.02042 | 0.0036 | 0.01983
1638.9 | 0.05325 | 0.03156 | 0.02083 | 0.00376 | 0.02
1638.95 | 0.05452 | 0.03215 | 0.02116 | 0.00392 | 0.02008
1639 | 0.05554 | 0.03256 | 0.02132 | 0.00391 | 0.02008
1639.05 | 0.05665 | 0.03298 | 0.02157 | 0.00399 | 0.02017
1639.1 | 0.05767 | 0.03331 | 0.02165 | 0.00398 | 0.02
1639.15 | 0.05869 | 0.03365 | 0.02189 | 0.00406 | 0.02008
1639.2 | 0.05955 | 0.03381 | 0.02189 | 0.00405 | 0.01983
1639.25 | 0.06023 | 0.0339 | 0.02188 | 0.00429 | 0.01966
1639.3 | 0.06074 | 0.03398 | 0.02187 | 0.00428 | 0.01949
1639.35 | 0.06117 | 0.03406 | 0.02179 | 0.00436 | 0.01932
1639.4 | 0.06117 | 0.03381 | 0.0217 | 0.00435 | 0.01916
1639.45 | 0.06091 | 0.03364 | 0.02144 | 0.00434 | 0.01882
1639.5 | 0.06048 | 0.0333 | 0.02135 | 0.00434 | 0.01857
1639.55 | 0.05997 | 0.03297 | 0.02109 | 0.00433 | 0.01832
1639.6 | 0.05886 | 0.03238 | 0.02084 | 0.00432 | 0.01798
1639.65 | 0.05741 | 0.03171 | 0.0205 | 0.00423 | 0.01773
1639.7 | 0.05596 | 0.03104 | 0.02007 | 0.00414 | 0.01731
1639.75 | 0.05409 | 0.03021 | 0.01973 | 0.00413 | 0.01714
1639.8 | 0.05215 | 0.02937 | 0.01931 | 0.00388 | 0.01681
1639.85 | 0.04995 | 0.02837 | 0.0188 | 0.00387 | 0.01647
1639.9 | 0.0476 | 0.02738 | 0.01821 | 0.00378 | 0.01605
1639.95 | 0.04518 | 0.02638 | 0.01771 | 0.00377 | 0.01572
1640 | 0.04243 | 0.02522 | 0.01712 | 0.00368 | 0.01555
1640.05 | 0.0397 | 0.02398 | 0.01645 | 0.00359 | 0.01513
1640.1 | 0.0369 | 0.02267 | 0.01586 | 0.00359 | 0.01488
1640.15 | 0.03435 | 0.02152 | 0.01528 | 0.0035 | 0.01447
1640.2 | 0.03182 | 0.02037 | 0.01469 | 0.00341 | 0.01413
1640.25 | 0.02914 | 0.01914 | 0.01402 | 0.00332 | 0.0138
1640.3 | 0.02663 | 0.01799 | 0.01336 | 0.00323 | 0.01338
1640.35 | 0.02405 | 0.01677 | 0.01269 | 0.00305 | 0.01305
1640.4 | 0.02148 | 0.01563 | 0.01211 | 0.00296 | 0.01272
1640.45 | 0.01925 | 0.01441 | 0.01153 | 0.00287 | 0.01239
1640.5 | 0.0171 | 0.01336 | 0.01078 | 0.00262 | 0.01205
1640.55 | 0.01536 | 0.01231 | 0.01012 | 0.00253 | 0.01164
1640.6 | 0.01377 | 0.01142 | 0.00954 | 0.00235 | 0.01139
1640.65 | 0.01228 | 0.01061 | 0.00896 | 0.00226 | 0.01106
1640.7 | 0.01094 | 0.00981 | 0.00846 | 0.00209 | 0.01081
1640.75 | 0.00976 | 0.00908 | 0.00788 | 0.002 | 0.01056
1640.8 | 0.00874 | 0.00844 | 0.00747 | 0.00191 | 0.01039
1640.85 | 0.00788 | 0.00788 | 0.00705 | 0.00182 | 0.01023
1640.9 | 0.00734 | 0.00739 | 0.00664 | 0.00173 | 0.01006
1640.95 | 0.00687 | 0.00699 | 0.00631 | 0.00156 | 0.0099
1641 | 0.00632 | 0.00659 | 0.00597 | 0.00147 | 0.00973
1641.05 | 0.00601 | 0.00619 | 0.00572 | 0.00146 | 0.00957
1641.1 | 0.0057 | 0.00587 | 0.00547 | 0.00146 | 0.00949
1641.15 | 0.00538 | 0.00563 | 0.00522 | 0.00137 | 0.00932
1641.2 | 0.00515 | 0.00531 | 0.00506 | 0.00128 | 0.00924
1641.25 | 0.00492 | 0.00515 | 0.00489 | 0.00127 | 0.00916
1641.3 | 0.00476 | 0.00491 | 0.0048 | 0.00126 | 0.00907
1641.35 | 0.00468 | 0.00483 | 0.00455 | 0.00125 | 0.00899
1641.4 | 0.00461 | 0.00459 | 0.00446 | 0.00125 | 0.00891
1641.45 | 0.00453 | 0.00451 | 0.0043 | 0.00124 | 0.00883
1641.5 | 0.00453 | 0.00435 | 0.00421 | 0.00123 | 0.00883
1641.55 | 0.00453 | 0.00427 | 0.0042 | 0.00114 | 0.00883
1641.6 | 0.00453 | 0.00427 | 0.00412 | 0.00122 | 0.00891
1641.65 | 0.00453 | 0.00426 | 0.00411 | 0.00129 | 0.00891
1641.7 | 0.0046 | 0.00426 | 0.00402 | 0.0012 | 0.00891
1641.75 | 0.00468 | 0.00426 | 0.00402 | 0.00128 | 0.00899
1641.8 | 0.00468 | 0.00426 | 0.00393 | 0.00119 | 0.00899
1641.85 | 0.00476 | 0.00426 | 0.00384 | 0.00118 | 0.00899
1641.9 | 0.00491 | 0.00434 | 0.00392 | 0.00126 | 0.00907
1641.95 | 0.00499 | 0.0045 | 0.004 | 0.00125 | 0.00916
1642 | 0.00522 | 0.00457 | 0.00407 | 0.00124 | 0.00924
1642.05 | 0.00522 | 0.00457 | 0.00398 | 0.00123 | 0.00916
1642.1 | 0.00545 | 0.00473 | 0.00406 | 0.00123 | 0.00924
1642.15 | 0.00569 | 0.00489 | 0.00414 | 0.00114 | 0.00924
1642.2 | 0.00592 | 0.00505 | 0.00429 | 0.00113 | 0.00941
1642.25 | 0.00623 | 0.00529 | 0.00445 | 0.0012 | 0.00965
1642.3 | 0.00662 | 0.00552 | 0.00453 | 0.0012 | 0.00974
1642.35 | 0.00709 | 0.00584 | 0.00468 | 0.00127 | 0.00982
1642.4 | 0.00756 | 0.006 | 0.00476 | 0.00118 | 0.00982
1642.45 | 0.00802 | 0.00624 | 0.00492 | 0.00117 | 0.0099
1642.5 | 0.00857 | 0.00648 | 0.00499 | 0.00117 | 0.0099
1642.55 | 0.00912 | 0.0068 | 0.00515 | 0.00116 | 0.01007
1642.6 | 0.00982 | 0.00712 | 0.00539 | 0.00124 | 0.01023
1642.65 | 0.01045 | 0.00736 | 0.00546 | 0.00123 | 0.0104
1642.7 | 0.011 | 0.00759 | 0.00554 | 0.00114 | 0.0104
1642.75 | 0.01178 | 0.00799 | 0.00562 | 0.00113 | 0.01048
1642.8 | 0.01233 | 0.00823 | 0.00569 | 0.00121 | 0.01048
1642.85 | 0.01304 | 0.00839 | 0.00577 | 0.00112 | 0.01057
1642.9 | 0.01367 | 0.00863 | 0.00584 | 0.00103 | 0.01057
1642.95 | 0.01438 | 0.00911 | 0.006 | 0.0011 | 0.01081
1643 | 0.01502 | 0.00919 | 0.00608 | 0.00109 | 0.01081
1643.05 | 0.01565 | 0.00951 | 0.00607 | 0.00109 | 0.0109
1643.1 | 0.0162 | 0.00967 | 0.00615 | 0.00099668 | 0.0109
1643.15 | 0.01676 | 0.00991 | 0.00622 | 0.00098934 | 0.0109
1643.2 | 0.01731 | 0.01007 | 0.0063 | 0.00089951 | 0.0109
1643.25 | 0.01779 | 0.01023 | 0.00637 | 0.00089216 | 0.0109
1643.3 | 0.01819 | 0.01039 | 0.00661 | 0.00088482 | 0.0109
1643.35 | 0.0185 | 0.01039 | 0.00669 | 0.000795 | 0.01082
1643.4 | 0.01866 | 0.01047 | 0.0066 | 0.00078766 | 0.01073
1643.45 | 0.01882 | 0.01039 | 0.00668 | 0.00078031 | 0.01073
1643.5 | 0.01874 | 0.01022 | 0.00659 | 0.00069051 | 0.01048
1643.55 | 0.01874 | 0.01022 | 0.00659 | 0.00076563 | 0.01048
1643.6 | 0.01858 | 0.01006 | 0.0065 | 0.00067582 | 0.0104
1643.65 | 0.01834 | 0.0099 | 0.00641 | 0.00066847 | 0.0104
1643.7 | 0.0181 | 0.00966 | 0.00624 | 0.00057868 | 0.01032
1643.75 | 0.01763 | 0.00942 | 0.00616 | 0.00057134 | 0.01024
1643.8 | 0.01707 | 0.00917 | 0.00607 | 0.00056399 | 0.01024
1643.85 | 0.01635 | 0.00877 | 0.00582 | 0.00039178 | 0.01015
1643.9 | 0.01572 | 0.00845 | 0.00565 | 0.00038444 | 0.01007
1643.95 | 0.01501 | 0.00805 | 0.00548 | 0.00045952 | 0.00999
1644 | 0.0143 | 0.00772 | 0.00531 | 0.00028733 | 0.00991
1644.05 | 0.01351 | 0.0074 | 0.00506 | 0.00027999 | 0.00974
1644.1 | 0.01272 | 0.00708 | 0.00489 | 0.00019024 | 0.00966
1644.15 | 0.01177 | 0.00668 | 0.00464 | 0.0001829 | 0.00958
1644.2 | 0.01083 | 0.0062 | 0.00439 | 9.3163e-05 | 0.00933
1644.25 | 0.00989 | 0.0058 | 0.00431 | 8.582e-05 | 0.00925
1644.3 | 0.0091 | 0.0054 | 0.00398 | 7.8476e-05 | 0.00908
1644.35 | 0.0084 | 0.005 | 0.00381 | 7.1133e-05 | 0.009
1644.4 | 0.00769 | 0.00468 | 0.00364 | 0.00014618 | 0.00883
1644.45 | 0.00699 | 0.00444 | 0.00339 | 0.00013884 | 0.00875
1644.5 | 0.00629 | 0.00412 | 0.00322 | 4.9102e-05 | 0.00867
1644.55 | 0.00566 | 0.0038 | 0.00297 | 0.00012415 | 0.00859
1644.6 | 0.00512 | 0.0034 | 0.00289 | 3.4415e-05 | 0.0085
1644.65 | 0.00458 | 0.00316 | 0.00264 | 2.7071e-05 | 0.00834
1644.7 | 0.00419 | 0.00284 | 0.00247 | 1.9728e-05 | 0.00826
1644.75 | 0.00388 | 0.00276 | 0.00238 | 1.2384e-05 | 0.00826
1644.8 | 0.00364 | 0.0026 | 0.00221 | 8.7433e-05 | 0.00826
1644.85 | 0.00333 | 0.00244 | 0.00205 | 8.0089e-05 | 0.00817
1644.9 | 0.00302 | 0.00228 | 0.00188 | 0.00015515 | 0.00809
1644.95 | 0.00279 | 0.00212 | 0.00171 | 0.00014781 | 0.00809
1645 | 0.00271 | 0.00204 | 0.00162 | 0.00022288 | 0.00809
1645.05 | 0.00263 | 0.00196 | 0.00154 | 0.00029796 | 0.00809
1645.1 | 0.00256 | 0.00196 | 0.00153 | 0.00037306 | 0.00809
1645.15 | 0.00248 | 0.0018 | 0.00128 | 0.00044817 | 0.00809
1645.2 | 0.00248 | 0.00172 | 0.0012 | 0.00052329 | 0.00809
1645.25 | 0.00232 | 0.0018 | 0.00111 | 0.00059842 | 0.00801
1645.3 | 0.00224 | 0.00172 | 0.00102 | 0.00067356 | 0.00809
1645.35 | 0.00224 | 0.00164 | 0.0011 | 0.00074872 | 0.00817
1645.4 | 0.00232 | 0.00156 | 0.00101 | 0.00074138 | 0.00809
1645.45 | 0.0024 | 0.00156 | 0.00109 | 0.00081655 | 0.00817
1645.5 | 0.00232 | 0.00155 | 0.001 | 0.00089173 | 0.00809
1645.55 | 0.00224 | 0.00147 | 0.00099619 | 0.00096692 | 0.00809
1645.6 | 0.00232 | 0.00155 | 0.00099058 | 0.00104 | 0.00818
1645.65 | 0.00224 | 0.00147 | 0.00098496 | 0.00112 | 0.00818
1645.7 | 0.00232 | 0.00155 | 0.00114 | 0.00111 | 0.00818
1645.75 | 0.00232 | 0.00155 | 0.00114 | 0.00127 | 0.00818
1645.8 | 0.00232 | 0.00147 | 0.00113 | 0.00126 | 0.00818
1645.85 | 0.00239 | 0.00147 | 0.00112 | 0.00134 | 0.00809
1645.9 | 0.00232 | 0.00147 | 0.00112 | 0.00141 | 0.00809
1645.95 | 0.00231 | 0.00154 | 0.00103 | 0.00149 | 0.00818
1646 | 0.00231 | 0.00146 | 0.00103 | 0.00156 | 0.00818
1646.05 | 0.00231 | 0.00146 | 0.0011 | 0.00164 | 0.00826
1646.1 | 0.00231 | 0.00138 | 0.00102 | 0.00163 | 0.00818
1646.15 | 0.00224 | 0.0013 | 0.00101 | 0.0017 | 0.00818
1646.2 | 0.00224 | 0.0013 | 0.001 | 0.00178 | 0.00818
1646.25 | 0.00216 | 0.00122 | 0.00091759 | 0.00186 | 0.00818
1646.3 | 0.00216 | 0.00122 | 0.00099289 | 0.00193 | 0.00826
1646.35 | 0.00223 | 0.0013 | 0.00098728 | 0.00201 | 0.00826
1646.4 | 0.00208 | 0.00122 | 0.00090075 | 0.00208 | 0.00818
1646.45 | 0.00208 | 0.00122 | 0.00089514 | 0.00216 | 0.00818
1646.5 | 0.002 | 0.00114 | 0.00088952 | 0.00215 | 0.00826
1646.55 | 0.00192 | 0.00113 | 0.000803 | 0.00214 | 0.00818
1646.6 | 0.00184 | 0.00105 | 0.0007165 | 0.00213 | 0.0081
1646.65 | 0.00184 | 0.00105 | 0.00079177 | 0.00204 | 0.00818
1646.7 | 0.00184 | 0.00105 | 0.00070527 | 0.00212 | 0.00818
1646.75 | 0.00184 | 0.00097194 | 0.00069965 | 0.00211 | 0.00818
1646.8 | 0.00177 | 0.0009708 | 0.00053229 | 0.00219 | 0.0081
1646.85 | 0.00177 | 0.00096966 | 0.00052667 | 0.0021 | 0.0081
1646.9 | 0.00169 | 0.00088935 | 0.00052106 | 0.00201 | 0.00801
1646.95 | 0.00176 | 0.00088821 | 0.00051544 | 0.002 | 0.00801
1647 | 0.00169 | 0.00080791 | 0.00042897 | 0.00199 | 0.00801
1647.05 | 0.00169 | 0.00072762 | 0.00034251 | 0.00199 | 0.00793
1647.1 | 0.00161 | 0.00072648 | 0.0003369 | 0.00206 | 0.00793
1647.15 | 0.00161 | 0.0006462 | 0.00025045 | 0.00214 | 0.00793
1647.2 | 0.00153 | 0.00064506 | 0.00016401 | 0.00213 | 0.00785
1647.25 | 0.00153 | 0.0005648 | 0.00015839 | 0.00212 | 0.00793
1647.3 | 0.00137 | 0.00040544 | 7.1968e-05 | 0.0022 | 0.00785
1647.35 | 0.00137 | 0.0004043 | 6.6354e-05 | 0.00211 | 0.00785
1647.4 | 0.0013 | 0.00032406 | -2.0062e-05 | 0.00218 | 0.00777
1647.45 | 0.00122 | 0.00032292 | -0.00010647 | 0.00226 | 0.00777
1647.5 | 0.00122 | 0.0002427 | -0.00019286 | 0.00217 | 0.00777
1647.55 | 0.00114 | 0.00016249 | -0.00019847 | 0.00224 | 0.0076
1647.6 | 0.00114 | 0.00016135 | -0.00020409 | 0.00232 | 0.0076
1647.65 | 0.00122 | 0.00016021 | -0.0002097 | 0.00256 | 0.00769
1647.7 | 0.00114 | 8.0005e-05 | -0.00021531 | 0.00255 | 0.00752
1647.75 | 0.00106 | -1.8481e-07 | -0.0003017 | 0.00263 | 0.00752
1647.8 | 0.00098408 | -1.3255e-06 | -0.00038806 | 0.0027 | 0.00744
1647.85 | 0.00098362 | 7.6583e-05 | -0.00031292 | 0.00286 | 0.00744
1647.9 | 0.00090597 | -8.2645e-05 | -0.00039929 | 0.00285 | 0.00736
1647.95 | 0.00090551 | -0.00016281 | -0.00040491 | 0.00293 | 0.00736
1648 | 0.00090504 | -0.00016395 | -0.00049127 | 0.00301 | 0.00736
1648.05 | 0.00082741 | -0.00016509 | -0.00041614 | 0.00316 | 0.00736
1648.1 | 0.00090411 | -0.00016624 | -0.00050249 | 0.00324 | 0.00744
1648.15 | 0.00090365 | -0.00016738 | -0.00050811 | 0.00332 | 0.00744
1648.2 | 0.00074885 | -0.00032654 | -0.00067517 | 0.00331 | 0.00736
1648.25 | 0.00074838 | -0.00032768 | -0.00068079 | 0.00347 | 0.00744
1648.3 | 0.00074792 | -0.00040781 | -0.00060568 | 0.00354 | 0.00736
1648.35 | 0.00082462 | -0.00040895 | -0.0006113 | 0.00378 | 0.00736
1648.4 | 0.00074699 | -0.0004101 | -0.00061691 | 0.00386 | 0.00736
1648.45 | 0.00074653 | -0.00033224 | -0.00062253 | 0.0041 | 0.00736
1648.5 | 0.00082322 | -0.00033338 | -0.00062814 | 0.00426 | 0.00744
1648.55 | 0.0007456 | -0.00033452 | -0.00063375 | 0.00442 | 0.00744
1648.6 | 0.00082229 | -0.00033566 | -0.00063937 | 0.00466 | 0.00752
1648.65 | 0.000899 | -0.0002578 | -0.00064498 | 0.00482 | 0.00752
1648.7 | 0.00089854 | -0.00017992 | -0.00048912 | 0.00506 | 0.00761
1648.75 | 0.00105 | -2.2999e-05 | -0.00041398 | 0.00539 | 0.00769
1648.8 | 0.00105 | 5.491e-05 | -0.00033883 | 0.00563 | 0.00777
1648.85 | 0.00105 | 0.0002119 | -0.00034445 | 0.00596 | 0.00785
1648.9 | 0.00113 | 0.00013169 | -0.00035006 | 0.0062 | 0.00794
1648.95 | 0.00113 | 0.00020962 | -0.0002749 | 0.00653 | 0.00802
1649 | 0.0012 | 0.00020848 | -0.00028051 | 0.00677 | 0.0081
1649.05 | 0.00128 | 0.00020734 | -0.00020534 | 0.00709 | 0.00818
1649.1 | 0.00136 | 0.00028528 | -0.00021095 | 0.00751 | 0.00818
1649.15 | 0.00136 | 0.00020506 | -0.00013576 | 0.00783 | 0.00827
1649.2 | 0.00136 | 0.00020392 | -0.00014138 | 0.00824 | 0.00835
1649.25 | 0.00143 | 0.00028186 | -6.618e-05 | 0.00857 | 0.00843
1649.3 | 0.00143 | 0.00028072 | 9.0295e-06 | 0.00898 | 0.00851
1649.35 | 0.00143 | 0.00027958 | 3.4151e-06 | 0.00923 | 0.0086
1649.4 | 0.00151 | 0.00035753 | -2.1993e-06 | 0.00947 | 0.0086
1649.45 | 0.00159 | 0.00043549 | 0.00015738 | 0.00971 | 0.00876
1649.5 | 0.00166 | 0.00051347 | 0.00023619 | 0.01013 | 0.00876
1649.55 | 0.00174 | 0.00059145 | 0.00031501 | 0.01062 | 0.00885
1649.6 | 0.00174 | 0.00059031 | 0.00039384 | 0.01112 | 0.00893
1649.65 | 0.00182 | 0.00074746 | 0.00047268 | 0.01162 | 0.00901
1649.7 | 0.00182 | 0.00082547 | 0.00055154 | 0.01203 | 0.00909
1649.75 | 0.00182 | 0.00082433 | 0.0006304 | 0.01245 | 0.00918
1649.8 | 0.00182 | 0.00082319 | 0.00062835 | 0.01295 | 0.00918
1649.85 | 0.00181 | 0.00090122 | 0.0006263 | 0.01344 | 0.00926
1649.9 | 0.00189 | 0.00090008 | 0.00078612 | 0.01411 | 0.00934
1649.95 | 0.00189 | 0.00097812 | 0.00086502 | 0.01487 | 0.00943
1650 | 0.00197 | 0.00097698 | 0.00078202 | 0.01554 | 0.00951
1650.05 | 0.00189 | 0.00089666 | 0.00086092 | 0.01612 | 0.00959
1650.1 | 0.00189 | 0.0009747 | 0.00093983 | 0.01663 | 0.00967
1650.15 | 0.00197 | 0.00105 | 0.00093778 | 0.01721 | 0.00976
1650.2 | 0.00197 | 0.00105 | 0.00093573 | 0.01789 | 0.00976
1650.25 | 0.00197 | 0.00097128 | 0.00085272 | 0.01856 | 0.00976
1650.3 | 0.00189 | 0.00089096 | 0.00085067 | 0.01932 | 0.00976
1650.35 | 0.00181 | 0.00088982 | 0.00076766 | 0.01991 | 0.00967
1650.4 | 0.00181 | 0.00088868 | 0.00084656 | 0.02042 | 0.00976
1650.45 | 0.00173 | 0.00088753 | 0.00076357 | 0.02092 | 0.00976
1650.5 | 0.00181 | 0.00096557 | 0.00084247 | 0.02134 | 0.00984
1650.55 | 0.00173 | 0.00088525 | 0.00075946 | 0.02177 | 0.00976
1650.6 | 0.00173 | 0.00096329 | 0.00083836 | 0.02227 | 0.00968
1650.65 | 0.00173 | 0.00088297 | 0.00083631 | 0.02278 | 0.00968
1650.7 | 0.00157 | 0.00080266 | 0.00091522 | 0.0232 | 0.00968
1650.75 | 0.00157 | 0.00080152 | 0.00091318 | 0.02363 | 0.00968
1650.8 | 0.0015 | 0.00087955 | 0.0009921 | 0.02388 | 0.00976
1650.85 | 0.0015 | 0.00087841 | 0.00099005 | 0.02421 | 0.00984
1650.9 | 0.00142 | 0.00087727 | 0.00107 | 0.02455 | 0.00984
1650.95 | 0.00142 | 0.00079696 | 0.00098595 | 0.02497 | 0.00984
1651 | 0.00142 | 0.00087499 | 0.00106 | 0.02523 | 0.00992
1651.05 | 0.00134 | 0.00071552 | 0.00098185 | 0.02556 | 0.00984
1651.1 | 0.00126 | 0.00071438 | 0.00106 | 0.02581 | 0.00992
1651.15 | 0.00126 | 0.00071324 | 0.00106 | 0.02607 | 0.01001
1651.2 | 0.00103 | 0.0007121 | 0.0009757 | 0.02632 | 0.00993
1651.25 | 0.00103 | 0.00079011 | 0.00097365 | 0.02648 | 0.01001
1651.3 | 0.00095156 | 0.00078897 | 0.0009716 | 0.02665 | 0.01009
1651.35 | 0.00103 | 0.000867 | 0.00113 | 0.02682 | 0.01034
1651.4 | 0.00103 | 0.00094504 | 0.00121 | 0.02689 | 0.01034
1651.45 | 0.00103 | 0.00102 | 0.00121 | 0.02689 | 0.01042
1651.5 | 0.00087252 | 0.00102 | 0.00129 | 0.02697 | 0.01051
1651.55 | 0.00087205 | 0.00102 | 0.00137 | 0.02696 | 0.01067
1651.6 | 0.00087159 | 0.0011 | 0.00145 | 0.02695 | 0.01067
1651.65 | 0.00087112 | 0.0011 | 0.00144 | 0.02694 | 0.01075
1651.7 | 0.00087066 | 0.0011 | 0.00152 | 0.02668 | 0.01084
1651.75 | 0.00094738 | 0.00117 | 0.0016 | 0.0265 | 0.011
1651.8 | 0.00102 | 0.00125 | 0.0016 | 0.02632 | 0.01109
1651.85 | 0.00102 | 0.00125 | 0.00176 | 0.02596 | 0.01117
1651.9 | 0.00094598 | 0.00133 | 0.00176 | 0.02578 | 0.01117
1651.95 | 0.00094552 | 0.00125 | 0.00184 | 0.02543 | 0.01134
1652 | 0.00102 | 0.00133 | 0.00192 | 0.02516 | 0.01142
1652.05 | 0.00118 | 0.00148 | 0.00216 | 0.02473 | 0.01167
1652.1 | 0.00118 | 0.00156 | 0.00224 | 0.0242 | 0.01175
1652.15 | 0.00125 | 0.0018 | 0.0024 | 0.02368 | 0.012
1652.2 | 0.00133 | 0.00188 | 0.00256 | 0.02315 | 0.01217
1652.25 | 0.00141 | 0.00204 | 0.00272 | 0.02272 | 0.01233
1652.3 | 0.00148 | 0.00219 | 0.00296 | 0.02219 | 0.01258
1652.35 | 0.00148 | 0.00227 | 0.00312 | 0.02176 | 0.01275
1652.4 | 0.00164 | 0.00259 | 0.00336 | 0.02124 | 0.013
1652.45 | 0.00171 | 0.00275 | 0.0036 | 0.02072 | 0.01333
1652.5 | 0.00179 | 0.0029 | 0.00385 | 0.02011 | 0.01358
1652.55 | 0.00187 | 0.00314 | 0.00417 | 0.0195 | 0.01391
1652.6 | 0.00202 | 0.00338 | 0.00441 | 0.01898 | 0.01417
1652.65 | 0.00225 | 0.00369 | 0.00474 | 0.01838 | 0.0145
1652.7 | 0.00233 | 0.00385 | 0.00506 | 0.01778 | 0.01475
1652.75 | 0.00248 | 0.00417 | 0.00538 | 0.01726 | 0.01508
1652.8 | 0.00256 | 0.00441 | 0.00571 | 0.01674 | 0.0155
1652.85 | 0.00272 | 0.00473 | 0.00603 | 0.01614 | 0.01584
1652.9 | 0.00295 | 0.00512 | 0.00652 | 0.01554 | 0.01625
1652.95 | 0.00318 | 0.00544 | 0.00676 | 0.01502 | 0.01659
1653 | 0.00333 | 0.00576 | 0.00725 | 0.01459 | 0.01701
1653.05 | 0.00357 | 0.00608 | 0.00758 | 0.01416 | 0.01726
1653.1 | 0.00372 | 0.0064 | 0.0079 | 0.01373 | 0.01751
1653.15 | 0.0038 | 0.00672 | 0.0084 | 0.01338 | 0.01776
1653.2 | 0.00395 | 0.00719 | 0.00889 | 0.01304 | 0.01818
1653.25 | 0.00426 | 0.00783 | 0.00946 | 0.01269 | 0.01869
1653.3 | 0.00449 | 0.00831 | 0.01003 | 0.01226 | 0.01919
1653.35 | 0.00473 | 0.00896 | 0.01069 | 0.01192 | 0.0197
1653.4 | 0.00504 | 0.00944 | 0.01126 | 0.01166 | 0.02012
1653.45 | 0.00519 | 0.01008 | 0.01184 | 0.01131 | 0.02054
1653.5 | 0.0055 | 0.0108 | 0.01258 | 0.01097 | 0.02105
1653.55 | 0.00597 | 0.01161 | 0.01341 | 0.01054 | 0.02155
1653.6 | 0.00644 | 0.01274 | 0.0144 | 0.0102 | 0.02223
1653.65 | 0.00698 | 0.01379 | 0.01531 | 0.00985 | 0.02299
1653.7 | 0.00761 | 0.01492 | 0.01614 | 0.00959 | 0.02367
1653.75 | 0.00831 | 0.01606 | 0.01697 | 0.00925 | 0.02426
1653.8 | 0.00901 | 0.0172 | 0.01788 | 0.00899 | 0.02477
1653.85 | 0.00987 | 0.01858 | 0.0188 | 0.00865 | 0.02537
1653.9 | 0.01097 | 0.02014 | 0.0198 | 0.00831 | 0.02605
1653.95 | 0.01223 | 0.02178 | 0.02089 | 0.00805 | 0.02673
1654 | 0.01373 | 0.02334 | 0.02206 | 0.00787 | 0.0275
1654.05 | 0.01515 | 0.02499 | 0.02315 | 0.00761 | 0.02809
1654.1 | 0.01666 | 0.02647 | 0.02408 | 0.00744 | 0.02861
1654.15 | 0.01824 | 0.02788 | 0.02484 | 0.00727 | 0.02912
1654.2 | 0.01984 | 0.02921 | 0.02576 | 0.00709 | 0.02955
1654.25 | 0.02184 | 0.03079 | 0.02669 | 0.007 | 0.02998
1654.3 | 0.02416 | 0.03246 | 0.02763 | 0.00674 | 0.03049
1654.35 | 0.02674 | 0.03406 | 0.02856 | 0.00657 | 0.03101
1654.4 | 0.02933 | 0.03574 | 0.02941 | 0.00656 | 0.03144
1654.45 | 0.03193 | 0.03725 | 0.03034 | 0.00639 | 0.03187
1654.5 | 0.03447 | 0.03852 | 0.03102 | 0.00638 | 0.03213
1654.55 | 0.03709 | 0.04004 | 0.0317 | 0.00637 | 0.03247
1654.6 | 0.03989 | 0.0414 | 0.03239 | 0.00628 | 0.03282
1654.65 | 0.04304 | 0.04285 | 0.03307 | 0.00619 | 0.03325
1654.7 | 0.04654 | 0.0443 | 0.03375 | 0.0061 | 0.03351
1654.75 | 0.04998 | 0.04584 | 0.03444 | 0.00601 | 0.03385
1654.8 | 0.05336 | 0.04712 | 0.03504 | 0.006 | 0.03411
1654.85 | 0.05641 | 0.04824 | 0.03547 | 0.00608 | 0.03437
1654.9 | 0.05948 | 0.04936 | 0.03589 | 0.00599 | 0.03463
1654.95 | 0.06257 | 0.05022 | 0.03624 | 0.00598 | 0.0348
1655 | 0.06611 | 0.05117 | 0.03649 | 0.00605 | 0.03497
1655.05 | 0.06976 | 0.05212 | 0.03675 | 0.00596 | 0.03515
1655.1 | 0.07325 | 0.0529 | 0.03692 | 0.00596 | 0.03523
1655.15 | 0.07677 | 0.05359 | 0.03709 | 0.00586 | 0.03523
1655.2 | 0.07986 | 0.05403 | 0.03718 | 0.00586 | 0.03532
1655.25 | 0.08271 | 0.05437 | 0.03717 | 0.00593 | 0.03532
1655.3 | 0.08548 | 0.05463 | 0.03708 | 0.00584 | 0.03532
1655.35 | 0.08808 | 0.05472 | 0.03682 | 0.00592 | 0.03532
1655.4 | 0.09033 | 0.05446 | 0.03656 | 0.00583 | 0.03506
1655.45 | 0.09214 | 0.05402 | 0.03613 | 0.00599 | 0.03489
1655.5 | 0.09368 | 0.0535 | 0.03561 | 0.00606 | 0.03472
1655.55 | 0.09432 | 0.05272 | 0.03509 | 0.00597 | 0.03437
1655.6 | 0.09441 | 0.05185 | 0.03449 | 0.00597 | 0.0342
1655.65 | 0.09423 | 0.05081 | 0.03389 | 0.00596 | 0.03385
1655.7 | 0.0935 | 0.0496 | 0.03311 | 0.00603 | 0.03359
1655.75 | 0.09169 | 0.04813 | 0.03217 | 0.00611 | 0.03316
1655.8 | 0.08934 | 0.04641 | 0.03105 | 0.0061 | 0.03265
1655.85 | 0.08655 | 0.04461 | 0.03011 | 0.00618 | 0.03213
1655.9 | 0.0835 | 0.04282 | 0.02909 | 0.00609 | 0.03161
1655.95 | 0.08012 | 0.04103 | 0.02798 | 0.00616 | 0.03118
1656 | 0.0765 | 0.03933 | 0.02705 | 0.00616 | 0.03067
1656.05 | 0.07281 | 0.03755 | 0.02611 | 0.00615 | 0.03024
1656.1 | 0.06844 | 0.03553 | 0.0251 | 0.00606 | 0.02973
1656.15 | 0.06385 | 0.0336 | 0.024 | 0.00605 | 0.02921
1656.2 | 0.05913 | 0.0315 | 0.02281 | 0.00613 | 0.02861
1656.25 | 0.05436 | 0.0295 | 0.02172 | 0.00595 | 0.02802
1656.3 | 0.05005 | 0.02767 | 0.02071 | 0.00603 | 0.0275
1656.35 | 0.04603 | 0.02593 | 0.01979 | 0.00602 | 0.02691
1656.4 | 0.04211 | 0.02427 | 0.01886 | 0.00602 | 0.02631
1656.45 | 0.03831 | 0.0227 | 0.01803 | 0.00601 | 0.0258
1656.5 | 0.03461 | 0.02122 | 0.01711 | 0.00592 | 0.02529
1656.55 | 0.03094 | 0.01967 | 0.01619 | 0.00583 | 0.02469
1656.6 | 0.02753 | 0.01827 | 0.01527 | 0.00582 | 0.0241
1656.65 | 0.0247 | 0.01697 | 0.01452 | 0.00581 | 0.02359
1656.7 | 0.02221 | 0.01583 | 0.01386 | 0.0058 | 0.02317
1656.75 | 0.02005 | 0.01485 | 0.01327 | 0.0058 | 0.02274
1656.8 | 0.01806 | 0.01388 | 0.01261 | 0.00579 | 0.02232
1656.85 | 0.01631 | 0.01315 | 0.01211 | 0.00562 | 0.02198
1656.9 | 0.01465 | 0.01226 | 0.01162 | 0.00561 | 0.02165
1656.95 | 0.01307 | 0.01153 | 0.01104 | 0.00552 | 0.02131
1657 | 0.01173 | 0.01088 | 0.01054 | 0.00559 | 0.02089
1657.05 | 0.01071 | 0.01024 | 0.01013 | 0.0055 | 0.02055
1657.1 | 0.00977 | 0.00967 | 0.00979 | 0.0055 | 0.0203
1657.15 | 0.0089 | 0.00903 | 0.0093 | 0.00549 | 0.01996
1657.2 | 0.00828 | 0.00855 | 0.00897 | 0.00531 | 0.01962
1657.25 | 0.00757 | 0.00814 | 0.00847 | 0.00522 | 0.0192
1657.3 | 0.00679 | 0.00766 | 0.00814 | 0.00513 | 0.01887
1657.35 | 0.00632 | 0.00742 | 0.00781 | 0.00512 | 0.01853
1657.4 | 0.00586 | 0.00694 | 0.0074 | 0.00503 | 0.01828
1657.45 | 0.00547 | 0.00662 | 0.00707 | 0.00486 | 0.01794
1657.5 | 0.00523 | 0.0063 | 0.00682 | 0.00485 | 0.01769
1657.55 | 0.00484 | 0.00598 | 0.00658 | 0.00468 | 0.01735
1657.6 | 0.00453 | 0.00573 | 0.00625 | 0.00467 | 0.01702
1657.65 | 0.00422 | 0.00541 | 0.00608 | 0.00458 | 0.01677
1657.7 | 0.00407 | 0.00533 | 0.00592 | 0.00441 | 0.0166
1657.75 | 0.00375 | 0.00517 | 0.00575 | 0.00432 | 0.01635
1657.8 | 0.00352 | 0.00493 | 0.00558 | 0.00414 | 0.01618
1657.85 | 0.00337 | 0.00477 | 0.00542 | 0.00422 | 0.01602
1657.9 | 0.00313 | 0.00453 | 0.00525 | 0.00413 | 0.01585
1657.95 | 0.00313 | 0.00453 | 0.00525 | 0.00412 | 0.01577
1658 | 0.0029 | 0.00437 | 0.00509 | 0.00403 | 0.01551
1658.05 | 0.00274 | 0.00429 | 0.00508 | 0.00394 | 0.01535
1658.1 | 0.00267 | 0.00421 | 0.005 | 0.00385 | 0.01535
1658.15 | 0.00259 | 0.00413 | 0.00492 | 0.00376 | 0.01518
1658.2 | 0.00259 | 0.00413 | 0.00483 | 0.00375 | 0.01518
1658.25 | 0.00243 | 0.00404 | 0.00483 | 0.00374 | 0.01518
1658.3 | 0.00243 | 0.00404 | 0.00483 | 0.00365 | 0.0151
1658.35 | 0.00251 | 0.00412 | 0.00483 | 0.00364 | 0.01501
1658.4 | 0.00251 | 0.00404 | 0.00483 | 0.00355 | 0.01493
1658.45 | 0.00251 | 0.00412 | 0.0049 | 0.00355 | 0.01485
1658.5 | 0.00251 | 0.00412 | 0.0049 | 0.00337 | 0.01485
1658.55 | 0.00266 | 0.00428 | 0.00498 | 0.00337 | 0.01493
1658.6 | 0.00274 | 0.00428 | 0.00498 | 0.00336 | 0.01485
1658.65 | 0.00282 | 0.00435 | 0.00506 | 0.00327 | 0.01485
1658.7 | 0.00289 | 0.00451 | 0.00506 | 0.00326 | 0.01493
1658.75 | 0.00297 | 0.00459 | 0.00522 | 0.00309 | 0.01485
1658.8 | 0.00312 | 0.00475 | 0.0053 | 0.00308 | 0.01485
1658.85 | 0.0032 | 0.00475 | 0.0053 | 0.00316 | 0.01477
1658.9 | 0.00328 | 0.00491 | 0.00529 | 0.00315 | 0.01477
1658.95 | 0.00351 | 0.00507 | 0.00546 | 0.00306 | 0.01485
1659 | 0.00367 | 0.00522 | 0.00545 | 0.00313 | 0.01477
1659.05 | 0.0039 | 0.00538 | 0.00553 | 0.00321 | 0.01485
1659.1 | 0.00413 | 0.00554 | 0.00561 | 0.0032 | 0.01477
1659.15 | 0.00436 | 0.00586 | 0.00569 | 0.00328 | 0.01493
1659.2 | 0.00475 | 0.0061 | 0.00585 | 0.00327 | 0.01502
1659.25 | 0.00506 | 0.00626 | 0.00593 | 0.00335 | 0.01493
1659.3 | 0.00537 | 0.0065 | 0.00593 | 0.00359 | 0.01493
1659.35 | 0.00568 | 0.00665 | 0.00601 | 0.00358 | 0.01493
1659.4 | 0.00623 | 0.00697 | 0.00617 | 0.00357 | 0.01502
1659.45 | 0.00662 | 0.00721 | 0.00625 | 0.00357 | 0.0151
1659.5 | 0.00701 | 0.00737 | 0.00633 | 0.00373 | 0.0151
1659.55 | 0.00747 | 0.00761 | 0.00641 | 0.0038 | 0.01518
1659.6 | 0.00794 | 0.00785 | 0.00641 | 0.00388 | 0.0151
1659.65 | 0.00841 | 0.00809 | 0.00657 | 0.00395 | 0.01518
1659.7 | 0.0088 | 0.00817 | 0.00657 | 0.00395 | 0.01518
1659.75 | 0.00919 | 0.00833 | 0.00665 | 0.00411 | 0.01518
1659.8 | 0.00951 | 0.00841 | 0.00657 | 0.0041 | 0.0151
1659.85 | 0.00982 | 0.00857 | 0.00656 | 0.00417 | 0.0151
1659.9 | 0.01013 | 0.00865 | 0.00656 | 0.00425 | 0.01519
1659.95 | 0.01021 | 0.00856 | 0.00648 | 0.00433 | 0.01502
1660 | 0.01052 | 0.00864 | 0.00639 | 0.00457 | 0.0151
1660.05 | 0.01068 | 0.00872 | 0.00639 | 0.00456 | 0.0151
1660.1 | 0.01076 | 0.00872 | 0.00639 | 0.00464 | 0.0151
1660.15 | 0.01076 | 0.00864 | 0.00631 | 0.0048 | 0.0151
1660.2 | 0.01068 | 0.00856 | 0.00614 | 0.00487 | 0.01502
1660.25 | 0.0106 | 0.00848 | 0.00606 | 0.00495 | 0.01494
1660.3 | 0.01036 | 0.0084 | 0.00589 | 0.00503 | 0.01494
1660.35 | 0.01021 | 0.00831 | 0.00581 | 0.0051 | 0.01494
1660.4 | 0.00997 | 0.00823 | 0.00572 | 0.00518 | 0.01494
1660.45 | 0.00973 | 0.00807 | 0.00564 | 0.00534 | 0.01494
1660.5 | 0.00942 | 0.00791 | 0.00556 | 0.00541 | 0.01494
1660.55 | 0.00895 | 0.00775 | 0.00547 | 0.00549 | 0.01477
1660.6 | 0.00856 | 0.00751 | 0.00531 | 0.00565 | 0.01477
1660.65 | 0.00809 | 0.00726 | 0.00514 | 0.00581 | 0.01469
1660.7 | 0.0077 | 0.00702 | 0.00506 | 0.00597 | 0.01477
1660.75 | 0.00723 | 0.00678 | 0.00489 | 0.00613 | 0.01469
1660.8 | 0.00676 | 0.00654 | 0.00481 | 0.00629 | 0.01469
1660.85 | 0.00637 | 0.00622 | 0.00464 | 0.00653 | 0.01469
1660.9 | 0.0059 | 0.00598 | 0.00448 | 0.00669 | 0.01452
1660.95 | 0.00551 | 0.00574 | 0.00439 | 0.00694 | 0.01444
1661 | 0.00497 | 0.00542 | 0.00423 | 0.0071 | 0.01435
1661.05 | 0.00458 | 0.0051 | 0.00415 | 0.00751 | 0.01435
1661.1 | 0.00419 | 0.00486 | 0.00398 | 0.00775 | 0.01427
1661.15 | 0.0038 | 0.00454 | 0.00382 | 0.008 | 0.0141
1661.2 | 0.00341 | 0.0043 | 0.00373 | 0.00824 | 0.0141
1661.25 | 0.0031 | 0.00406 | 0.00357 | 0.0084 | 0.01394
1661.3 | 0.00295 | 0.0039 | 0.00348 | 0.00865 | 0.01394
1661.35 | 0.00271 | 0.00358 | 0.00332 | 0.00897 | 0.01385
1661.4 | 0.0024 | 0.00334 | 0.00324 | 0.0093 | 0.01369
1661.45 | 0.00225 | 0.00318 | 0.00315 | 0.00963 | 0.0136
1661.5 | 0.00194 | 0.00286 | 0.00299 | 0.00988 | 0.01344
1661.55 | 0.00186 | 0.00278 | 0.0029 | 0.01021 | 0.01352
1661.6 | 0.00178 | 0.00262 | 0.00282 | 0.01037 | 0.01344
1661.65 | 0.00171 | 0.00254 | 0.00282 | 0.01061 | 0.01344
1661.7 | 0.00163 | 0.00245 | 0.00265 | 0.01086 | 0.01336
1661.75 | 0.00155 | 0.00222 | 0.00257 | 0.01119 | 0.01327
1661.8 | 0.00139 | 0.00213 | 0.00249 | 0.01152 | 0.01319
1661.85 | 0.00132 | 0.00205 | 0.00232 | 0.01177 | 0.01311
1661.9 | 0.00124 | 0.00197 | 0.00232 | 0.0121 | 0.01311
1661.95 | 0.00116 | 0.00189 | 0.00232 | 0.01226 | 0.01311
1662 | 0.00108 | 0.00173 | 0.00215 | 0.01259 | 0.01302
1662.05 | 0.00108 | 0.00173 | 0.00215 | 0.01284 | 0.01302
1662.1 | 0.00101 | 0.00157 | 0.00207 | 0.013 | 0.01294
1662.15 | 0.00092793 | 0.00149 | 0.00199 | 0.01333 | 0.01294
1662.2 | 0.00085027 | 0.00141 | 0.0019 | 0.01358 | 0.01277
1662.25 | 0.00077263 | 0.00133 | 0.0019 | 0.01374 | 0.01277
1662.3 | 0.00077216 | 0.00125 | 0.00182 | 0.01399 | 0.01277
1662.35 | 0.00069452 | 0.00117 | 0.00182 | 0.01423 | 0.01269
1662.4 | 0.00069406 | 0.00109 | 0.00181 | 0.0144 | 0.01269
1662.45 | 0.00053928 | 0.00093057 | 0.00173 | 0.01464 | 0.01253
1662.5 | 0.00053882 | 0.00085022 | 0.00173 | 0.01481 | 0.01253
1662.55 | 0.00061551 | 0.00092829 | 0.00181 | 0.01514 | 0.01261
1662.6 | 0.00046075 | 0.00092715 | 0.00181 | 0.0153 | 0.01261
1662.65 | 0.00053742 | 0.00092601 | 0.0018 | 0.01555 | 0.01253
1662.7 | 0.00045982 | 0.001 | 0.00188 | 0.01571 | 0.01261
1662.75 | 0.00045935 | 0.001 | 0.00196 | 0.01587 | 0.01269
1662.8 | 0.00038176 | 0.001 | 0.00188 | 0.01612 | 0.01269
1662.85 | 0.00030417 | 0.001 | 0.00196 | 0.01637 | 0.01278
1662.9 | 0.00038083 | 0.00108 | 0.00204 | 0.01653 | 0.01278
1662.95 | 0.00038037 | 0.00099839 | 0.00203 | 0.01661 | 0.01286
1663 | 0.0003799 | 0.00116 | 0.00211 | 0.01686 | 0.01311
1663.05 | 0.00037944 | 0.00115 | 0.00195 | 0.01694 | 0.01311
1663.1 | 0.00037897 | 0.00115 | 0.00195 | 0.01702 | 0.01311
1663.15 | 0.00037851 | 0.00115 | 0.00186 | 0.01726 | 0.01311
1663.2 | 0.00037804 | 0.00123 | 0.00194 | 0.01734 | 0.01328
1663.25 | 0.00037758 | 0.00123 | 0.00194 | 0.01768 | 0.01336
1663.3 | 0.00045424 | 0.00139 | 0.00194 | 0.01784 | 0.01344
1663.35 | 0.00053092 | 0.00146 | 0.00202 | 0.01792 | 0.01353
1663.4 | 0.00060761 | 0.00154 | 0.00202 | 0.01808 | 0.01353
1663.45 | 0.0006843 | 0.0017 | 0.0021 | 0.01824 | 0.01369
1663.5 | 0.00076101 | 0.00178 | 0.00209 | 0.01841 | 0.01369
1663.55 | 0.00083773 | 0.00186 | 0.00217 | 0.01849 | 0.01378
1663.6 | 0.00083727 | 0.00186 | 0.00225 | 0.01874 | 0.01386
1663.65 | 0.0008368 | 0.00201 | 0.00233 | 0.0189 | 0.01394
1663.7 | 0.00099073 | 0.00209 | 0.00249 | 0.01898 | 0.01419
1663.75 | 0.00099027 | 0.00209 | 0.00257 | 0.01923 | 0.01419
1663.8 | 0.00107 | 0.00217 | 0.00265 | 0.01922 | 0.01428
1663.85 | 0.00114 | 0.00225 | 0.00273 | 0.0193 | 0.01444
1663.9 | 0.00114 | 0.00225 | 0.00281 | 0.01946 | 0.01453
1663.95 | 0.00114 | 0.00232 | 0.00289 | 0.01971 | 0.01461
1664 | 0.00114 | 0.00232 | 0.00289 | 0.01988 | 0.01469
1664.05 | 0.00122 | 0.0024 | 0.00305 | 0.02004 | 0.01478
1664.1 | 0.00122 | 0.00248 | 0.00304 | 0.02029 | 0.01486
1664.15 | 0.00122 | 0.00256 | 0.0032 | 0.02037 | 0.01503
1664.2 | 0.00122 | 0.00272 | 0.00328 | 0.02045 | 0.01511
1664.25 | 0.00129 | 0.00287 | 0.00328 | 0.02061 | 0.0152
1664.3 | 0.00137 | 0.00295 | 0.00344 | 0.02078 | 0.01536
1664.35 | 0.00145 | 0.00319 | 0.00352 | 0.02111 | 0.01553
1664.4 | 0.00145 | 0.00319 | 0.00368 | 0.02128 | 0.0157
1664.45 | 0.00152 | 0.00343 | 0.00384 | 0.02144 | 0.01587
1664.5 | 0.0016 | 0.00358 | 0.00409 | 0.02161 | 0.01603
1664.55 | 0.00176 | 0.00382 | 0.00425 | 0.02177 | 0.01628
1664.6 | 0.00183 | 0.00398 | 0.00441 | 0.02194 | 0.01645
1664.65 | 0.00191 | 0.00414 | 0.00465 | 0.02219 | 0.0167
1664.7 | 0.00206 | 0.00438 | 0.00489 | 0.02252 | 0.01687
1664.75 | 0.00222 | 0.00461 | 0.00522 | 0.02277 | 0.01729
1664.8 | 0.00229 | 0.00493 | 0.00554 | 0.02294 | 0.01754
1664.85 | 0.00245 | 0.00517 | 0.00579 | 0.02328 | 0.01779
1664.9 | 0.0026 | 0.00541 | 0.00611 | 0.02344 | 0.01805
1664.95 | 0.00276 | 0.00581 | 0.00627 | 0.02387 | 0.01821
1665 | 0.00299 | 0.00605 | 0.0066 | 0.02412 | 0.01847
1665.05 | 0.00322 | 0.00628 | 0.00684 | 0.02437 | 0.0188
1665.1 | 0.00338 | 0.0066 | 0.00717 | 0.02471 | 0.01914
1665.15 | 0.00369 | 0.00692 | 0.00757 | 0.02513 | 0.01947
1665.2 | 0.004 | 0.00732 | 0.0079 | 0.02539 | 0.01973
1665.25 | 0.00431 | 0.00764 | 0.00815 | 0.02581 | 0.02006
1665.3 | 0.00454 | 0.00796 | 0.00839 | 0.02624 | 0.02023
1665.35 | 0.00485 | 0.00828 | 0.00872 | 0.02667 | 0.02049
1665.4 | 0.00524 | 0.00876 | 0.00896 | 0.02701 | 0.02074
1665.45 | 0.0057 | 0.00916 | 0.00937 | 0.02743 | 0.02108
1665.5 | 0.00617 | 0.00964 | 0.00978 | 0.02795 | 0.02141
1665.55 | 0.00656 | 0.01004 | 0.01011 | 0.02846 | 0.02167
1665.6 | 0.00703 | 0.01061 | 0.01043 | 0.02898 | 0.02201
1665.65 | 0.0075 | 0.01109 | 0.01076 | 0.02941 | 0.02218
1665.7 | 0.00789 | 0.01157 | 0.01117 | 0.02992 | 0.02251
1665.75 | 0.00835 | 0.01197 | 0.0115 | 0.03044 | 0.02277
1665.8 | 0.00898 | 0.01254 | 0.01183 | 0.03096 | 0.02294
1665.85 | 0.00953 | 0.0131 | 0.01224 | 0.03147 | 0.02328
1665.9 | 0.01008 | 0.01359 | 0.01249 | 0.03208 | 0.02353
1665.95 | 0.01055 | 0.01399 | 0.01281 | 0.03269 | 0.0237
1666 | 0.0111 | 0.01448 | 0.01314 | 0.03329 | 0.02395
1666.05 | 0.01157 | 0.01496 | 0.01347 | 0.0339 | 0.02421
1666.1 | 0.01204 | 0.01537 | 0.0138 | 0.03451 | 0.02438
1666.15 | 0.01251 | 0.01586 | 0.01405 | 0.03512 | 0.02463
1666.2 | 0.01306 | 0.01626 | 0.01438 | 0.0359 | 0.0248
1666.25 | 0.01354 | 0.01675 | 0.01463 | 0.03669 | 0.02514
1666.3 | 0.01401 | 0.01724 | 0.01496 | 0.03739 | 0.02531
1666.35 | 0.0144 | 0.01764 | 0.0152 | 0.03827 | 0.02557
1666.4 | 0.01464 | 0.01797 | 0.01553 | 0.03897 | 0.02574
1666.45 | 0.01496 | 0.0183 | 0.01587 | 0.03985 | 0.02591
1666.5 | 0.01527 | 0.01878 | 0.0162 | 0.04056 | 0.02617
1666.55 | 0.01543 | 0.01911 | 0.01644 | 0.04171 | 0.02642
1666.6 | 0.01559 | 0.01944 | 0.01669 | 0.04277 | 0.02659
1666.65 | 0.01567 | 0.01968 | 0.01694 | 0.04393 | 0.02668
1666.7 | 0.01575 | 0.01993 | 0.01719 | 0.04499 | 0.02693
1666.75 | 0.01567 | 0.02017 | 0.01735 | 0.04606 | 0.02702
1666.8 | 0.01551 | 0.02025 | 0.0176 | 0.04713 | 0.0271
1666.85 | 0.01535 | 0.02041 | 0.01777 | 0.04821 | 0.02736
1666.9 | 0.01519 | 0.02049 | 0.01793 | 0.04956 | 0.02744
1666.95 | 0.01511 | 0.02066 | 0.01818 | 0.051 | 0.02779
1667 | 0.01487 | 0.02074 | 0.01834 | 0.05235 | 0.02796
1667.05 | 0.01456 | 0.02074 | 0.01859 | 0.05389 | 0.02804
1667.1 | 0.01432 | 0.02074 | 0.01867 | 0.05498 | 0.02821
1667.15 | 0.01408 | 0.02074 | 0.01884 | 0.05616 | 0.02839
1667.2 | 0.01392 | 0.02073 | 0.01892 | 0.05752 | 0.02856
1667.25 | 0.01368 | 0.02081 | 0.01909 | 0.0588 | 0.02864
1667.3 | 0.0136 | 0.02081 | 0.01925 | 0.06045 | 0.0289
1667.35 | 0.01353 | 0.02073 | 0.01933 | 0.06192 | 0.02907
1667.4 | 0.01337 | 0.02065 | 0.01942 | 0.06348 | 0.02916
1667.45 | 0.01329 | 0.02065 | 0.01958 | 0.06496 | 0.02941
1667.5 | 0.01313 | 0.02056 | 0.01958 | 0.06635 | 0.02941
1667.55 | 0.01313 | 0.02056 | 0.01958 | 0.06774 | 0.0295
1667.6 | 0.01305 | 0.02048 | 0.01958 | 0.06913 | 0.02967
1667.65 | 0.01313 | 0.02048 | 0.01974 | 0.07063 | 0.02993
1667.7 | 0.01305 | 0.02031 | 0.01982 | 0.07212 | 0.0301
1667.75 | 0.01305 | 0.02023 | 0.0199 | 0.07362 | 0.03027
1667.8 | 0.01305 | 0.02015 | 0.02007 | 0.07503 | 0.03053
1667.85 | 0.01289 | 0.02006 | 0.02007 | 0.07616 | 0.03061
1667.9 | 0.01281 | 0.02006 | 0.02007 | 0.07739 | 0.0307
1667.95 | 0.01273 | 0.01998 | 0.02023 | 0.07852 | 0.03087
1668 | 0.01257 | 0.01998 | 0.02031 | 0.07965 | 0.03104
1668.05 | 0.01249 | 0.01989 | 0.02039 | 0.08079 | 0.03139
1668.1 | 0.01234 | 0.01965 | 0.02048 | 0.08193 | 0.03156
1668.15 | 0.0121 | 0.01965 | 0.02064 | 0.08288 | 0.03173
1668.2 | 0.01178 | 0.01948 | 0.02064 | 0.08393 | 0.0319
1668.25 | 0.01147 | 0.0194 | 0.02064 | 0.08489 | 0.03208
1668.3 | 0.01123 | 0.01932 | 0.0208 | 0.08575 | 0.03225
1668.35 | 0.01092 | 0.01915 | 0.02072 | 0.08661 | 0.03251
1668.4 | 0.0106 | 0.01899 | 0.02088 | 0.08727 | 0.03285
1668.45 | 0.01021 | 0.01874 | 0.02105 | 0.08794 | 0.03311
1668.5 | 0.00982 | 0.01858 | 0.02105 | 0.08852 | 0.03328
1668.55 | 0.0095 | 0.01833 | 0.02105 | 0.08899 | 0.03363
1668.6 | 0.00919 | 0.01825 | 0.02113 | 0.08928 | 0.0338
1668.65 | 0.00895 | 0.01816 | 0.02121 | 0.08946 | 0.03423
1668.7 | 0.00872 | 0.018 | 0.02121 | 0.08965 | 0.03449
1668.75 | 0.00848 | 0.018 | 0.02129 | 0.08955 | 0.03475
1668.8 | 0.0084 | 0.01808 | 0.02146 | 0.08935 | 0.0351
1668.85 | 0.00817 | 0.01808 | 0.02154 | 0.08895 | 0.03553
1668.9 | 0.00809 | 0.01816 | 0.0217 | 0.08856 | 0.03579
1668.95 | 0.00809 | 0.01832 | 0.02187 | 0.08806 | 0.03622
1669 | 0.00817 | 0.01848 | 0.02204 | 0.08757 | 0.03666
1669.05 | 0.00825 | 0.01864 | 0.0222 | 0.08699 | 0.03709
1669.1 | 0.00832 | 0.01881 | 0.02254 | 0.08621 | 0.03744
1669.15 | 0.00832 | 0.01913 | 0.02279 | 0.08533 | 0.03787
1669.2 | 0.00848 | 0.01938 | 0.02304 | 0.08417 | 0.03839
1669.25 | 0.00856 | 0.01979 | 0.02337 | 0.08311 | 0.03892
1669.3 | 0.00863 | 0.02003 | 0.02362 | 0.08185 | 0.03944
1669.35 | 0.00879 | 0.02036 | 0.02396 | 0.0806 | 0.03987
1669.4 | 0.00895 | 0.02077 | 0.0243 | 0.07945 | 0.0404
1669.45 | 0.00918 | 0.02118 | 0.02472 | 0.0782 | 0.04092
1669.5 | 0.00934 | 0.02167 | 0.02505 | 0.07687 | 0.04145
1669.55 | 0.00949 | 0.02199 | 0.02547 | 0.07534 | 0.04197
1669.6 | 0.00973 | 0.02273 | 0.02598 | 0.07382 | 0.04259
1669.65 | 0.00996 | 0.02331 | 0.0264 | 0.0724 | 0.0432
1669.7 | 0.01028 | 0.0238 | 0.02691 | 0.07098 | 0.04381
1669.75 | 0.01051 | 0.02446 | 0.02742 | 0.06976 | 0.04443
1669.8 | 0.01083 | 0.02504 | 0.02792 | 0.06834 | 0.04505
1669.85 | 0.01114 | 0.02578 | 0.0286 | 0.06722 | 0.04566
1669.9 | 0.01153 | 0.02653 | 0.0292 | 0.06572 | 0.04646
1669.95 | 0.01185 | 0.02744 | 0.03005 | 0.06422 | 0.04725
1670 | 0.01224 | 0.02843 | 0.03073 | 0.06264 | 0.04796
1670.05 | 0.01271 | 0.02943 | 0.03158 | 0.06115 | 0.04884
1670.1 | 0.01326 | 0.03043 | 0.03244 | 0.05985 | 0.04955
1670.15 | 0.01389 | 0.03143 | 0.03329 | 0.05837 | 0.05044
1670.2 | 0.01453 | 0.0326 | 0.03423 | 0.0569 | 0.05115
1670.25 | 0.01548 | 0.03428 | 0.03535 | 0.05534 | 0.05231
1670.3 | 0.01658 | 0.03588 | 0.03664 | 0.05369 | 0.05338
1670.35 | 0.01778 | 0.03757 | 0.03794 | 0.05204 | 0.05454
1670.4 | 0.01897 | 0.03943 | 0.03923 | 0.0504 | 0.05562
1670.45 | 0.02041 | 0.04121 | 0.04062 | 0.04903 | 0.0567
1670.5 | 0.02185 | 0.04291 | 0.04193 | 0.04767 | 0.05778
1670.55 | 0.02345 | 0.04488 | 0.04332 | 0.04622 | 0.05886
1670.6 | 0.02538 | 0.04719 | 0.0448 | 0.04496 | 0.06021
1670.65 | 0.0278 | 0.04986 | 0.04656 | 0.04352 | 0.06166
1670.7 | 0.03032 | 0.05254 | 0.0484 | 0.04217 | 0.06302
1670.75 | 0.03292 | 0.05533 | 0.05034 | 0.04082 | 0.06457
1670.8 | 0.03554 | 0.05786 | 0.05202 | 0.03975 | 0.06566
1670.85 | 0.03809 | 0.0604 | 0.05362 | 0.03858 | 0.06685
1670.9 | 0.04098 | 0.06322 | 0.0554 | 0.03769 | 0.06822
1670.95 | 0.04431 | 0.06615 | 0.05737 | 0.03662 | 0.06951
1671 | 0.04807 | 0.06962 | 0.05952 | 0.03555 | 0.07117
1671.05 | 0.05228 | 0.0733 | 0.06177 | 0.03457 | 0.07264
1671.1 | 0.05669 | 0.07709 | 0.06421 | 0.03351 | 0.07421
1671.15 | 0.06096 | 0.08073 | 0.06647 | 0.03245 | 0.0757
1671.2 | 0.06501 | 0.0842 | 0.06857 | 0.03156 | 0.07709
1671.25 | 0.06935 | 0.08779 | 0.07076 | 0.03077 | 0.07849
1671.3 | 0.0738 | 0.0914 | 0.07297 | 0.02997 | 0.0799
1671.35 | 0.07838 | 0.09513 | 0.07527 | 0.02909 | 0.08139
1671.4 | 0.08345 | 0.09916 | 0.07777 | 0.0283 | 0.0829
1671.45 | 0.0882 | 0.10313 | 0.08018 | 0.02742 | 0.08441
1671.5 | 0.09281 | 0.10694 | 0.08252 | 0.02663 | 0.08582
1671.55 | 0.09682 | 0.11029 | 0.08458 | 0.02593 | 0.08696
1671.6 | 0.10076 | 0.11356 | 0.08665 | 0.02523 | 0.08819
1671.65 | 0.10454 | 0.11676 | 0.08863 | 0.0247 | 0.08933
1671.7 | 0.10807 | 0.11977 | 0.09071 | 0.02409 | 0.09048
1671.75 | 0.112 | 0.123 | 0.0929 | 0.02356 | 0.09162
1671.8 | 0.11558 | 0.12596 | 0.09509 | 0.02286 | 0.09277
1671.85 | 0.11899 | 0.12863 | 0.0972 | 0.02234 | 0.09373
1671.9 | 0.12213 | 0.13131 | 0.09922 | 0.0219 | 0.09478
1671.95 | 0.12491 | 0.13351 | 0.10095 | 0.02137 | 0.09574
1672 | 0.12751 | 0.13561 | 0.10279 | 0.02102 | 0.09661
1672.05 | 0.12973 | 0.13752 | 0.10463 | 0.02067 | 0.09748
1672.1 | 0.13206 | 0.13913 | 0.10639 | 0.02032 | 0.09815
1672.15 | 0.13391 | 0.14035 | 0.10785 | 0.01988 | 0.09883
1672.2 | 0.13547 | 0.14136 | 0.10932 | 0.01953 | 0.09941
1672.25 | 0.13664 | 0.14217 | 0.11059 | 0.01918 | 0.0999
1672.3 | 0.13723 | 0.14227 | 0.11157 | 0.01891 | 0.10019
1672.35 | 0.13753 | 0.14217 | 0.11226 | 0.01882 | 0.10038
1672.4 | 0.13753 | 0.14207 | 0.11295 | 0.01856 | 0.10058
1672.45 | 0.13713 | 0.14146 | 0.11344 | 0.01829 | 0.10048
1672.5 | 0.13605 | 0.14034 | 0.11364 | 0.01794 | 0.10029
1672.55 | 0.13449 | 0.13882 | 0.11374 | 0.01776 | 0.0999
1672.6 | 0.13254 | 0.13701 | 0.11344 | 0.01759 | 0.09951
1672.65 | 0.13011 | 0.13509 | 0.11304 | 0.01724 | 0.09903
1672.7 | 0.1275 | 0.13299 | 0.11264 | 0.01714 | 0.09854
1672.75 | 0.12442 | 0.1306 | 0.11185 | 0.01696 | 0.09796
1672.8 | 0.12107 | 0.12801 | 0.11106 | 0.01679 | 0.09719
1672.85 | 0.11737 | 0.12514 | 0.11008 | 0.01669 | 0.09632
1672.9 | 0.11255 | 0.1217 | 0.1086 | 0.01643 | 0.09517
1672.95 | 0.10741 | 0.11789 | 0.10713 | 0.01642 | 0.09411
1673 | 0.10213 | 0.11401 | 0.10537 | 0.01624 | 0.09287
1673.05 | 0.09698 | 0.11016 | 0.10372 | 0.01624 | 0.09162
1673.1 | 0.09189 | 0.10652 | 0.10197 | 0.01606 | 0.09048
1673.15 | 0.08702 | 0.103 | 0.10032 | 0.01597 | 0.08924
1673.2 | 0.08165 | 0.09903 | 0.09839 | 0.01596 | 0.08791
1673.25 | 0.07607 | 0.0948 | 0.09608 | 0.01587 | 0.08639
1673.3 | 0.07072 | 0.0908 | 0.09388 | 0.01577 | 0.08488
1673.35 | 0.06568 | 0.08682 | 0.09159 | 0.0156 | 0.08347
1673.4 | 0.06077 | 0.08314 | 0.0895 | 0.0155 | 0.08206
1673.45 | 0.05658 | 0.07985 | 0.08751 | 0.0155 | 0.08084
1673.5 | 0.05268 | 0.07677 | 0.08553 | 0.0154 | 0.07943
1673.55 | 0.04897 | 0.07369 | 0.08346 | 0.01531 | 0.07831
1673.6 | 0.0452 | 0.07028 | 0.08103 | 0.0153 | 0.07682
1673.65 | 0.04146 | 0.0668 | 0.0786 | 0.01521 | 0.07533
1673.7 | 0.03782 | 0.06343 | 0.076 | 0.0152 | 0.07376
1673.75 | 0.0347 | 0.06043 | 0.0736 | 0.0152 | 0.07228
1673.8 | 0.03216 | 0.0577 | 0.07139 | 0.01527 | 0.07099
1673.85 | 0.02956 | 0.05499 | 0.06919 | 0.01535 | 0.06952
1673.9 | 0.02704 | 0.05221 | 0.06691 | 0.01551 | 0.06805
1673.95 | 0.02462 | 0.04935 | 0.06436 | 0.01559 | 0.06649
1674 | 0.02237 | 0.0466 | 0.06165 | 0.01558 | 0.06485
1674.05 | 0.02029 | 0.04368 | 0.05903 | 0.01575 | 0.06321
1674.1 | 0.0183 | 0.04121 | 0.05652 | 0.016 | 0.06158
1674.15 | 0.01695 | 0.03909 | 0.05429 | 0.01616 | 0.06022
1674.2 | 0.0156 | 0.03722 | 0.05206 | 0.01649 | 0.05887
1674.25 | 0.01433 | 0.03537 | 0.04993 | 0.01674 | 0.05743
1674.3 | 0.01338 | 0.03352 | 0.0479 | 0.01699 | 0.05617
1674.35 | 0.01228 | 0.03176 | 0.0457 | 0.01716 | 0.05473
1674.4 | 0.01125 | 0.02992 | 0.0436 | 0.01741 | 0.05339
1674.45 | 0.01039 | 0.02842 | 0.04168 | 0.01774 | 0.05205
1674.5 | 0.00968 | 0.02717 | 0.03993 | 0.01808 | 0.05099
1674.55 | 0.00913 | 0.02601 | 0.03846 | 0.01833 | 0.04983
1674.6 | 0.00866 | 0.02501 | 0.03698 | 0.01883 | 0.04894
1674.65 | 0.00827 | 0.02394 | 0.0356 | 0.019 | 0.04788
1674.7 | 0.00765 | 0.02286 | 0.03422 | 0.01951 | 0.04682
1674.75 | 0.00733 | 0.02196 | 0.03302 | 0.01993 | 0.04585
1674.8 | 0.00686 | 0.02097 | 0.03164 | 0.02035 | 0.04479
1674.85 | 0.00655 | 0.02015 | 0.03036 | 0.02095 | 0.04374
1674.9 | 0.00624 | 0.01933 | 0.02925 | 0.02154 | 0.04286
1674.95 | 0.00593 | 0.01876 | 0.02831 | 0.02214 | 0.04207
1675 | 0.00569 | 0.01802 | 0.02729 | 0.02265 | 0.04129
1675.05 | 0.00554 | 0.01736 | 0.02643 | 0.02333 | 0.04041
1675.1 | 0.00523 | 0.01671 | 0.0255 | 0.02411 | 0.03963
1675.15 | 0.00491 | 0.01598 | 0.02465 | 0.02479 | 0.03876
1675.2 | 0.00476 | 0.01549 | 0.02381 | 0.02565 | 0.03797
1675.25 | 0.0046 | 0.015 | 0.02304 | 0.02643 | 0.03728
1675.3 | 0.00445 | 0.01459 | 0.02228 | 0.02729 | 0.03659
1675.35 | 0.00437 | 0.01427 | 0.02169 | 0.02816 | 0.03607
1675.4 | 0.00421 | 0.01378 | 0.0211 | 0.02893 | 0.03546
1675.45 | 0.00421 | 0.01345 | 0.0206 | 0.02998 | 0.03494
1675.5 | 0.00406 | 0.01321 | 0.02001 | 0.0312 | 0.03425
1675.55 | 0.0039 | 0.0128 | 0.0195 | 0.03251 | 0.03373
1675.6 | 0.00382 | 0.01256 | 0.01891 | 0.03391 | 0.0333
1675.65 | 0.00374 | 0.0124 | 0.01849 | 0.03522 | 0.03278
1675.7 | 0.00382 | 0.01231 | 0.01816 | 0.03654 | 0.03244
1675.75 | 0.00367 | 0.01199 | 0.01774 | 0.03795 | 0.03209
1675.8 | 0.00374 | 0.01191 | 0.0174 | 0.03946 | 0.03175
1675.85 | 0.00374 | 0.01158 | 0.01706 | 0.04132 | 0.03132
1675.9 | 0.00366 | 0.0115 | 0.01673 | 0.04319 | 0.03098
1675.95 | 0.00359 | 0.01134 | 0.01639 | 0.04507 | 0.03063
1676 | 0.00351 | 0.01118 | 0.01622 | 0.04686 | 0.03038
1676.05 | 0.00358 | 0.01109 | 0.01605 | 0.04857 | 0.03029
1676.1 | 0.00366 | 0.01093 | 0.01589 | 0.05029 | 0.03003
1676.15 | 0.00366 | 0.01093 | 0.01572 | 0.05192 | 0.02978
1676.2 | 0.00358 | 0.01069 | 0.01538 | 0.05382 | 0.02944
1676.25 | 0.00366 | 0.01061 | 0.01521 | 0.05583 | 0.02926
1676.3 | 0.00382 | 0.01077 | 0.01513 | 0.05775 | 0.02909
1676.35 | 0.00374 | 0.01052 | 0.01488 | 0.05949 | 0.02875
1676.4 | 0.00374 | 0.01052 | 0.01479 | 0.06096 | 0.02867
1676.45 | 0.00381 | 0.01044 | 0.01471 | 0.06243 | 0.02849
1676.5 | 0.00381 | 0.01044 | 0.01462 | 0.06372 | 0.02832
1676.55 | 0.00381 | 0.01044 | 0.01437 | 0.06521 | 0.02824
1676.6 | 0.00381 | 0.01036 | 0.0142 | 0.06641 | 0.02798
1676.65 | 0.00389 | 0.01035 | 0.01412 | 0.06771 | 0.02798
1676.7 | 0.00389 | 0.01027 | 0.01411 | 0.06902 | 0.02781
1676.75 | 0.00381 | 0.01035 | 0.01411 | 0.06976 | 0.02781
1676.8 | 0.00381 | 0.01027 | 0.01394 | 0.07041 | 0.02764
1676.85 | 0.00373 | 0.01011 | 0.01386 | 0.07097 | 0.02756
1676.9 | 0.00373 | 0.01019 | 0.01377 | 0.07152 | 0.02756
1676.95 | 0.00365 | 0.01019 | 0.01377 | 0.07189 | 0.02747
1677 | 0.00358 | 0.0101 | 0.0136 | 0.07217 | 0.02739
1677.05 | 0.00358 | 0.01002 | 0.01352 | 0.07245 | 0.02722
1677.1 | 0.0035 | 0.00994 | 0.01352 | 0.07244 | 0.02713
1677.15 | 0.00342 | 0.00994 | 0.01352 | 0.07234 | 0.02713
1677.2 | 0.00334 | 0.00986 | 0.01335 | 0.07214 | 0.02705
1677.25 | 0.00311 | 0.00986 | 0.01326 | 0.07166 | 0.02696
1677.3 | 0.00319 | 0.00986 | 0.01326 | 0.07137 | 0.02696
1677.35 | 0.00303 | 0.00986 | 0.01326 | 0.07089 | 0.02687
1677.4 | 0.00303 | 0.00993 | 0.01326 | 0.07023 | 0.02688
1677.45 | 0.00295 | 0.00985 | 0.01325 | 0.06966 | 0.02688
1677.5 | 0.00287 | 0.00985 | 0.01334 | 0.06899 | 0.02696
1677.55 | 0.00295 | 0.00985 | 0.0135 | 0.06824 | 0.02705
1677.6 | 0.00295 | 0.00993 | 0.01358 | 0.06739 | 0.02722
1677.65 | 0.00287 | 0.01001 | 0.01366 | 0.06654 | 0.0273
1677.7 | 0.00287 | 0.01009 | 0.01374 | 0.0655 | 0.0273
1677.75 | 0.00303 | 0.01025 | 0.01399 | 0.06456 | 0.02747
1677.8 | 0.0031 | 0.01041 | 0.01424 | 0.06372 | 0.02773
1677.85 | 0.00318 | 0.01057 | 0.01448 | 0.06278 | 0.0279
1677.9 | 0.00333 | 0.01073 | 0.01473 | 0.06185 | 0.02824
1677.95 | 0.00349 | 0.01089 | 0.01498 | 0.06092 | 0.0285
1678 | 0.00364 | 0.01121 | 0.01531 | 0.06008 | 0.02876
1678.05 | 0.00372 | 0.01153 | 0.01547 | 0.05924 | 0.02893
1678.1 | 0.00388 | 0.01185 | 0.01564 | 0.05859 | 0.02918
1678.15 | 0.00403 | 0.01218 | 0.01597 | 0.05784 | 0.02953
1678.2 | 0.00419 | 0.01258 | 0.0163 | 0.05728 | 0.02987
1678.25 | 0.00434 | 0.01282 | 0.01663 | 0.05673 | 0.03013
1678.3 | 0.00457 | 0.01323 | 0.01705 | 0.05635 | 0.03064
1678.35 | 0.00481 | 0.01347 | 0.01729 | 0.05598 | 0.03081
1678.4 | 0.00504 | 0.01387 | 0.01763 | 0.0556 | 0.03133
1678.45 | 0.00527 | 0.01436 | 0.01804 | 0.05541 | 0.03176
1678.5 | 0.0055 | 0.01476 | 0.01854 | 0.05522 | 0.03219
1678.55 | 0.00589 | 0.01533 | 0.01913 | 0.05503 | 0.03279
1678.6 | 0.0062 | 0.01582 | 0.01979 | 0.05493 | 0.03339
1678.65 | 0.00659 | 0.01639 | 0.02046 | 0.05492 | 0.034
1678.7 | 0.00691 | 0.01704 | 0.02113 | 0.0551 | 0.03452
1678.75 | 0.00737 | 0.01761 | 0.0218 | 0.05518 | 0.03521
1678.8 | 0.00792 | 0.01842 | 0.02265 | 0.05536 | 0.03599
1678.85 | 0.00839 | 0.01916 | 0.0234 | 0.05563 | 0.03668
1678.9 | 0.00909 | 0.02014 | 0.02441 | 0.05599 | 0.03755
1678.95 | 0.00972 | 0.02104 | 0.02534 | 0.05635 | 0.03833
1679 | 0.01043 | 0.02203 | 0.02627 | 0.05671 | 0.0392
1679.05 | 0.01129 | 0.02318 | 0.02737 | 0.05725 | 0.04007
1679.1 | 0.01223 | 0.02441 | 0.02848 | 0.0578 | 0.04086
1679.15 | 0.01334 | 0.02582 | 0.02958 | 0.05834 | 0.04191
1679.2 | 0.01492 | 0.02756 | 0.03112 | 0.05898 | 0.04314
1679.25 | 0.01674 | 0.02947 | 0.03266 | 0.05962 | 0.04445
1679.3 | 0.01873 | 0.03156 | 0.03438 | 0.06026 | 0.04586
1679.35 | 0.02112 | 0.03374 | 0.03601 | 0.06099 | 0.04719
1679.4 | 0.02385 | 0.03635 | 0.03791 | 0.06172 | 0.04851
1679.45 | 0.02683 | 0.03897 | 0.03982 | 0.06246 | 0.04993
1679.5 | 0.03048 | 0.04185 | 0.04191 | 0.06301 | 0.05144
1679.55 | 0.03595 | 0.04596 | 0.04461 | 0.06383 | 0.05332
1679.6 | 0.04231 | 0.05026 | 0.04725 | 0.06457 | 0.05519
1679.65 | 0.04933 | 0.05495 | 0.05016 | 0.06531 | 0.05708
1679.7 | 0.05703 | 0.05976 | 0.05317 | 0.06596 | 0.05888
1679.75 | 0.06536 | 0.06471 | 0.05602 | 0.0666 | 0.0606
1679.8 | 0.07425 | 0.06987 | 0.0588 | 0.06706 | 0.06232
1679.85 | 0.08364 | 0.07545 | 0.06177 | 0.06752 | 0.06395
1679.9 | 0.09537 | 0.08199 | 0.06539 | 0.06798 | 0.06587
1679.95 | 0.10828 | 0.0887 | 0.06885 | 0.06835 | 0.06788
1680 | 0.12158 | 0.09559 | 0.07233 | 0.06872 | 0.06981
1680.05 | 0.1353 | 0.10246 | 0.07584 | 0.0689 | 0.07156
1680.1 | 0.14746 | 0.10827 | 0.0788 | 0.06908 | 0.07303
1680.15 | 0.15947 | 0.11414 | 0.08169 | 0.06917 | 0.07452
1680.2 | 0.17133 | 0.11978 | 0.08441 | 0.06916 | 0.07582
1680.25 | 0.18333 | 0.12547 | 0.08733 | 0.06925 | 0.0773
1680.3 | 0.19451 | 0.13092 | 0.08988 | 0.06905 | 0.07852
1680.35 | 0.20491 | 0.13572 | 0.09254 | 0.06895 | 0.07983
1680.4 | 0.21438 | 0.14006 | 0.09483 | 0.06875 | 0.08114
1680.45 | 0.22003 | 0.1427 | 0.09637 | 0.06837 | 0.08189
1680.5 | 0.22379 | 0.14463 | 0.09761 | 0.06808 | 0.08255
1680.55 | 0.22608 | 0.14626 | 0.09877 | 0.06761 | 0.08311
1680.6 | 0.22619 | 0.14708 | 0.09944 | 0.06732 | 0.08367
1680.65 | 0.22356 | 0.14688 | 0.09982 | 0.06684 | 0.08405
1680.7 | 0.21935 | 0.14575 | 0.10001 | 0.06628 | 0.08433
1680.75 | 0.21382 | 0.14432 | 0.09991 | 0.0658 | 0.08462
1680.8 | 0.20635 | 0.14198 | 0.09924 | 0.06514 | 0.08462
1680.85 | 0.19766 | 0.13894 | 0.09846 | 0.06467 | 0.08452
1680.9 | 0.18846 | 0.13571 | 0.0975 | 0.0641 | 0.08434
1680.95 | 0.17803 | 0.1316 | 0.09625 | 0.06354 | 0.08386
1681 | 0.16676 | 0.12723 | 0.09471 | 0.06316 | 0.08358
1681.05 | 0.15418 | 0.1222 | 0.0929 | 0.0625 | 0.08311
1681.1 | 0.14168 | 0.11683 | 0.09099 | 0.06184 | 0.08245
1681.15 | 0.12965 | 0.1117 | 0.08899 | 0.06109 | 0.08189
1681.2 | 0.1189 | 0.10662 | 0.08701 | 0.06053 | 0.08123
1681.25 | 0.10789 | 0.10158 | 0.08474 | 0.05997 | 0.08048
1681.3 | 0.09691 | 0.09631 | 0.08249 | 0.05922 | 0.07964
1681.35 | 0.0864 | 0.09108 | 0.08015 | 0.05866 | 0.0788
1681.4 | 0.07608 | 0.08581 | 0.07764 | 0.05792 | 0.07777
1681.45 | 0.06621 | 0.08031 | 0.07504 | 0.05727 | 0.07684
1681.5 | 0.05761 | 0.07559 | 0.07273 | 0.05671 | 0.076
1681.55 | 0.05024 | 0.07135 | 0.07052 | 0.05587 | 0.07508
1681.6 | 0.04429 | 0.0676 | 0.06842 | 0.05532 | 0.07415
1681.65 | 0.03898 | 0.06413 | 0.0665 | 0.05476 | 0.07322
1681.7 | 0.03429 | 0.06086 | 0.06486 | 0.05439 | 0.07239
1681.75 | 0.03005 | 0.05778 | 0.06304 | 0.05374 | 0.07156
1681.8 | 0.02697 | 0.05516 | 0.06169 | 0.05327 | 0.07092
1681.85 | 0.02447 | 0.05298 | 0.06033 | 0.0529 | 0.07018
1681.9 | 0.02246 | 0.05107 | 0.05916 | 0.05253 | 0.06963
1681.95 | 0.02126 | 0.04978 | 0.05826 | 0.05225 | 0.06908
1682 | 0.02038 | 0.04883 | 0.05763 | 0.05197 | 0.06871
1682.05 | 0.01966 | 0.04796 | 0.05709 | 0.05178 | 0.06834
1682.1 | 0.01918 | 0.04727 | 0.05655 | 0.05159 | 0.06798
1682.15 | 0.0191 | 0.04684 | 0.05628 | 0.0514 | 0.06779
1682.2 | 0.01902 | 0.04675 | 0.0561 | 0.05139 | 0.06761
1682.25 | 0.01902 | 0.04675 | 0.05592 | 0.05129 | 0.06743
1682.3 | 0.01942 | 0.04718 | 0.05609 | 0.05138 | 0.06734
1682.35 | 0.01982 | 0.04761 | 0.05627 | 0.05146 | 0.06734
1682.4 | 0.02037 | 0.04838 | 0.05663 | 0.05154 | 0.06752
1682.45 | 0.02093 | 0.04907 | 0.05707 | 0.05172 | 0.06761
1682.5 | 0.02189 | 0.05011 | 0.0577 | 0.05189 | 0.0678
1682.55 | 0.02302 | 0.05123 | 0.05823 | 0.05225 | 0.06807
1682.6 | 0.0243 | 0.05262 | 0.05904 | 0.0527 | 0.06844
1682.65 | 0.02583 | 0.05427 | 0.05994 | 0.05315 | 0.0688
1682.7 | 0.02753 | 0.05584 | 0.06093 | 0.05351 | 0.06917
1682.75 | 0.02939 | 0.05767 | 0.0621 | 0.05396 | 0.06972
1682.8 | 0.03151 | 0.0596 | 0.06309 | 0.05441 | 0.07027
1682.85 | 0.03379 | 0.06163 | 0.06427 | 0.05495 | 0.07083
1682.9 | 0.03675 | 0.0641 | 0.06554 | 0.05558 | 0.07147
1682.95 | 0.03996 | 0.06668 | 0.0669 | 0.05622 | 0.07212
1683 | 0.04353 | 0.06944 | 0.06836 | 0.05704 | 0.07277
1683.05 | 0.04712 | 0.07213 | 0.06982 | 0.05786 | 0.0735
1683.1 | 0.05081 | 0.07492 | 0.07138 | 0.05868 | 0.07425
1683.15 | 0.05471 | 0.07772 | 0.07276 | 0.05969 | 0.07499
1683.2 | 0.05871 | 0.08045 | 0.07414 | 0.06061 | 0.07554
1683.25 | 0.063 | 0.08356 | 0.07561 | 0.06181 | 0.07638
1683.3 | 0.06741 | 0.08659 | 0.077 | 0.06319 | 0.07713
1683.35 | 0.07194 | 0.08964 | 0.07849 | 0.06486 | 0.07787
1683.4 | 0.07607 | 0.09243 | 0.07979 | 0.06644 | 0.07852
1683.45 | 0.07969 | 0.09485 | 0.0809 | 0.06821 | 0.07918
1683.5 | 0.08271 | 0.0971 | 0.08184 | 0.06999 | 0.07965
1683.55 | 0.08548 | 0.09888 | 0.08277 | 0.07168 | 0.08011
1683.6 | 0.08782 | 0.10058 | 0.08352 | 0.07356 | 0.08058
1683.65 | 0.08953 | 0.102 | 0.08408 | 0.07564 | 0.08096
1683.7 | 0.09079 | 0.10304 | 0.08464 | 0.07773 | 0.08133
1683.75 | 0.09106 | 0.10351 | 0.08483 | 0.07983 | 0.08152
1683.8 | 0.0907 | 0.1037 | 0.08492 | 0.08193 | 0.08171
1683.85 | 0.08962 | 0.10332 | 0.08483 | 0.08375 | 0.0818
1683.9 | 0.08808 | 0.10266 | 0.08454 | 0.08558 | 0.0818
1683.95 | 0.08602 | 0.10171 | 0.08426 | 0.08731 | 0.0819
1684 | 0.08333 | 0.10019 | 0.0836 | 0.08896 | 0.08171
1684.05 | 0.08013 | 0.0985 | 0.08294 | 0.09061 | 0.08162
1684.1 | 0.07632 | 0.09633 | 0.082 | 0.09216 | 0.08143
1684.15 | 0.07228 | 0.09399 | 0.08097 | 0.09343 | 0.08105
1684.2 | 0.06835 | 0.09138 | 0.07975 | 0.0945 | 0.08077
1684.25 | 0.06437 | 0.08888 | 0.07854 | 0.09538 | 0.0803
1684.3 | 0.0605 | 0.08629 | 0.07752 | 0.09616 | 0.08002
1684.35 | 0.05657 | 0.08344 | 0.07612 | 0.09665 | 0.07955
1684.4 | 0.05249 | 0.08052 | 0.07464 | 0.09713 | 0.07899
1684.45 | 0.04845 | 0.07751 | 0.07325 | 0.09723 | 0.07853
1684.5 | 0.04451 | 0.07453 | 0.07169 | 0.09712 | 0.07787
1684.55 | 0.04111 | 0.07191 | 0.07031 | 0.09711 | 0.07741
1684.6 | 0.03813 | 0.06931 | 0.06893 | 0.09661 | 0.07685
1684.65 | 0.03558 | 0.06699 | 0.06765 | 0.09601 | 0.07629
1684.7 | 0.03337 | 0.06477 | 0.06637 | 0.09522 | 0.07592
1684.75 | 0.03092 | 0.06247 | 0.0651 | 0.09442 | 0.07527
1684.8 | 0.02864 | 0.06009 | 0.06383 | 0.09314 | 0.07462
1684.85 | 0.02654 | 0.05789 | 0.06237 | 0.09166 | 0.07388
1684.9 | 0.02468 | 0.05588 | 0.06111 | 0.09029 | 0.07332
1684.95 | 0.02315 | 0.05404 | 0.06002 | 0.08853 | 0.07277
1685 | 0.02179 | 0.05239 | 0.05885 | 0.08697 | 0.07203
1685.05 | 0.02059 | 0.05074 | 0.05786 | 0.08531 | 0.07148
1685.1 | 0.01947 | 0.04919 | 0.0567 | 0.08318 | 0.07074
1685.15 | 0.01843 | 0.04755 | 0.05571 | 0.08115 | 0.0701
1685.2 | 0.0174 | 0.04608 | 0.05464 | 0.07875 | 0.06955
1685.25 | 0.01653 | 0.04471 | 0.05374 | 0.07645 | 0.06872
1685.3 | 0.01589 | 0.0436 | 0.05285 | 0.07398 | 0.06817
1685.35 | 0.01541 | 0.04266 | 0.05214 | 0.07179 | 0.06762
1685.4 | 0.01502 | 0.04172 | 0.05151 | 0.06981 | 0.06725
1685.45 | 0.01454 | 0.04095 | 0.0508 | 0.06764 | 0.06661
1685.5 | 0.01423 | 0.04036 | 0.05027 | 0.06594 | 0.06616
1685.55 | 0.01407 | 0.03976 | 0.04982 | 0.06388 | 0.06579
1685.6 | 0.01391 | 0.03933 | 0.04938 | 0.06174 | 0.06543
1685.65 | 0.01375 | 0.03891 | 0.04903 | 0.05979 | 0.06515
1685.7 | 0.01367 | 0.03874 | 0.04876 | 0.05812 | 0.06488
1685.75 | 0.01367 | 0.03857 | 0.04849 | 0.05673 | 0.0647
1685.8 | 0.01367 | 0.03848 | 0.04831 | 0.05525 | 0.06452
1685.85 | 0.01375 | 0.03857 | 0.04822 | 0.05405 | 0.06433
1685.9 | 0.01391 | 0.03865 | 0.04813 | 0.05276 | 0.06433
1685.95 | 0.01414 | 0.0389 | 0.04822 | 0.05139 | 0.06424
1686 | 0.01454 | 0.03916 | 0.04839 | 0.05011 | 0.06433
1686.05 | 0.01485 | 0.03949 | 0.04857 | 0.04874 | 0.06443
1686.1 | 0.01525 | 0.03983 | 0.04883 | 0.04782 | 0.06452
1686.15 | 0.01564 | 0.04034 | 0.04909 | 0.047 | 0.0647
1686.2 | 0.01612 | 0.04085 | 0.04944 | 0.04627 | 0.06488
1686.25 | 0.01675 | 0.04144 | 0.04988 | 0.04545 | 0.06525
1686.3 | 0.01739 | 0.0423 | 0.05059 | 0.0449 | 0.0657
1686.35 | 0.01818 | 0.04306 | 0.0513 | 0.04417 | 0.06616
1686.4 | 0.01898 | 0.04374 | 0.05192 | 0.04363 | 0.06652
1686.45 | 0.01986 | 0.04451 | 0.05263 | 0.04308 | 0.06698
1686.5 | 0.02082 | 0.04563 | 0.05342 | 0.04262 | 0.06744
1686.55 | 0.02194 | 0.04674 | 0.05449 | 0.04235 | 0.06799
1686.6 | 0.02322 | 0.04803 | 0.05538 | 0.04198 | 0.06863
1686.65 | 0.02523 | 0.04984 | 0.05681 | 0.04162 | 0.06927
1686.7 | 0.02757 | 0.05166 | 0.05824 | 0.04134 | 0.0701
1686.75 | 0.03025 | 0.05383 | 0.05995 | 0.04097 | 0.07093
1686.8 | 0.03327 | 0.05609 | 0.06157 | 0.0407 | 0.07176
1686.85 | 0.03687 | 0.05863 | 0.06338 | 0.04033 | 0.07278
1686.9 | 0.04083 | 0.06162 | 0.06537 | 0.04024 | 0.0737
1686.95 | 0.04566 | 0.06498 | 0.06756 | 0.03996 | 0.0749
1687 | 0.05314 | 0.06989 | 0.07039 | 0.03986 | 0.0763
1687.05 | 0.06124 | 0.07492 | 0.07342 | 0.03977 | 0.07797
1687.1 | 0.07033 | 0.08055 | 0.07647 | 0.03958 | 0.07956
1687.15 | 0.07992 | 0.0866 | 0.07991 | 0.03948 | 0.08134
1687.2 | 0.08995 | 0.09253 | 0.08318 | 0.0393 | 0.08313
1687.25 | 0.1007 | 0.09889 | 0.08657 | 0.03911 | 0.08482
1687.3 | 0.11204 | 0.10562 | 0.08998 | 0.03902 | 0.08671
1687.35 | 0.12525 | 0.11368 | 0.09407 | 0.03892 | 0.0888
1687.4 | 0.13896 | 0.12176 | 0.098 | 0.03882 | 0.0909
1687.45 | 0.15281 | 0.12986 | 0.10196 | 0.03864 | 0.093
1687.5 | 0.16628 | 0.13808 | 0.10595 | 0.03854 | 0.09511
1687.55 | 0.17702 | 0.14498 | 0.10918 | 0.03836 | 0.09694
1687.6 | 0.18721 | 0.15155 | 0.11233 | 0.03835 | 0.09877
1687.65 | 0.19629 | 0.15768 | 0.11549 | 0.03816 | 0.10052
1687.7 | 0.20462 | 0.16335 | 0.11828 | 0.03807 | 0.10217
1687.75 | 0.21028 | 0.16833 | 0.12098 | 0.03788 | 0.10383
1687.8 | 0.21387 | 0.17249 | 0.12329 | 0.0377 | 0.10539
1687.85 | 0.21578 | 0.17583 | 0.1254 | 0.0376 | 0.10667
1687.9 | 0.21375 | 0.17701 | 0.12651 | 0.03741 | 0.10775
1687.95 | 0.21017 | 0.17712 | 0.12732 | 0.03723 | 0.10863
1688 | 0.20517 | 0.17658 | 0.12793 | 0.03722 | 0.10942
1688.05 | 0.1989 | 0.17518 | 0.12793 | 0.03704 | 0.10991
1688.1 | 0.19065 | 0.1727 | 0.12762 | 0.03685 | 0.11041
1688.15 | 0.18018 | 0.16885 | 0.1266 | 0.03667 | 0.1105
1688.2 | 0.16866 | 0.16418 | 0.12509 | 0.03648 | 0.11041
1688.25 | 0.15685 | 0.15903 | 0.12347 | 0.03638 | 0.11041
1688.3 | 0.14569 | 0.1534 | 0.12126 | 0.03629 | 0.10991
1688.35 | 0.13473 | 0.14742 | 0.11895 | 0.03619 | 0.10932
1688.4 | 0.12389 | 0.14129 | 0.11646 | 0.03601 | 0.10853
1688.45 | 0.11316 | 0.13494 | 0.11388 | 0.03582 | 0.10775
1688.5 | 0.10125 | 0.12736 | 0.11042 | 0.03564 | 0.10647
1688.55 | 0.08984 | 0.11978 | 0.10679 | 0.03545 | 0.105
1688.6 | 0.07902 | 0.1124 | 0.10327 | 0.03536 | 0.10363
1688.65 | 0.06944 | 0.10502 | 0.09959 | 0.03508 | 0.10188
1688.7 | 0.06123 | 0.09839 | 0.09612 | 0.0349 | 0.10033
1688.75 | 0.05398 | 0.09212 | 0.09277 | 0.03471 | 0.09868
1688.8 | 0.04698 | 0.08564 | 0.08906 | 0.03453 | 0.09656
1688.85 | 0.04049 | 0.0795 | 0.08528 | 0.03426 | 0.09454
1688.9 | 0.03447 | 0.07325 | 0.08124 | 0.03398 | 0.09214
1688.95 | 0.02917 | 0.06743 | 0.07733 | 0.03389 | 0.08985
1689 | 0.02456 | 0.06193 | 0.07334 | 0.03362 | 0.08738
1689.05 | 0.02175 | 0.05779 | 0.07031 | 0.03352 | 0.08521
1689.1 | 0.01935 | 0.05412 | 0.06738 | 0.03325 | 0.08323
1689.15 | 0.01712 | 0.05056 | 0.06437 | 0.03315 | 0.08107
1689.2 | 0.0153 | 0.04745 | 0.06174 | 0.03306 | 0.07938
1689.25 | 0.01387 | 0.04462 | 0.05904 | 0.03278 | 0.07733
1689.3 | 0.01253 | 0.04189 | 0.05643 | 0.0326 | 0.07519
1689.35 | 0.01135 | 0.03959 | 0.05402 | 0.03242 | 0.07324
1689.4 | 0.01056 | 0.03755 | 0.05197 | 0.03223 | 0.07158
1689.45 | 0.01009 | 0.03629 | 0.05037 | 0.03205 | 0.0702
1689.5 | 0.00962 | 0.03502 | 0.04878 | 0.03178 | 0.06873
1689.55 | 0.00931 | 0.03392 | 0.04763 | 0.03177 | 0.06754
1689.6 | 0.00892 | 0.03292 | 0.04613 | 0.0315 | 0.06626
1689.65 | 0.0086 | 0.03191 | 0.04499 | 0.0314 | 0.06489
1689.7 | 0.00837 | 0.03107 | 0.04385 | 0.03122 | 0.06362
1689.75 | 0.00821 | 0.0304 | 0.04262 | 0.03112 | 0.06225
1689.8 | 0.00821 | 0.0299 | 0.04183 | 0.03112 | 0.06135
1689.85 | 0.00805 | 0.0294 | 0.04113 | 0.03102 | 0.06053
1689.9 | 0.00805 | 0.02915 | 0.04069 | 0.03093 | 0.05981
1689.95 | 0.00805 | 0.0289 | 0.04026 | 0.03109 | 0.059
1690 | 0.00797 | 0.02873 | 0.03991 | 0.03126 | 0.05846
1690.05 | 0.00805 | 0.02864 | 0.03956 | 0.03126 | 0.05774
1690.1 | 0.00813 | 0.02881 | 0.03938 | 0.03134 | 0.0572
1690.15 | 0.00813 | 0.02889 | 0.03921 | 0.03151 | 0.05666
1690.2 | 0.00821 | 0.02889 | 0.03886 | 0.03141 | 0.05621
1690.25 | 0.00836 | 0.02906 | 0.03885 | 0.03167 | 0.05594
1690.3 | 0.00852 | 0.02914 | 0.03885 | 0.03175 | 0.05558
1690.35 | 0.0086 | 0.02939 | 0.03894 | 0.03192 | 0.05522
1690.4 | 0.00891 | 0.02955 | 0.03894 | 0.03209 | 0.05495
1690.45 | 0.00914 | 0.02988 | 0.03893 | 0.03243 | 0.0546
1690.5 | 0.00953 | 0.03038 | 0.03902 | 0.03269 | 0.05433
1690.55 | 0.00977 | 0.03072 | 0.03902 | 0.03295 | 0.05397
1690.6 | 0.01008 | 0.03105 | 0.03901 | 0.03329 | 0.05388
1690.65 | 0.0104 | 0.03138 | 0.03901 | 0.03364 | 0.05361
1690.7 | 0.01087 | 0.03197 | 0.03927 | 0.0339 | 0.05352
1690.75 | 0.01134 | 0.03264 | 0.03953 | 0.03433 | 0.05343
1690.8 | 0.01181 | 0.03331 | 0.0397 | 0.03459 | 0.05326
1690.85 | 0.01236 | 0.0339 | 0.04005 | 0.0352 | 0.05317
1690.9 | 0.01283 | 0.03457 | 0.04013 | 0.03573 | 0.05299
1690.95 | 0.01331 | 0.03524 | 0.0403 | 0.03643 | 0.05281
1691 | 0.01386 | 0.03583 | 0.04056 | 0.03687 | 0.05272
1691.05 | 0.01433 | 0.03633 | 0.04065 | 0.0374 | 0.05263
1691.1 | 0.01504 | 0.03701 | 0.04091 | 0.03801 | 0.05254
1691.15 | 0.01552 | 0.0376 | 0.0409 | 0.03854 | 0.05236
1691.2 | 0.01599 | 0.0381 | 0.04099 | 0.03951 | 0.05228
1691.25 | 0.01631 | 0.03836 | 0.04099 | 0.04031 | 0.0521
1691.3 | 0.01671 | 0.03861 | 0.04107 | 0.0412 | 0.0521
1691.35 | 0.01702 | 0.03886 | 0.04107 | 0.04209 | 0.05192
1691.4 | 0.01726 | 0.03912 | 0.04107 | 0.04298 | 0.05183
1691.45 | 0.0175 | 0.03929 | 0.04107 | 0.04396 | 0.05165
1691.5 | 0.01766 | 0.03937 | 0.04098 | 0.04486 | 0.05147
1691.55 | 0.01774 | 0.03945 | 0.04089 | 0.04603 | 0.05139
1691.6 | 0.01774 | 0.03954 | 0.04071 | 0.04719 | 0.05121
1691.65 | 0.01758 | 0.03954 | 0.04054 | 0.04846 | 0.05103
1691.7 | 0.01766 | 0.03945 | 0.04045 | 0.04972 | 0.05103
1691.75 | 0.0175 | 0.03928 | 0.04027 | 0.0509 | 0.05085
1691.8 | 0.01742 | 0.03911 | 0.04018 | 0.05235 | 0.05068
1691.85 | 0.0171 | 0.03902 | 0.03992 | 0.05372 | 0.0505
1691.9 | 0.01694 | 0.03868 | 0.03974 | 0.05518 | 0.05032
1691.95 | 0.01662 | 0.03851 | 0.03939 | 0.05655 | 0.05023
1692 | 0.01622 | 0.03817 | 0.03913 | 0.05821 | 0.05014
1692.05 | 0.01583 | 0.038 | 0.03887 | 0.05986 | 0.05005
1692.1 | 0.01543 | 0.03749 | 0.03852 | 0.06125 | 0.04988
1692.15 | 0.01503 | 0.0369 | 0.03826 | 0.06273 | 0.0497
1692.2 | 0.01456 | 0.03639 | 0.03782 | 0.06431 | 0.04952
1692.25 | 0.01393 | 0.0358 | 0.03747 | 0.06598 | 0.04934
1692.3 | 0.01353 | 0.03529 | 0.03721 | 0.06757 | 0.04926
1692.35 | 0.01298 | 0.0347 | 0.03678 | 0.06935 | 0.04899
1692.4 | 0.0125 | 0.03403 | 0.03643 | 0.07095 | 0.04881
1692.45 | 0.01203 | 0.03361 | 0.03591 | 0.07255 | 0.04864
1692.5 | 0.01156 | 0.03285 | 0.03556 | 0.07415 | 0.04846
1692.55 | 0.01101 | 0.03201 | 0.03513 | 0.07548 | 0.04819
1692.6 | 0.01046 | 0.03126 | 0.03469 | 0.07709 | 0.04793
1692.65 | 0.01006 | 0.0305 | 0.03426 | 0.07861 | 0.04784
1692.7 | 0.00951 | 0.02992 | 0.03374 | 0.08033 | 0.04757
1692.75 | 0.00912 | 0.02908 | 0.03348 | 0.08187 | 0.04749
1692.8 | 0.00881 | 0.02841 | 0.03314 | 0.0834 | 0.04722
1692.85 | 0.00834 | 0.02775 | 0.03262 | 0.08465 | 0.04713
1692.9 | 0.00802 | 0.02708 | 0.03227 | 0.08581 | 0.04705
1692.95 | 0.00755 | 0.02633 | 0.03184 | 0.08706 | 0.04678
1693 | 0.00724 | 0.02567 | 0.03175 | 0.08822 | 0.0466
1693.05 | 0.00685 | 0.02525 | 0.03124 | 0.08919 | 0.04643
1693.1 | 0.00669 | 0.02484 | 0.03098 | 0.09006 | 0.04625
1693.15 | 0.00654 | 0.02426 | 0.03072 | 0.09064 | 0.04608
1693.2 | 0.0063 | 0.02384 | 0.03046 | 0.09132 | 0.04581
1693.25 | 0.00622 | 0.0236 | 0.03037 | 0.0917 | 0.04581
1693.3 | 0.00591 | 0.02335 | 0.03012 | 0.09199 | 0.04555
1693.35 | 0.00583 | 0.02293 | 0.02986 | 0.09198 | 0.04546
1693.4 | 0.0056 | 0.02269 | 0.0296 | 0.09197 | 0.04528
1693.45 | 0.0056 | 0.02235 | 0.02943 | 0.09167 | 0.04519
1693.5 | 0.0056 | 0.02211 | 0.02934 | 0.09108 | 0.0452
1693.55 | 0.00552 | 0.02194 | 0.02917 | 0.09039 | 0.04511
1693.6 | 0.00552 | 0.02178 | 0.02916 | 0.08989 | 0.04502
1693.65 | 0.00544 | 0.02161 | 0.02916 | 0.089 | 0.0452
1693.7 | 0.00544 | 0.02161 | 0.02924 | 0.08812 | 0.04537
1693.75 | 0.00552 | 0.02152 | 0.02924 | 0.08714 | 0.04537
1693.8 | 0.00552 | 0.02136 | 0.02915 | 0.08587 | 0.04546
1693.85 | 0.00552 | 0.02128 | 0.02915 | 0.0845 | 0.04564
1693.9 | 0.00552 | 0.02119 | 0.02907 | 0.08314 | 0.04555
1693.95 | 0.00552 | 0.02119 | 0.02923 | 0.08159 | 0.04581
1694 | 0.00552 | 0.02127 | 0.0294 | 0.08005 | 0.0459
1694.05 | 0.00552 | 0.02135 | 0.02949 | 0.0787 | 0.04608
1694.1 | 0.00559 | 0.02135 | 0.02957 | 0.07716 | 0.04625
1694.15 | 0.00567 | 0.0216 | 0.02974 | 0.07543 | 0.04661
1694.2 | 0.00575 | 0.02168 | 0.02999 | 0.07371 | 0.04687
1694.25 | 0.00583 | 0.02184 | 0.02999 | 0.07171 | 0.04714
1694.3 | 0.0059 | 0.02209 | 0.03033 | 0.06972 | 0.04749
1694.35 | 0.00598 | 0.0225 | 0.03076 | 0.06793 | 0.04784
1694.4 | 0.00614 | 0.02274 | 0.0311 | 0.06595 | 0.04811
1694.45 | 0.00637 | 0.02307 | 0.03152 | 0.06416 | 0.04855
1694.5 | 0.00645 | 0.02348 | 0.03195 | 0.06229 | 0.04882
1694.55 | 0.00668 | 0.02381 | 0.03246 | 0.06052 | 0.04944
1694.6 | 0.00691 | 0.02423 | 0.03315 | 0.05829 | 0.04997
1694.65 | 0.00723 | 0.02472 | 0.03375 | 0.05616 | 0.05068
1694.7 | 0.00738 | 0.02513 | 0.03452 | 0.05413 | 0.05113
1694.75 | 0.00754 | 0.02571 | 0.03504 | 0.05219 | 0.05166
1694.8 | 0.00793 | 0.02629 | 0.0359 | 0.05054 | 0.05229
1694.85 | 0.00808 | 0.02695 | 0.0365 | 0.0489 | 0.05282
1694.9 | 0.00847 | 0.02762 | 0.03736 | 0.04716 | 0.0538
1694.95 | 0.00887 | 0.02845 | 0.0384 | 0.04544 | 0.05461
1695 | 0.00934 | 0.02936 | 0.03953 | 0.04371 | 0.0555
1695.05 | 0.00988 | 0.03036 | 0.04048 | 0.04209 | 0.0564
1695.1 | 0.01043 | 0.03145 | 0.04153 | 0.04019 | 0.0573
1695.15 | 0.0113 | 0.03271 | 0.04275 | 0.03902 | 0.05829
1695.2 | 0.01208 | 0.03388 | 0.04406 | 0.03795 | 0.05919
1695.25 | 0.01311 | 0.03531 | 0.04546 | 0.03678 | 0.06037
1695.3 | 0.01445 | 0.03717 | 0.04713 | 0.0357 | 0.06154
1695.35 | 0.01603 | 0.0392 | 0.0488 | 0.03445 | 0.06281
1695.4 | 0.01778 | 0.04124 | 0.05066 | 0.0333 | 0.06409
1695.45 | 0.01969 | 0.0432 | 0.05252 | 0.03205 | 0.06527
1695.5 | 0.02201 | 0.04559 | 0.05439 | 0.03116 | 0.06673
1695.55 | 0.0245 | 0.04809 | 0.05636 | 0.03036 | 0.0681
1695.6 | 0.02749 | 0.05085 | 0.05851 | 0.02947 | 0.06957
1695.65 | 0.0309 | 0.0538 | 0.06085 | 0.02867 | 0.07095
1695.7 | 0.03466 | 0.05712 | 0.06311 | 0.02762 | 0.07261
1695.75 | 0.03885 | 0.06045 | 0.06547 | 0.02682 | 0.07428
1695.8 | 0.04374 | 0.06398 | 0.06783 | 0.02594 | 0.07567
1695.85 | 0.04901 | 0.06772 | 0.0704 | 0.02514 | 0.07716
1695.9 | 0.05442 | 0.0713 | 0.07269 | 0.02435 | 0.07874
1695.95 | 0.06082 | 0.07553 | 0.07556 | 0.02374 | 0.08043
1696 | 0.06885 | 0.08053 | 0.07834 | 0.02329 | 0.08202
1696.05 | 0.07727 | 0.08584 | 0.08142 | 0.02268 | 0.08381
1696.1 | 0.08617 | 0.09121 | 0.08432 | 0.02206 | 0.08541
1696.15 | 0.09531 | 0.09672 | 0.08734 | 0.02162 | 0.08702
1696.2 | 0.1045 | 0.10238 | 0.09028 | 0.02118 | 0.08863
1696.25 | 0.11431 | 0.1079 | 0.09323 | 0.021 | 0.08997
1696.3 | 0.1244 | 0.11406 | 0.0962 | 0.02073 | 0.09159
1696.35 | 0.13456 | 0.12009 | 0.09908 | 0.02273 | 0.09312
1696.4 | 0.14601 | 0.12678 | 0.10218 | 0.02256 | 0.09485
1696.45 | 0.15769 | 0.13375 | 0.10558 | 0.02247 | 0.09638
1696.5 | 0.16837 | 0.1404 | 0.10862 | 0.02221 | 0.09793
1696.55 | 0.17725 | 0.14621 | 0.11127 | 0.02212 | 0.09919
1696.6 | 0.18542 | 0.15187 | 0.11364 | 0.02186 | 0.10035
1696.65 | 0.19295 | 0.15716 | 0.11602 | 0.02168 | 0.10161
1696.7 | 0.1997 | 0.16209 | 0.11831 | 0.02159 | 0.10278
1696.75 | 0.20531 | 0.16674 | 0.12021 | 0.0215 | 0.10375
1696.8 | 0.20931 | 0.1709 | 0.12191 | 0.02149 | 0.10463
1696.85 | 0.21098 | 0.17433 | 0.12322 | 0.02149 | 0.10522
1696.9 | 0.21143 | 0.17724 | 0.12463 | 0.0214 | 0.1059
1696.95 | 0.20864 | 0.17865 | 0.12523 | 0.02139 | 0.1063
1697 | 0.20509 | 0.17941 | 0.12563 | 0.02138 | 0.10659
1697.05 | 0.20046 | 0.17951 | 0.12563 | 0.02146 | 0.10659
1697.1 | 0.19479 | 0.17897 | 0.12553 | 0.02145 | 0.10659
1697.15 | 0.18691 | 0.17702 | 0.12502 | 0.02161 | 0.1063
1697.2 | 0.17788 | 0.17443 | 0.12401 | 0.02169 | 0.10571
1697.25 | 0.16847 | 0.17132 | 0.1227 | 0.02185 | 0.10502
1697.3 | 0.1585 | 0.16769 | 0.12159 | 0.02184 | 0.10454
1697.35 | 0.1481 | 0.16303 | 0.11968 | 0.02192 | 0.10366
1697.4 | 0.13808 | 0.15809 | 0.11778 | 0.02199 | 0.10278
1697.45 | 0.12814 | 0.15299 | 0.11559 | 0.02207 | 0.10181
1697.5 | 0.11818 | 0.14721 | 0.11311 | 0.02215 | 0.10054
1697.55 | 0.10802 | 0.14098 | 0.11024 | 0.02222 | 0.09919
1697.6 | 0.09822 | 0.13463 | 0.10739 | 0.0223 | 0.09783
1697.65 | 0.08877 | 0.12824 | 0.10427 | 0.02238 | 0.09629
1697.7 | 0.0808 | 0.12231 | 0.10125 | 0.02237 | 0.09475
1697.75 | 0.07365 | 0.11665 | 0.09854 | 0.02245 | 0.09341
1697.8 | 0.06658 | 0.11075 | 0.09546 | 0.02252 | 0.09188
1697.85 | 0.0602 | 0.10481 | 0.09211 | 0.0226 | 0.09016
1697.9 | 0.05414 | 0.09893 | 0.08888 | 0.02276 | 0.08845
1697.95 | 0.04832 | 0.09321 | 0.08547 | 0.02284 | 0.08646
1698 | 0.04322 | 0.08755 | 0.08227 | 0.023 | 0.08447
1698.05 | 0.03891 | 0.08231 | 0.07909 | 0.02316 | 0.08268
1698.1 | 0.03496 | 0.07729 | 0.07621 | 0.02332 | 0.08071
1698.15 | 0.03136 | 0.07277 | 0.07315 | 0.0234 | 0.07894
1698.2 | 0.02803 | 0.0682 | 0.07021 | 0.02347 | 0.07707
1698.25 | 0.0252 | 0.06419 | 0.06755 | 0.02355 | 0.07531
1698.3 | 0.02223 | 0.05969 | 0.06418 | 0.02379 | 0.07308
1698.35 | 0.01975 | 0.05548 | 0.06128 | 0.02387 | 0.07096
1698.4 | 0.01752 | 0.05156 | 0.0583 | 0.02395 | 0.06894
1698.45 | 0.01585 | 0.04836 | 0.0557 | 0.02402 | 0.06701
1698.5 | 0.01466 | 0.04552 | 0.05338 | 0.0241 | 0.06537
1698.55 | 0.01339 | 0.04278 | 0.05098 | 0.02409 | 0.06373
1698.6 | 0.01205 | 0.04023 | 0.04867 | 0.02417 | 0.062
1698.65 | 0.01111 | 0.03793 | 0.04646 | 0.02425 | 0.06028
1698.7 | 0.01016 | 0.03548 | 0.04418 | 0.02441 | 0.05857
1698.75 | 0.00938 | 0.03329 | 0.04208 | 0.02449 | 0.05695
1698.8 | 0.00844 | 0.03111 | 0.03981 | 0.02465 | 0.05507
1698.85 | 0.00789 | 0.02961 | 0.03815 | 0.02472 | 0.0539
1698.9 | 0.00742 | 0.02836 | 0.03677 | 0.02489 | 0.05283
1698.95 | 0.00703 | 0.02719 | 0.0353 | 0.02505 | 0.05167
1699 | 0.00672 | 0.02603 | 0.034 | 0.02521 | 0.0506
1699.05 | 0.00633 | 0.02487 | 0.03254 | 0.02537 | 0.04936
1699.1 | 0.00594 | 0.02371 | 0.03099 | 0.02562 | 0.04821
1699.15 | 0.00562 | 0.02247 | 0.02979 | 0.02586 | 0.04697
1699.2 | 0.00531 | 0.0214 | 0.02868 | 0.02611 | 0.04609
1699.25 | 0.005 | 0.02074 | 0.02774 | 0.02627 | 0.0453
1699.3 | 0.00484 | 0.02008 | 0.02688 | 0.02652 | 0.04442
1699.35 | 0.00469 | 0.01943 | 0.02612 | 0.02676 | 0.04363
1699.4 | 0.00453 | 0.01877 | 0.02527 | 0.02693 | 0.04258
1699.45 | 0.0043 | 0.01811 | 0.02442 | 0.02709 | 0.04179
1699.5 | 0.00383 | 0.01746 | 0.02357 | 0.02742 | 0.04091
1699.55 | 0.0036 | 0.01681 | 0.02272 | 0.02775 | 0.04013
1699.6 | 0.00337 | 0.01615 | 0.02213 | 0.02825 | 0.03934
1699.65 | 0.00329 | 0.01566 | 0.02154 | 0.02859 | 0.03873
1699.7 | 0.00321 | 0.0155 | 0.02103 | 0.02892 | 0.0383
1699.75 | 0.00313 | 0.01525 | 0.02044 | 0.02925 | 0.03769
1699.8 | 0.00305 | 0.01476 | 0.01985 | 0.02967 | 0.03708
1699.85 | 0.0029 | 0.01444 | 0.01926 | 0.03 | 0.03665
1699.9 | 0.00282 | 0.01411 | 0.01875 | 0.03051 | 0.03622
1699.95 | 0.00282 | 0.01395 | 0.01842 | 0.0311 | 0.03604
1700 | 0.00282 | 0.01387 | 0.01808 | 0.03177 | 0.03578
1700.05 | 0.0039 | 0.01495 | 0.01888 | 0.03236 | 0.03233
1700.1 | 0.00375 | 0.01487 | 0.0188 | 0.03287 | 0.03195
1700.15 | 0.0036 | 0.01487 | 0.01872 | 0.03329 | 0.03157
1700.2 | 0.00352 | 0.01471 | 0.01863 | 0.03388 | 0.03134
1700.25 | 0.00344 | 0.01471 | 0.01847 | 0.03439 | 0.03065
1700.3 | 0.00337 | 0.01463 | 0.01838 | 0.03507 | 0.02989
1700.35 | 0.00329 | 0.01463 | 0.01838 | 0.03584 | 0.02905
1700.4 | 0.00321 | 0.01463 | 0.01846 | 0.0366 | 0.02836
1700.45 | 0.00321 | 0.01462 | 0.01846 | 0.03729 | 0.02836
1700.5 | 0.00313 | 0.01462 | 0.01846 | 0.03797 | 0.02775
1700.55 | 0.00313 | 0.01462 | 0.01846 | 0.03857 | 0.02745
1700.6 | 0.00306 | 0.01478 | 0.01845 | 0.03916 | 0.02745
1700.65 | 0.00321 | 0.01478 | 0.01853 | 0.03976 | 0.02752
1700.7 | 0.00336 | 0.01486 | 0.01853 | 0.04062 | 0.0273
1700.75 | 0.00344 | 0.01501 | 0.01861 | 0.04122 | 0.0273
1700.8 | 0.00359 | 0.01517 | 0.01869 | 0.04183 | 0.02745
1700.85 | 0.00359 | 0.01533 | 0.01877 | 0.04234 | 0.02813
1700.9 | 0.00367 | 0.01548 | 0.01885 | 0.04286 | 0.02867
1700.95 | 0.00382 | 0.01572 | 0.01893 | 0.04346 | 0.02897
1701 | 0.00397 | 0.01588 | 0.01909 | 0.04389 | 0.02905
1701.05 | 0.00412 | 0.01611 | 0.01933 | 0.04432 | 0.02951
1701.1 | 0.0042 | 0.01627 | 0.01949 | 0.04466 | 0.02928
1701.15 | 0.00435 | 0.01651 | 0.01965 | 0.04518 | 0.0289
1701.2 | 0.00443 | 0.01675 | 0.01981 | 0.04552 | 0.02867
1701.25 | 0.00435 | 0.01698 | 0.01998 | 0.04569 | 0.02844
1701.3 | 0.00458 | 0.01722 | 0.02022 | 0.04612 | 0.02813
1701.35 | 0.00473 | 0.01738 | 0.02038 | 0.04646 | 0.02829
1701.4 | 0.00489 | 0.01754 | 0.02046 | 0.04663 | 0.02798
1701.45 | 0.00496 | 0.01777 | 0.02062 | 0.04671 | 0.02791
1701.5 | 0.00504 | 0.01793 | 0.02078 | 0.0467 | 0.02874
1701.55 | 0.00527 | 0.01817 | 0.02103 | 0.04661 | 0.02882
1701.6 | 0.00534 | 0.01833 | 0.02111 | 0.04642 | 0.02913
1701.65 | 0.00542 | 0.01864 | 0.02127 | 0.04624 | 0.02905
1701.7 | 0.00557 | 0.0188 | 0.02151 | 0.04588 | 0.02966
1701.75 | 0.00565 | 0.01912 | 0.02167 | 0.04561 | 0.02981
1701.8 | 0.0058 | 0.01928 | 0.02175 | 0.04543 | 0.03073
1701.85 | 0.00588 | 0.01944 | 0.02191 | 0.04472 | 0.03088
1701.9 | 0.00596 | 0.01959 | 0.02216 | 0.0441 | 0.03111
1701.95 | 0.00611 | 0.01975 | 0.02232 | 0.04357 | 0.03142
1702 | 0.00619 | 0.01991 | 0.02256 | 0.04287 | 0.03142
1702.05 | 0.00626 | 0.02007 | 0.02272 | 0.04234 | 0.03088
1702.1 | 0.00634 | 0.02039 | 0.0228 | 0.04172 | 0.03127
1702.15 | 0.00634 | 0.02047 | 0.02297 | 0.04111 | 0.03127
1702.2 | 0.00626 | 0.0207 | 0.02305 | 0.0404 | 0.03188
1702.25 | 0.00641 | 0.02086 | 0.02329 | 0.0397 | 0.0318
1702.3 | 0.00657 | 0.02102 | 0.02345 | 0.03883 | 0.03173
1702.35 | 0.00664 | 0.02126 | 0.0237 | 0.03804 | 0.03134
1702.4 | 0.00672 | 0.0215 | 0.02394 | 0.03734 | 0.03096
1702.45 | 0.0068 | 0.02174 | 0.02402 | 0.03673 | 0.03089
1702.5 | 0.0068 | 0.02206 | 0.02427 | 0.03595 | 0.03127
1702.55 | 0.00687 | 0.0223 | 0.02443 | 0.03534 | 0.03119
1702.6 | 0.0071 | 0.02262 | 0.02467 | 0.03465 | 0.03165
1702.65 | 0.0071 | 0.02278 | 0.02484 | 0.03404 | 0.0315
1702.7 | 0.00733 | 0.0231 | 0.02508 | 0.03343 | 0.03158
1702.75 | 0.00756 | 0.02342 | 0.02533 | 0.03282 | 0.03196
1702.8 | 0.00779 | 0.02382 | 0.02557 | 0.03222 | 0.03188
1702.85 | 0.00787 | 0.02406 | 0.02582 | 0.03178 | 0.03204
1702.9 | 0.00818 | 0.02454 | 0.02614 | 0.03135 | 0.03265
1702.95 | 0.00849 | 0.0251 | 0.02656 | 0.03083 | 0.03334
1703 | 0.00879 | 0.02566 | 0.02705 | 0.03039 | 0.03326
1703.05 | 0.00918 | 0.02623 | 0.02746 | 0.02996 | 0.03273
1703.1 | 0.00972 | 0.02679 | 0.02787 | 0.02961 | 0.03342
1703.15 | 0.01018 | 0.02743 | 0.02828 | 0.02909 | 0.0338
1703.2 | 0.01088 | 0.02832 | 0.02886 | 0.02874 | 0.03434
1703.25 | 0.01197 | 0.0293 | 0.02944 | 0.0284 | 0.03419
1703.3 | 0.01336 | 0.03043 | 0.03027 | 0.02805 | 0.03457
1703.35 | 0.01461 | 0.03149 | 0.03085 | 0.02779 | 0.03542
1703.4 | 0.01594 | 0.03263 | 0.03168 | 0.02753 | 0.03612
1703.45 | 0.01766 | 0.03377 | 0.03226 | 0.02718 | 0.03704
1703.5 | 0.01954 | 0.03508 | 0.03301 | 0.02709 | 0.03789
1703.55 | 0.02159 | 0.03631 | 0.03368 | 0.02691 | 0.03883
1703.6 | 0.02428 | 0.03804 | 0.0346 | 0.02665 | 0.03968
1703.65 | 0.02746 | 0.0401 | 0.0356 | 0.02647 | 0.03984
1703.7 | 0.03082 | 0.04217 | 0.03677 | 0.02638 | 0.03991
1703.75 | 0.03428 | 0.04424 | 0.03795 | 0.02637 | 0.04015
1703.8 | 0.03784 | 0.04625 | 0.03904 | 0.0262 | 0.04092
1703.85 | 0.04143 | 0.04834 | 0.04014 | 0.02602 | 0.041
1703.9 | 0.0452 | 0.05061 | 0.04132 | 0.02601 | 0.04116
1703.95 | 0.04917 | 0.05288 | 0.04251 | 0.026 | 0.04147
1704 | 0.05341 | 0.0556 | 0.0437 | 0.02591 | 0.04085
1704.05 | 0.05793 | 0.05832 | 0.04514 | 0.02574 | 0.04132
1704.1 | 0.06258 | 0.06123 | 0.04668 | 0.02573 | 0.04093
1704.15 | 0.06667 | 0.06372 | 0.04805 | 0.02581 | 0.04077
1704.2 | 0.07052 | 0.06605 | 0.04934 | 0.0258 | 0.04178
1704.25 | 0.07424 | 0.06857 | 0.05071 | 0.02571 | 0.04171
1704.3 | 0.0778 | 0.07092 | 0.052 | 0.0257 | 0.04178
1704.35 | 0.08085 | 0.07319 | 0.05321 | 0.02578 | 0.04202
1704.4 | 0.08358 | 0.0753 | 0.05451 | 0.02585 | 0.04249
1704.45 | 0.08596 | 0.07732 | 0.05563 | 0.02576 | 0.04233
1704.5 | 0.08791 | 0.07918 | 0.05685 | 0.02567 | 0.04241
1704.55 | 0.08924 | 0.08069 | 0.05798 | 0.02575 | 0.04272
1704.6 | 0.08977 | 0.08175 | 0.05877 | 0.02574 | 0.04233
1704.65 | 0.08968 | 0.08273 | 0.05946 | 0.02565 | 0.04311
1704.7 | 0.08906 | 0.08344 | 0.06025 | 0.02556 | 0.04366
1704.75 | 0.08799 | 0.08371 | 0.06077 | 0.02546 | 0.04319
1704.8 | 0.08587 | 0.08353 | 0.06112 | 0.02554 | 0.04335
1704.85 | 0.0834 | 0.08326 | 0.06147 | 0.02528 | 0.04358
1704.9 | 0.08059 | 0.08255 | 0.06156 | 0.02502 | 0.04358
1704.95 | 0.07744 | 0.08148 | 0.06156 | 0.02484 | 0.04311
1705 | 0.07397 | 0.08032 | 0.06155 | 0.02467 | 0.0435
1705.05 | 0.07026 | 0.07881 | 0.06146 | 0.02457 | 0.0435
1705.1 | 0.06632 | 0.07704 | 0.06111 | 0.02448 | 0.04366
1705.15 | 0.06215 | 0.07484 | 0.06058 | 0.02422 | 0.04421
1705.2 | 0.05759 | 0.0723 | 0.05988 | 0.02413 | 0.04397
1705.25 | 0.05306 | 0.0695 | 0.059 | 0.02395 | 0.04374
1705.3 | 0.04857 | 0.06672 | 0.05795 | 0.02369 | 0.04374
1705.35 | 0.0447 | 0.06413 | 0.0569 | 0.02326 | 0.04358
1705.4 | 0.04093 | 0.06137 | 0.05577 | 0.02317 | 0.04335
1705.45 | 0.03726 | 0.05872 | 0.05473 | 0.023 | 0.04311
1705.5 | 0.03378 | 0.05607 | 0.05342 | 0.02265 | 0.04327
1705.55 | 0.03048 | 0.0531 | 0.05186 | 0.02239 | 0.04304
1705.6 | 0.02736 | 0.05023 | 0.05022 | 0.02205 | 0.04265
1705.65 | 0.02458 | 0.04746 | 0.04859 | 0.02171 | 0.04194
1705.7 | 0.0222 | 0.04503 | 0.04713 | 0.02136 | 0.04124
1705.75 | 0.02039 | 0.04295 | 0.04567 | 0.02093 | 0.04093
1705.8 | 0.01874 | 0.04096 | 0.04431 | 0.02068 | 0.04054
1705.85 | 0.01724 | 0.03914 | 0.04294 | 0.02033 | 0.04031
1705.9 | 0.01576 | 0.03732 | 0.04158 | 0.02016 | 0.04023
1705.95 | 0.01435 | 0.03543 | 0.04005 | 0.0199 | 0.03976
1706 | 0.01318 | 0.03371 | 0.0387 | 0.01947 | 0.03953
1706.05 | 0.01225 | 0.03216 | 0.03743 | 0.01921 | 0.03899
1706.1 | 0.01132 | 0.03094 | 0.03642 | 0.01896 | 0.03852
1706.15 | 0.01062 | 0.02988 | 0.03533 | 0.0187 | 0.03837
1706.2 | 0.01 | 0.0289 | 0.03441 | 0.01819 | 0.03829
1706.25 | 0.0093 | 0.02793 | 0.03357 | 0.01785 | 0.03767
1706.3 | 0.00869 | 0.02696 | 0.03273 | 0.01767 | 0.03705
1706.35 | 0.00799 | 0.02615 | 0.03181 | 0.01733 | 0.03643
1706.4 | 0.00753 | 0.02526 | 0.03106 | 0.01716 | 0.03605
1706.45 | 0.00714 | 0.02454 | 0.03031 | 0.01682 | 0.03558
1706.5 | 0.00699 | 0.02405 | 0.02989 | 0.01648 | 0.03574
1706.55 | 0.00676 | 0.02365 | 0.02931 | 0.0163 | 0.03527
1706.6 | 0.00645 | 0.02325 | 0.02881 | 0.01613 | 0.03474
1706.65 | 0.00645 | 0.02301 | 0.02839 | 0.01579 | 0.0342
1706.7 | 0.00637 | 0.02268 | 0.02806 | 0.01553 | 0.03366
1706.75 | 0.00629 | 0.02252 | 0.02772 | 0.01544 | 0.03304
1706.8 | 0.00629 | 0.02228 | 0.02739 | 0.01527 | 0.03243
1706.85 | 0.00637 | 0.0222 | 0.02706 | 0.01493 | 0.03258
1706.9 | 0.00645 | 0.0222 | 0.02697 | 0.01459 | 0.03304
1706.95 | 0.00652 | 0.02228 | 0.02689 | 0.01433 | 0.03258
1707 | 0.00652 | 0.02236 | 0.02672 | 0.01399 | 0.03228
1707.05 | 0.00668 | 0.02243 | 0.02655 | 0.01382 | 0.03166
1707.1 | 0.00691 | 0.02259 | 0.02655 | 0.01348 | 0.03166
1707.15 | 0.00714 | 0.02283 | 0.02655 | 0.01314 | 0.03197
1707.2 | 0.00744 | 0.02307 | 0.02655 | 0.01297 | 0.03205
1707.25 | 0.00791 | 0.02347 | 0.02663 | 0.0128 | 0.0322
1707.3 | 0.00821 | 0.02379 | 0.02663 | 0.01254 | 0.03189
1707.35 | 0.00868 | 0.02427 | 0.02671 | 0.0122 | 0.03205
1707.4 | 0.00922 | 0.02476 | 0.02687 | 0.01211 | 0.03159
1707.45 | 0.00976 | 0.02524 | 0.02695 | 0.01194 | 0.0312
1707.5 | 0.01053 | 0.02572 | 0.02711 | 0.0116 | 0.03136
1707.55 | 0.01138 | 0.02645 | 0.02736 | 0.01143 | 0.0312
1707.6 | 0.01224 | 0.02701 | 0.02761 | 0.01134 | 0.0312
1707.65 | 0.01309 | 0.02766 | 0.02777 | 0.01125 | 0.03136
1707.7 | 0.01402 | 0.0283 | 0.02793 | 0.01108 | 0.03098
1707.75 | 0.01488 | 0.02887 | 0.0281 | 0.01082 | 0.03105
1707.8 | 0.01566 | 0.02935 | 0.02834 | 0.01073 | 0.03067
1707.85 | 0.01676 | 0.03008 | 0.02842 | 0.01064 | 0.0309
1707.9 | 0.01785 | 0.03081 | 0.02875 | 0.01055 | 0.0309
1707.95 | 0.01879 | 0.03146 | 0.029 | 0.01038 | 0.03082
1708 | 0.01974 | 0.03228 | 0.02925 | 0.01029 | 0.03052
1708.05 | 0.02052 | 0.03285 | 0.02949 | 0.0102 | 0.02998
1708.1 | 0.02115 | 0.03334 | 0.02966 | 0.01019 | 0.03021
1708.15 | 0.02186 | 0.03391 | 0.02974 | 0.01002 | 0.02991
1708.2 | 0.02242 | 0.03432 | 0.0299 | 0.01001 | 0.02937
1708.25 | 0.02305 | 0.03464 | 0.03007 | 0.01001 | 0.02891
1708.3 | 0.02352 | 0.03505 | 0.03015 | 0.00992 | 0.02823
1708.35 | 0.02384 | 0.0353 | 0.03023 | 0.00983 | 0.02808
1708.4 | 0.02392 | 0.03546 | 0.03031 | 0.00982 | 0.02785
1708.45 | 0.02384 | 0.03538 | 0.03031 | 0.00973 | 0.02823
1708.5 | 0.02384 | 0.03529 | 0.03022 | 0.00997 | 0.02846
1708.55 | 0.02352 | 0.03496 | 0.03005 | 0.00996 | 0.02823
1708.6 | 0.02297 | 0.03464 | 0.02989 | 0.01004 | 0.028
1708.65 | 0.02241 | 0.03414 | 0.02972 | 0.01003 | 0.02754
1708.7 | 0.02178 | 0.03365 | 0.02947 | 0.01027 | 0.02709
1708.75 | 0.02099 | 0.03316 | 0.02922 | 0.01034 | 0.02678
1708.8 | 0.02012 | 0.03259 | 0.02888 | 0.01042 | 0.02618
1708.85 | 0.01918 | 0.03193 | 0.02863 | 0.01049 | 0.02618
1708.9 | 0.01831 | 0.03128 | 0.0283 | 0.01073 | 0.0264
1708.95 | 0.01745 | 0.03055 | 0.02788 | 0.01106 | 0.02678
1709 | 0.01635 | 0.02981 | 0.02746 | 0.01113 | 0.0261
1709.05 | 0.01526 | 0.02884 | 0.02705 | 0.01129 | 0.02565
1709.1 | 0.01432 | 0.02795 | 0.02663 | 0.01161 | 0.02542
1709.15 | 0.01347 | 0.02706 | 0.02605 | 0.01185 | 0.02572
1709.2 | 0.01269 | 0.02625 | 0.02547 | 0.01201 | 0.02587
1709.25 | 0.01183 | 0.02536 | 0.02498 | 0.01209 | 0.0261
1709.3 | 0.01121 | 0.02447 | 0.02448 | 0.01233 | 0.02557
1709.35 | 0.01059 | 0.02375 | 0.02399 | 0.01257 | 0.02633
1709.4 | 0.00982 | 0.02278 | 0.02349 | 0.01281 | 0.02656
1709.45 | 0.00912 | 0.0219 | 0.02291 | 0.01289 | 0.02603
1709.5 | 0.0085 | 0.02102 | 0.0225 | 0.01296 | 0.02497
1709.55 | 0.00804 | 0.0203 | 0.02193 | 0.01329 | 0.02451
1709.6 | 0.00781 | 0.01982 | 0.02143 | 0.01353 | 0.02459
1709.65 | 0.00742 | 0.01918 | 0.02094 | 0.0136 | 0.02459
1709.7 | 0.00704 | 0.01854 | 0.02053 | 0.01401 | 0.02459
1709.75 | 0.00681 | 0.01798 | 0.0202 | 0.01434 | 0.02444
1709.8 | 0.0065 | 0.0175 | 0.01971 | 0.01466 | 0.02459
1709.85 | 0.00619 | 0.01695 | 0.01913 | 0.01482 | 0.02482
1709.9 | 0.0058 | 0.01639 | 0.01864 | 0.01506 | 0.02482
1709.95 | 0.00557 | 0.01607 | 0.01815 | 0.0153 | 0.02451
1710 | 0.00534 | 0.01575 | 0.01766 | 0.01588 | 0.02444
1710.05 | 0.00504 | 0.01543 | 0.01717 | 0.0162 | 0.02413
1710.1 | 0.00496 | 0.01504 | 0.01676 | 0.01645 | 0.02406
1710.15 | 0.00473 | 0.01472 | 0.01652 | 0.01677 | 0.02353
1710.2 | 0.0045 | 0.01448 | 0.01619 | 0.01718 | 0.02315
1710.25 | 0.00434 | 0.01432 | 0.01578 | 0.01743 | 0.02262
1710.3 | 0.00419 | 0.014 | 0.01546 | 0.01775 | 0.02202
1710.35 | 0.00411 | 0.01369 | 0.01513 | 0.01791 | 0.02104
1710.4 | 0.00396 | 0.01361 | 0.01489 | 0.01841 | 0.02089
1710.45 | 0.00381 | 0.01337 | 0.01464 | 0.01882 | 0.02022
1710.5 | 0.00365 | 0.01313 | 0.0144 | 0.01915 | 0.01962
1710.55 | 0.00365 | 0.01281 | 0.01423 | 0.01939 | 0.01939
1710.6 | 0.00358 | 0.0125 | 0.01391 | 0.01972 | 0.02014
1710.65 | 0.00335 | 0.01218 | 0.01358 | 0.02005 | 0.02022
1710.7 | 0.00304 | 0.01187 | 0.01326 | 0.02029 | 0.01992
1710.75 | 0.00296 | 0.01163 | 0.01293 | 0.02062 | 0.01977
1710.8 | 0.00281 | 0.01131 | 0.01277 | 0.02095 | 0.02029
1710.85 | 0.00266 | 0.01108 | 0.01244 | 0.02136 | 0.02082
1710.9 | 0.00266 | 0.01076 | 0.01228 | 0.02186 | 0.0212
1710.95 | 0.0025 | 0.01045 | 0.01204 | 0.02219 | 0.02112
1711 | 0.0025 | 0.01021 | 0.01187 | 0.02252 | 0.02112
1711.05 | 0.00243 | 0.00997 | 0.01163 | 0.0231 | 0.02112
1711.1 | 0.00235 | 0.00981 | 0.01147 | 0.0236 | 0.0212
1711.15 | 0.00242 | 0.00966 | 0.01147 | 0.0241 | 0.02022
1711.2 | 0.00235 | 0.0095 | 0.0113 | 0.02469 | 0.02007
1711.25 | 0.00242 | 0.00942 | 0.0113 | 0.02536 | 0.02037
1711.3 | 0.00242 | 0.00934 | 0.0113 | 0.02603 | 0.02044
1711.35 | 0.00242 | 0.00918 | 0.01114 | 0.0267 | 0.02022
1711.4 | 0.00242 | 0.0091 | 0.01097 | 0.02729 | 0.01954
1711.45 | 0.00227 | 0.0091 | 0.01089 | 0.02787 | 0.01954
1711.5 | 0.00219 | 0.0091 | 0.01073 | 0.0288 | 0.01939
1711.55 | 0.00204 | 0.00902 | 0.01065 | 0.02973 | 0.01842
1711.6 | 0.00196 | 0.00886 | 0.01056 | 0.03041 | 0.01857
1711.65 | 0.00181 | 0.00878 | 0.01056 | 0.03109 | 0.01827
1711.7 | 0.00158 | 0.00863 | 0.0104 | 0.03194 | 0.01865
1711.75 | 0.0015 | 0.0087 | 0.01032 | 0.03287 | 0.0188
1711.8 | 0.00143 | 0.00855 | 0.01023 | 0.03372 | 0.0185
1711.85 | 0.00127 | 0.00847 | 0.01015 | 0.03449 | 0.01805
1711.9 | 0.00127 | 0.00846 | 0.01015 | 0.03535 | 0.01752
1711.95 | 0.00112 | 0.00846 | 0.01015 | 0.03655 | 0.01767
1712 | 0.00112 | 0.00838 | 0.01015 | 0.03775 | 0.01723
1712.05 | 0.00112 | 0.00823 | 0.01022 | 0.03887 | 0.0176
1712.1 | 0.00127 | 0.0083 | 0.01014 | 0.0399 | 0.0185
1712.15 | 0.00142 | 0.0083 | 0.01022 | 0.04112 | 0.0185
1712.2 | 0.00158 | 0.00838 | 0.01014 | 0.04242 | 0.01872
1712.25 | 0.00165 | 0.00838 | 0.01022 | 0.04363 | 0.01872
1712.3 | 0.0015 | 0.0083 | 0.01037 | 0.04476 | 0.01895
1712.35 | 0.00165 | 0.0083 | 0.01045 | 0.04625 | 0.01925
1712.4 | 0.0018 | 0.00837 | 0.01053 | 0.04756 | 0.01962
1712.45 | 0.0018 | 0.00845 | 0.01053 | 0.04897 | 0.02
1712.5 | 0.0018 | 0.00853 | 0.01061 | 0.0502 | 0.02
1712.55 | 0.0018 | 0.00861 | 0.01077 | 0.05134 | 0.0203
1712.6 | 0.00195 | 0.00892 | 0.011 | 0.05258 | 0.02007
1712.65 | 0.00211 | 0.00915 | 0.01124 | 0.05382 | 0.0203
1712.7 | 0.0021 | 0.00931 | 0.01124 | 0.05515 | 0.02052
1712.75 | 0.0021 | 0.00946 | 0.01148 | 0.05639 | 0.02082
1712.8 | 0.00233 | 0.00985 | 0.0118 | 0.05791 | 0.02135
1712.85 | 0.00256 | 0.01001 | 0.01188 | 0.05943 | 0.02128
1712.9 | 0.00264 | 0.01009 | 0.01204 | 0.06068 | 0.0215
1712.95 | 0.00271 | 0.01024 | 0.0122 | 0.06203 | 0.02165
1713 | 0.00279 | 0.0104 | 0.01236 | 0.06347 | 0.02195
1713.05 | 0.00309 | 0.01055 | 0.0126 | 0.06482 | 0.02263
1713.1 | 0.00317 | 0.01071 | 0.01284 | 0.06627 | 0.02331
1713.15 | 0.00325 | 0.01079 | 0.013 | 0.06781 | 0.02309
1713.2 | 0.0034 | 0.01079 | 0.01315 | 0.06918 | 0.02331
1713.25 | 0.00347 | 0.01094 | 0.01339 | 0.07055 | 0.02354
1713.3 | 0.00363 | 0.01102 | 0.01372 | 0.07192 | 0.02316
1713.35 | 0.00347 | 0.0111 | 0.01379 | 0.07302 | 0.02331
1713.4 | 0.00347 | 0.01118 | 0.01404 | 0.07402 | 0.02346
1713.45 | 0.00347 | 0.01149 | 0.01436 | 0.07503 | 0.02399
1713.5 | 0.00355 | 0.01157 | 0.01468 | 0.07604 | 0.02414
1713.55 | 0.00355 | 0.01157 | 0.01484 | 0.07678 | 0.0246
1713.6 | 0.00355 | 0.01172 | 0.01524 | 0.07751 | 0.02452
1713.65 | 0.00385 | 0.01196 | 0.01548 | 0.07825 | 0.02452
1713.7 | 0.00416 | 0.01227 | 0.01589 | 0.07852 | 0.02551
1713.75 | 0.00408 | 0.01243 | 0.01621 | 0.07879 | 0.02589
1713.8 | 0.00408 | 0.01258 | 0.01653 | 0.07897 | 0.02642
1713.85 | 0.00416 | 0.01298 | 0.01685 | 0.07906 | 0.02756
1713.9 | 0.00446 | 0.01321 | 0.01718 | 0.07914 | 0.02763
1713.95 | 0.00477 | 0.01353 | 0.0175 | 0.07895 | 0.02824
1714 | 0.00485 | 0.01376 | 0.0179 | 0.07866 | 0.02862
1714.05 | 0.00485 | 0.01408 | 0.01823 | 0.07828 | 0.03007
1714.1 | 0.005 | 0.01455 | 0.01871 | 0.07781 | 0.03092
1714.15 | 0.00507 | 0.01502 | 0.01912 | 0.07734 | 0.03137
1714.2 | 0.00484 | 0.01526 | 0.01953 | 0.07677 | 0.03214
1714.25 | 0.00469 | 0.01534 | 0.01977 | 0.07621 | 0.0326
1714.3 | 0.00484 | 0.01573 | 0.02009 | 0.07555 | 0.03314
1714.35 | 0.00492 | 0.01597 | 0.02042 | 0.07471 | 0.03391
1714.4 | 0.005 | 0.01605 | 0.02066 | 0.07388 | 0.03468
1714.45 | 0.00492 | 0.01636 | 0.02115 | 0.07295 | 0.03537
1714.5 | 0.00492 | 0.0166 | 0.02172 | 0.07202 | 0.03568
1714.55 | 0.00507 | 0.01692 | 0.02221 | 0.07127 | 0.03576
1714.6 | 0.00538 | 0.01739 | 0.02278 | 0.07035 | 0.03576
1714.65 | 0.00545 | 0.01779 | 0.02336 | 0.06933 | 0.03584
1714.7 | 0.00561 | 0.01819 | 0.02385 | 0.06804 | 0.0363
1714.75 | 0.00599 | 0.01874 | 0.02451 | 0.06685 | 0.03676
1714.8 | 0.00622 | 0.01922 | 0.02508 | 0.06557 | 0.03792
1714.85 | 0.00645 | 0.01978 | 0.0259 | 0.06438 | 0.03885
1714.9 | 0.00683 | 0.02057 | 0.02689 | 0.06319 | 0.03893
1714.95 | 0.00714 | 0.02137 | 0.02772 | 0.06183 | 0.03854
1715 | 0.00753 | 0.02225 | 0.02863 | 0.06064 | 0.03893
1715.05 | 0.00783 | 0.02305 | 0.02946 | 0.05938 | 0.03979
1715.1 | 0.00806 | 0.02394 | 0.0302 | 0.05793 | 0.04025
1715.15 | 0.00845 | 0.02474 | 0.03103 | 0.0564 | 0.04056
1715.2 | 0.00907 | 0.02571 | 0.03195 | 0.05496 | 0.04095
1715.25 | 0.00968 | 0.02684 | 0.03311 | 0.05379 | 0.04158
1715.3 | 0.01023 | 0.02813 | 0.0342 | 0.05245 | 0.04228
1715.35 | 0.01092 | 0.02943 | 0.03546 | 0.0512 | 0.04251
1715.4 | 0.0117 | 0.03081 | 0.03671 | 0.04986 | 0.04275
1715.45 | 0.0124 | 0.03219 | 0.03781 | 0.04853 | 0.04392
1715.5 | 0.01317 | 0.03374 | 0.03899 | 0.04702 | 0.04549
1715.55 | 0.01418 | 0.0353 | 0.04034 | 0.04569 | 0.04675
1715.6 | 0.01528 | 0.03719 | 0.04178 | 0.04437 | 0.04769
1715.65 | 0.01692 | 0.03925 | 0.04348 | 0.04322 | 0.04872
1715.7 | 0.01872 | 0.04164 | 0.04535 | 0.04225 | 0.04951
1715.75 | 0.02061 | 0.0443 | 0.04723 | 0.0412 | 0.05046
1715.8 | 0.0229 | 0.04664 | 0.04903 | 0.04023 | 0.05157
1715.85 | 0.02544 | 0.04907 | 0.05084 | 0.03909 | 0.05197
1715.9 | 0.02815 | 0.05177 | 0.05265 | 0.03796 | 0.0526
1715.95 | 0.03103 | 0.05456 | 0.05456 | 0.03682 | 0.05324
1716 | 0.03433 | 0.05745 | 0.05655 | 0.03595 | 0.05372
1716.05 | 0.03838 | 0.06087 | 0.05891 | 0.03525 | 0.05411
1716.1 | 0.04254 | 0.06457 | 0.06119 | 0.0343 | 0.05491
1716.15 | 0.04707 | 0.06821 | 0.06347 | 0.03334 | 0.05515
1716.2 | 0.05171 | 0.07187 | 0.06559 | 0.03248 | 0.05587
1716.25 | 0.05639 | 0.07547 | 0.06763 | 0.03144 | 0.05675
1716.3 | 0.06162 | 0.07926 | 0.06994 | 0.03057 | 0.05795
1716.35 | 0.06689 | 0.08344 | 0.07235 | 0.02963 | 0.05779
1716.4 | 0.07274 | 0.08792 | 0.07496 | 0.02894 | 0.05884
1716.45 | 0.07908 | 0.09289 | 0.07757 | 0.02816 | 0.05932
1716.5 | 0.08567 | 0.09772 | 0.08029 | 0.02764 | 0.06069
1716.55 | 0.09198 | 0.1026 | 0.08302 | 0.02687 | 0.06093
1716.6 | 0.09809 | 0.10732 | 0.08548 | 0.0261 | 0.0619
1716.65 | 0.10417 | 0.1119 | 0.08805 | 0.02541 | 0.06247
1716.7 | 0.10986 | 0.11642 | 0.09054 | 0.02472 | 0.06352
1716.75 | 0.11514 | 0.12089 | 0.09295 | 0.02404 | 0.06401
1716.8 | 0.12 | 0.12539 | 0.09556 | 0.02361 | 0.06466
1716.85 | 0.12386 | 0.12973 | 0.09799 | 0.02293 | 0.06474
1716.9 | 0.12708 | 0.13351 | 0.10033 | 0.02233 | 0.06547
1716.95 | 0.12908 | 0.13684 | 0.10241 | 0.02165 | 0.06604
1717 | 0.13004 | 0.13939 | 0.1043 | 0.02105 | 0.0671
1717.05 | 0.13013 | 0.14166 | 0.106 | 0.0202 | 0.06718
1717.1 | 0.12946 | 0.14344 | 0.10733 | 0.0196 | 0.06799
1717.15 | 0.12803 | 0.14473 | 0.10857 | 0.01901 | 0.06824
1717.2 | 0.12509 | 0.14513 | 0.10943 | 0.01858 | 0.06857
1717.25 | 0.1215 | 0.14493 | 0.1101 | 0.01807 | 0.06791
1717.3 | 0.11756 | 0.14413 | 0.11067 | 0.01765 | 0.06865
1717.35 | 0.113 | 0.14255 | 0.11086 | 0.01697 | 0.06857
1717.4 | 0.10838 | 0.14047 | 0.11057 | 0.01671 | 0.06881
1717.45 | 0.10316 | 0.1381 | 0.11009 | 0.01645 | 0.06881
1717.5 | 0.09808 | 0.13545 | 0.10932 | 0.0162 | 0.06873
1717.55 | 0.09295 | 0.13233 | 0.10865 | 0.01585 | 0.0684
1717.6 | 0.08699 | 0.12855 | 0.10731 | 0.01568 | 0.06824
1717.65 | 0.08117 | 0.1245 | 0.10588 | 0.01542 | 0.06808
1717.7 | 0.07524 | 0.12001 | 0.10427 | 0.01516 | 0.06743
1717.75 | 0.07014 | 0.11564 | 0.10266 | 0.01491 | 0.06669
1717.8 | 0.0656 | 0.1115 | 0.10096 | 0.01457 | 0.06734
1717.85 | 0.06084 | 0.10711 | 0.09879 | 0.01423 | 0.06661
1717.9 | 0.05663 | 0.10293 | 0.09691 | 0.01397 | 0.06628
1717.95 | 0.05261 | 0.0987 | 0.09476 | 0.01363 | 0.06531
1718 | 0.0487 | 0.09431 | 0.09262 | 0.01329 | 0.0649
1718.05 | 0.04491 | 0.08987 | 0.09021 | 0.01287 | 0.06393
1718.1 | 0.0413 | 0.08537 | 0.08781 | 0.01261 | 0.06328
1718.15 | 0.03861 | 0.08153 | 0.0856 | 0.01227 | 0.06296
1718.2 | 0.03601 | 0.07807 | 0.0835 | 0.01202 | 0.06166
1718.25 | 0.03391 | 0.07463 | 0.08131 | 0.01168 | 0.06142
1718.3 | 0.03181 | 0.07139 | 0.07912 | 0.01134 | 0.06069
1718.35 | 0.02964 | 0.0679 | 0.07677 | 0.01125 | 0.05916
1718.4 | 0.02764 | 0.06452 | 0.07451 | 0.01107 | 0.05828
1718.45 | 0.02565 | 0.06133 | 0.07218 | 0.0109 | 0.0574
1718.5 | 0.02383 | 0.05816 | 0.07003 | 0.01056 | 0.05668
1718.55 | 0.02232 | 0.05526 | 0.0678 | 0.01039 | 0.05572
1718.6 | 0.02098 | 0.05263 | 0.06576 | 0.01005 | 0.05484
1718.65 | 0.01964 | 0.05019 | 0.06355 | 0.0098 | 0.05325
1718.7 | 0.01838 | 0.04783 | 0.06152 | 0.00963 | 0.05118
1718.75 | 0.0172 | 0.0454 | 0.05941 | 0.00921 | 0.05039
1718.8 | 0.01587 | 0.04315 | 0.05722 | 0.00903 | 0.0492
1718.85 | 0.01486 | 0.04099 | 0.05504 | 0.00886 | 0.04833
1718.9 | 0.01384 | 0.03909 | 0.05313 | 0.00844 | 0.04802
1718.95 | 0.01314 | 0.03744 | 0.0514 | 0.00819 | 0.04762
1719 | 0.01221 | 0.03579 | 0.04967 | 0.00793 | 0.04684
1719.05 | 0.01128 | 0.03399 | 0.04787 | 0.00768 | 0.04558
1719.1 | 0.01058 | 0.0326 | 0.04632 | 0.00742 | 0.04425
1719.15 | 0.0098 | 0.03096 | 0.04478 | 0.00709 | 0.0437
1719.2 | 0.00934 | 0.02958 | 0.04316 | 0.00683 | 0.04385
1719.25 | 0.00888 | 0.0282 | 0.04171 | 0.00658 | 0.04362
1719.3 | 0.00841 | 0.02674 | 0.04035 | 0.00649 | 0.04315
1719.35 | 0.00803 | 0.02569 | 0.03908 | 0.00632 | 0.04229
1719.4 | 0.00772 | 0.0248 | 0.0379 | 0.00598 | 0.04182
1719.45 | 0.00741 | 0.02392 | 0.03672 | 0.00589 | 0.04042
1719.5 | 0.00687 | 0.02287 | 0.03562 | 0.0058 | 0.03879
1719.55 | 0.00664 | 0.02199 | 0.03444 | 0.00547 | 0.03801
1719.6 | 0.00641 | 0.02119 | 0.03327 | 0.00538 | 0.03763
1719.65 | 0.00602 | 0.02023 | 0.03201 | 0.00521 | 0.03701
1719.7 | 0.00587 | 0.01967 | 0.03093 | 0.00512 | 0.036
1719.75 | 0.00564 | 0.01903 | 0.03009 | 0.00503 | 0.03515
1719.8 | 0.00533 | 0.01847 | 0.02909 | 0.00494 | 0.03469
1719.85 | 0.00518 | 0.01799 | 0.0281 | 0.00461 | 0.03377
1719.9 | 0.00494 | 0.01735 | 0.02718 | 0.00443 | 0.03308
1719.95 | 0.00471 | 0.01671 | 0.02644 | 0.00426 | 0.03223
1720 | 0.00448 | 0.01616 | 0.02553 | 0.00385 | 0.032
1720.05 | 0.00448 | 0.01576 | 0.02462 | 0.00368 | 0.03216
1720.1 | 0.00441 | 0.01544 | 0.02396 | 0.00351 | 0.03193
1720.15 | 0.00425 | 0.01505 | 0.02354 | 0.00317 | 0.03154
1720.2 | 0.00418 | 0.01473 | 0.02297 | 0.003 | 0.03154
1720.25 | 0.00402 | 0.01441 | 0.02247 | 0.00283 | 0.03108
1720.3 | 0.00387 | 0.01417 | 0.02206 | 0.00258 | 0.03001
1720.35 | 0.00379 | 0.0137 | 0.02156 | 0.00233 | 0.0291
1720.4 | 0.00379 | 0.01338 | 0.02123 | 0.00224 | 0.02872
1720.45 | 0.00364 | 0.01314 | 0.02074 | 0.00215 | 0.02834
1720.5 | 0.00348 | 0.0129 | 0.02025 | 0.00214 | 0.02796
1720.55 | 0.00333 | 0.01251 | 0.01967 | 0.00189 | 0.0275
1720.6 | 0.00333 | 0.01211 | 0.01926 | 0.0018 | 0.02666
1720.65 | 0.00325 | 0.0118 | 0.01885 | 0.00171 | 0.02575
1720.7 | 0.00318 | 0.01156 | 0.0182 | 0.00187 | 0.02522
1720.75 | 0.0031 | 0.01124 | 0.01763 | 0.0017 | 0.02507
1720.8 | 0.0031 | 0.01085 | 0.01714 | 0.00177 | 0.02454
1720.85 | 0.00302 | 0.01061 | 0.01649 | 0.00193 | 0.02469
1720.9 | 0.00294 | 0.01053 | 0.01624 | 0.00216 | 0.02484
1720.95 | 0.00302 | 0.0103 | 0.01583 | 0.00216 | 0.02447
1721 | 0.0031 | 0.00998 | 0.0155 | 0.00207 | 0.02386
1721.05 | 0.00317 | 0.00982 | 0.0151 | 0.00198 | 0.02348
1721.1 | 0.00325 | 0.00982 | 0.01501 | 0.00213 | 0.02363
1721.15 | 0.00332 | 0.00974 | 0.01477 | 0.00221 | 0.02326
1721.2 | 0.00348 | 0.00958 | 0.01452 | 0.00228 | 0.02288
1721.25 | 0.00355 | 0.00935 | 0.0142 | 0.00219 | 0.0225
1721.3 | 0.00355 | 0.00943 | 0.0142 | 0.00219 | 0.02198
1721.35 | 0.00332 | 0.00935 | 0.01387 | 0.00226 | 0.0213
1721.4 | 0.00348 | 0.00911 | 0.01387 | 0.00217 | 0.02085
1721.45 | 0.00355 | 0.00887 | 0.01362 | 0.00192 | 0.0207
1721.5 | 0.00347 | 0.00879 | 0.01346 | 0.00199 | 0.02047
1721.55 | 0.00355 | 0.00887 | 0.0133 | 0.00199 | 0.02047
1721.6 | 0.0034 | 0.00856 | 0.01305 | 0.00206 | 0.0207
1721.65 | 0.0034 | 0.00832 | 0.01265 | 0.00214 | 0.0195
1721.7 | 0.00332 | 0.00816 | 0.01256 | 0.00197 | 0.01972
1721.75 | 0.00324 | 0.00808 | 0.01232 | 0.00196 | 0.0195
1721.8 | 0.00324 | 0.00793 | 0.01208 | 0.00195 | 0.01935
1721.85 | 0.00332 | 0.00777 | 0.01175 | 0.00202 | 0.01882
1721.9 | 0.00362 | 0.00777 | 0.01175 | 0.00185 | 0.01935
1721.95 | 0.00347 | 0.00777 | 0.01143 | 0.00201 | 0.01905
1722 | 0.00332 | 0.00777 | 0.01118 | 0.00225 | 0.0183
1722.05 | 0.00347 | 0.00769 | 0.01102 | 0.00224 | 0.01762
1722.1 | 0.00339 | 0.00745 | 0.01086 | 0.00215 | 0.01725
1722.15 | 0.00362 | 0.00737 | 0.01077 | 0.00214 | 0.0165
1722.2 | 0.00362 | 0.00729 | 0.01069 | 0.00197 | 0.01695
1722.25 | 0.00362 | 0.00713 | 0.01037 | 0.00213 | 0.01643
1722.3 | 0.00354 | 0.00706 | 0.0102 | 0.00204 | 0.01613
1722.35 | 0.00347 | 0.00698 | 0.01012 | 0.00195 | 0.01591
1722.4 | 0.00339 | 0.0069 | 0.00996 | 0.00186 | 0.01561
1722.45 | 0.00331 | 0.00651 | 0.00964 | 0.00185 | 0.01487
1722.5 | 0.00331 | 0.00643 | 0.00947 | 0.00168 | 0.01472
1722.55 | 0.00324 | 0.00627 | 0.00923 | 0.00135 | 0.01435
1722.6 | 0.00308 | 0.00619 | 0.00907 | 0.00126 | 0.01442
1722.65 | 0.00278 | 0.00619 | 0.00883 | 0.00117 | 0.01472
1722.7 | 0.00262 | 0.00611 | 0.00866 | 0.00109 | 0.0145
1722.75 | 0.00232 | 0.00572 | 0.00834 | 0.00108 | 0.01412
1722.8 | 0.00224 | 0.00564 | 0.00818 | 0.00090753 | 0.01405
1722.85 | 0.00201 | 0.00533 | 0.00778 | 0.00090019 | 0.01405
1722.9 | 0.0017 | 0.00509 | 0.00737 | 0.00097425 | 0.01405
1722.95 | 0.00178 | 0.00486 | 0.00713 | 0.0008855 | 0.01435
1723 | 0.00178 | 0.00478 | 0.00705 | 0.00079677 | 0.01464
1723.05 | 0.00163 | 0.00454 | 0.00689 | 0.00070805 | 0.01442
1723.1 | 0.00147 | 0.00439 | 0.00689 | 0.00086348 | 0.01472
1723.15 | 0.0014 | 0.004 | 0.00665 | 0.00077474 | 0.01435
1723.2 | 0.00147 | 0.00384 | 0.00648 | 0.00068602 | 0.01413
1723.25 | 0.00132 | 0.00361 | 0.00624 | 0.00043461 | 0.01383
1723.3 | 0.00155 | 0.00361 | 0.00624 | 0.00042727 | 0.01368
1723.35 | 0.00155 | 0.00337 | 0.00608 | 0.00041992 | 0.01338
1723.4 | 0.00162 | 0.00337 | 0.00608 | 0.00033125 | 0.01279
1723.45 | 0.0017 | 0.00337 | 0.00623 | 0.00016128 | 0.01235
1723.5 | 0.00155 | 0.00345 | 0.00623 | 0.00015394 | 0.01205
1723.55 | 0.00124 | 0.00321 | 0.00583 | 0.0002279 | 0.01094
1723.6 | 0.00101 | 0.00306 | 0.00567 | 5.7953e-05 | 0.01094
1723.65 | 0.00085961 | 0.00282 | 0.00543 | 5.061e-05 | 0.01057
1723.7 | 0.00085915 | 0.00298 | 0.00535 | 4.3267e-05 | 0.0105
1723.75 | 0.00085869 | 0.00282 | 0.00511 | 0.00011722 | 0.01013
1723.8 | 0.00070595 | 0.00259 | 0.00494 | 0.00010988 | 0.01035
1723.85 | 0.00055326 | 0.00259 | 0.00478 | 0.00010254 | 0.01006
1723.9 | 0.00032453 | 0.00259 | 0.0047 | 0.0001765 | 0.00976
1723.95 | 0.00017194 | 0.00258 | 0.0047 | 6.5535e-06 | 0.0102
1724 | 9.5429e-05 | 0.00227 | 0.00422 | -5.2319e-07 | 0.00998
1724.05 | -0.00013312 | 0.00212 | 0.00414 | -5.3923e-06 | 0.01028
1724.1 | -5.7565e-05 | 0.00204 | 0.0043 | -9.1547e-05 | 0.01065
1724.15 | 0.00017009 | 0.00219 | 0.00421 | -1.5132e-05 | 0.0105
1724.2 | 0.00016962 | 0.00227 | 0.00421 | -0.00026382 | 0.01072
1724.25 | 1.7072e-05 | 0.00219 | 0.00421 | -0.00026869 | 0.0105
1724.3 | -5.942e-05 | 0.00227 | 0.00429 | -0.00027356 | 0.00998
1724.35 | 0.00016823 | 0.0025 | 0.00444 | -0.00019717 | 0.00984
1724.4 | 0.00031989 | 0.00257 | 0.0046 | -0.00020204 | 0.01028
1724.45 | 0.00031943 | 0.00242 | 0.00444 | -0.00036942 | 0.01079
1724.5 | 0.00047113 | 0.00234 | 0.00436 | -0.00037429 | 0.01043
1724.55 | 0.000699 | 0.00257 | 0.0046 | -0.00013537 | 0.01035
1724.6 | 0.00092695 | 0.0028 | 0.00459 | -0.00030278 | 0.00984
1724.65 | 0.00108 | 0.00296 | 0.00459 | -0.00014511 | 0.00976
1724.7 | 0.00115 | 0.00295 | 0.00451 | -0.00014998 | 0.00998
1724.75 | 0.00131 | 0.00295 | 0.00443 | -7.3564e-05 | 0.00939
1724.8 | 0.00138 | 0.00295 | 0.00443 | -7.8433e-05 | 0.00954
1724.85 | 0.00153 | 0.00295 | 0.00442 | -2.0048e-06 | 0.00998
1724.9 | 0.00169 | 0.00303 | 0.00426 | -0.00016946 | 0.00954
1724.95 | 0.00169 | 0.00303 | 0.00434 | -0.0002556 | 0.00939
1725 | 0.00191 | 0.0031 | 0.00458 | -0.00026047 | 0.00888
1725.05 | 0.00184 | 0.00333 | 0.00465 | -0.00018406 | 0.00925
1725.1 | 0.00176 | 0.00333 | 0.00473 | -0.00010765 | 0.00917
1725.15 | 0.00168 | 0.00325 | 0.00481 | 5.0088e-05 | 0.00888
1725.2 | 0.00168 | 0.00341 | 0.00481 | 0.00012654 | 0.00851
1725.25 | 0.00161 | 0.00341 | 0.00481 | 0.0003657 | 0.00851
1725.3 | 0.00176 | 0.00348 | 0.00496 | 0.0004422 | 0.00859
1725.35 | 0.00199 | 0.00356 | 0.00504 | 0.00035596 | 0.00837
1725.4 | 0.00199 | 0.00364 | 0.00504 | 0.00026974 | 0.00829
1725.45 | 0.00191 | 0.00348 | 0.00488 | 0.00067176 | 0.00837
1725.5 | 0.00199 | 0.00363 | 0.00472 | 0.00091117 | 0.00756
1725.55 | 0.00183 | 0.00363 | 0.00471 | 0.00123 | 0.0077
1725.6 | 0.00183 | 0.00348 | 0.00463 | 0.00155 | 0.00748
1725.65 | 0.00191 | 0.00363 | 0.00463 | 0.00155 | 0.0077
1725.7 | 0.00191 | 0.00355 | 0.00447 | 0.00154 | 0.00785
1725.75 | 0.00206 | 0.00347 | 0.00447 | 0.00162 | 0.00844
1725.8 | 0.00214 | 0.0034 | 0.00446 | 0.0017 | 0.008
1725.85 | 0.00206 | 0.00339 | 0.00446 | 0.00194 | 0.00837
1725.9 | 0.00213 | 0.00347 | 0.00438 | 0.00234 | 0.0091
1725.95 | 0.00221 | 0.00347 | 0.00438 | 0.00258 | 0.0091
1726 | 0.00229 | 0.00347 | 0.00446 | 0.00249 | 0.00896
1726.05 | 0.00213 | 0.00339 | 0.00445 | 0.00249 | 0.00932
1726.1 | 0.00221 | 0.00347 | 0.00437 | 0.0024 | 0.00859
1726.15 | 0.00221 | 0.00339 | 0.00437 | 0.00232 | 0.00844
1726.2 | 0.00213 | 0.00339 | 0.00421 | 0.00247 | 0.00866
1726.25 | 0.00213 | 0.00338 | 0.00397 | 0.00255 | 0.00881
1726.3 | 0.00198 | 0.00338 | 0.00405 | 0.00238 | 0.00903
1726.35 | 0.0019 | 0.00354 | 0.00412 | 0.00238 | 0.0091
1726.4 | 0.00182 | 0.00338 | 0.00404 | 0.00237 | 0.00918
1726.45 | 0.0016 | 0.0033 | 0.00412 | 0.00229 | 0.0091
1726.5 | 0.00152 | 0.0033 | 0.00428 | 0.00236 | 0.00925
1726.55 | 0.00167 | 0.00322 | 0.00427 | 0.00236 | 0.00925
1726.6 | 0.00152 | 0.0033 | 0.00427 | 0.00235 | 0.00962
1726.65 | 0.00159 | 0.00338 | 0.00427 | 0.00243 | 0.01036
1726.7 | 0.00152 | 0.00353 | 0.00427 | 0.00251 | 0.01051
1726.75 | 0.00152 | 0.0033 | 0.00419 | 0.00234 | 0.01058
1726.8 | 0.00167 | 0.00337 | 0.00434 | 0.00233 | 0.01021
1726.85 | 0.00167 | 0.00345 | 0.00426 | 0.00266 | 0.01051
1726.9 | 0.00167 | 0.00345 | 0.00418 | 0.00257 | 0.01036
1726.95 | 0.00159 | 0.00368 | 0.00434 | 0.00248 | 0.00962
1727 | 0.00167 | 0.0036 | 0.00418 | 0.00248 | 0.00911
1727.05 | 0.00167 | 0.00368 | 0.0041 | 0.00239 | 0.00837
1727.1 | 0.00159 | 0.0036 | 0.00393 | 0.00239 | 0.00859
1727.15 | 0.00167 | 0.00344 | 0.00385 | 0.00206 | 0.0083
1727.2 | 0.00159 | 0.00329 | 0.00377 | 0.00205 | 0.0083
1727.25 | 0.00166 | 0.00321 | 0.00377 | 0.00205 | 0.00793
1727.3 | 0.00144 | 0.00328 | 0.00361 | 0.00229 | 0.00727
1727.35 | 0.00128 | 0.00313 | 0.00361 | 0.00244 | 0.00727
1727.4 | 0.00143 | 0.00305 | 0.0036 | 0.00211 | 0.00697
1727.45 | 0.00143 | 0.00289 | 0.00352 | 0.00203 | 0.00661
1727.5 | 0.00136 | 0.00266 | 0.0032 | 0.00194 | 0.00727
1727.55 | 0.00105 | 0.00273 | 0.00304 | 0.00185 | 0.0072
1727.6 | 0.00082297 | 0.00281 | 0.00296 | 0.00168 | 0.00786
1727.65 | 0.00082251 | 0.00297 | 0.00312 | 0.0016 | 0.00786
1727.7 | 0.00082204 | 0.00304 | 0.00311 | 0.00168 | 0.00778
1727.75 | 0.00074544 | 0.00281 | 0.00303 | 0.00143 | 0.00749
1727.8 | 0.00074498 | 0.00296 | 0.00295 | 0.00118 | 0.00764
1727.85 | 0.00097296 | 0.00296 | 0.00311 | 0.00076376 | 0.00793
1727.9 | 0.00089634 | 0.00304 | 0.00287 | 0.000596 | 0.00786
1727.95 | 0.00081972 | 0.00327 | 0.00287 | 0.00059114 | 0.00756
1728 | 0.00074312 | 0.00327 | 0.00302 | 0.00050484 | 0.00771
1728.05 | 0.00089494 | 0.00342 | 0.0031 | 0.00049997 | 0.00756
1728.1 | 0.00081833 | 0.00358 | 0.00326 | 0.00041369 | 0.00756
1728.15 | 0.00097018 | 0.00342 | 0.00326 | 0.00049023 | 0.00698
1728.2 | 0.00051291 | 0.0035 | 0.00317 | 0.00032255 | 0.00668
1728.25 | 0.00020811 | 0.00357 | 0.00309 | 0.00039908 | 0.00705
1728.3 | 0.00020764 | 0.00388 | 0.00317 | 0.00039421 | 0.0069
1728.35 | 0.00013112 | 0.00388 | 0.00333 | 0.00038934 | 0.00705
1728.4 | 0.00013066 | 0.00411 | 0.00356 | 0.00030307 | 0.00676
1728.45 | 5.4146e-05 | 0.00411 | 0.00372 | 0.00013543 | 0.00661
1728.5 | 0.00020579 | 0.00395 | 0.00388 | -3.216e-05 | 0.00661
1728.55 | 0.00028139 | 0.00419 | 0.00372 | -3.7028e-05 | 0.0069
1728.6 | 0.0001288 | 0.00434 | 0.00371 | -0.00028589 | 0.00683
1728.65 | 0.00035654 | 0.00434 | 0.00403 | -0.00037207 | 0.00698
1728.7 | 0.00020393 | 0.00449 | 0.00411 | -0.00053953 | 0.00742
1728.75 | 0.0005078 | 0.00449 | 0.00418 | -0.00054439 | 0.00786
1728.8 | 0.00065957 | 0.00465 | 0.00426 | -0.0007118 | 0.00757
1728.85 | 0.00081137 | 0.00488 | 0.00442 | -0.00039155 | 0.00735
1728.9 | 0.00073477 | 0.00496 | 0.00442 | -0.00039642 | 0.00757
1728.95 | 0.00065818 | 0.00503 | 0.00434 | -0.00031998 | 0.00786
1729 | 0.00073384 | 0.00542 | 0.00449 | -0.00040616 | 0.0083
1729.05 | 0.00042892 | 0.00558 | 0.00449 | -0.00049232 | 0.00823
1729.1 | 0.00035237 | 0.00557 | 0.00457 | -0.0004159 | 0.00801
1729.15 | 0.00050409 | 0.00573 | 0.00465 | -0.00033946 | 0.00801
1729.2 | 0.00057974 | 0.00596 | 0.00472 | -0.00050693 | 0.00845
1729.25 | 0.00095997 | 0.00612 | 0.0048 | -0.0004305 | 0.00801
1729.3 | 0.00095951 | 0.00643 | 0.00504 | -0.00043537 | 0.00823
1729.35 | 0.00095904 | 0.00643 | 0.00527 | -0.00052154 | 0.00896
1729.4 | 0.00095858 | 0.0065 | 0.00527 | -0.00085148 | 0.00926
1729.45 | 0.00103 | 0.00674 | 0.00535 | -0.0007751 | 0.00896
1729.5 | 0.00134 | 0.00689 | 0.00551 | -0.00086122 | 0.00852
1729.55 | 0.00157 | 0.00697 | 0.00574 | -0.00070358 | 0.00845
1729.6 | 0.0021 | 0.00712 | 0.00574 | -0.00054589 | 0.00882
1729.65 | 0.00233 | 0.00759 | 0.00598 | -0.00071332 | 0.00889
1729.7 | 0.00248 | 0.00775 | 0.00614 | -0.00063691 | 0.00919
1729.75 | 0.00256 | 0.00782 | 0.00606 | -0.00056049 | 0.00897
1729.8 | 0.00256 | 0.00782 | 0.00605 | -0.00048407 | 0.00904
1729.85 | 0.00286 | 0.00806 | 0.00605 | -0.00048894 | 0.00882
1729.9 | 0.00317 | 0.00821 | 0.00597 | -0.0004125 | 0.00764
1729.95 | 0.00347 | 0.00837 | 0.00621 | -0.00025471 | 0.00823
1730 | 0.00347 | 0.00829 | 0.00628 | -0.00034091 | 0.0083
1730.05 | 0.00347 | 0.00836 | 0.00652 | 6.0994e-05 | 0.00904
1730.1 | 0.00355 | 0.00828 | 0.00644 | -2.5254e-05 | 0.00889
1730.15 | 0.00339 | 0.00821 | 0.0066 | 0.00021405 | 0.00904
1730.2 | 0.00355 | 0.00797 | 0.00676 | 0.00029059 | 0.00926
1730.25 | 0.00339 | 0.00797 | 0.00667 | 0.00020431 | 0.00904
1730.3 | 0.00339 | 0.0082 | 0.00683 | 0.00028085 | 0.00904
1730.35 | 0.00347 | 0.00844 | 0.00699 | 0.00027598 | 0.00933
1730.4 | 0.00332 | 0.00843 | 0.00707 | 0.00035254 | 0.00919
1730.45 | 0.00316 | 0.00859 | 0.00723 | 0.00034767 | 0.01022
1730.5 | 0.00316 | 0.00859 | 0.00714 | 9.8561e-05 | 0.00985
1730.55 | 0.00331 | 0.00882 | 0.00698 | 9.3692e-05 | 0.01007
1730.6 | 0.00354 | 0.0089 | 0.0069 | -0.00015531 | 0.01029
1730.65 | 0.00362 | 0.0089 | 0.0069 | -0.00016018 | 0.01037
1730.7 | 0.0037 | 0.00913 | 0.0069 | -0.00024641 | 0.00956
1730.75 | 0.00362 | 0.00913 | 0.00681 | -0.00025128 | 0.00948
1730.8 | 0.00408 | 0.00921 | 0.00705 | -0.00033749 | 0.00956
1730.85 | 0.00385 | 0.00889 | 0.00681 | -0.00050501 | 0.00926
1730.9 | 0.00392 | 0.00881 | 0.00673 | -0.00059119 | 0.00948
1730.95 | 0.00392 | 0.00873 | 0.00657 | -0.00059606 | 0.00926
1731 | 0.00408 | 0.00873 | 0.00648 | -0.00051962 | 0.00897
1731.05 | 0.00423 | 0.00889 | 0.00648 | -0.00036184 | 0.00904
1731.1 | 0.00407 | 0.00897 | 0.00648 | -0.00044804 | 0.00867
1731.15 | 0.00361 | 0.00865 | 0.00624 | -0.00029023 | 0.00823
1731.2 | 0.00346 | 0.00865 | 0.00624 | -0.0005391 | 0.00875
1731.25 | 0.00323 | 0.00834 | 0.00623 | -0.00062528 | 0.00897
1731.3 | 0.00323 | 0.00849 | 0.00615 | -0.00054884 | 0.0089
1731.35 | 0.00292 | 0.00841 | 0.00599 | -0.00030971 | 0.00882
1731.4 | 0.00308 | 0.00849 | 0.00599 | -0.00023322 | 0.00919
1731.45 | 0.00269 | 0.0081 | 0.00575 | -0.00040079 | 0.0086
1731.5 | 0.00262 | 0.00786 | 0.00566 | -0.00024296 | 0.00838
1731.55 | 0.00239 | 0.00747 | 0.0055 | -0.00041053 | 0.00794
1731.6 | 0.00208 | 0.00731 | 0.00526 | -0.0004154 | 0.0075
1731.65 | 0.00201 | 0.007 | 0.0051 | -0.00042027 | 0.00757
1731.7 | 0.00208 | 0.00692 | 0.00494 | -0.0006691 | 0.00721
1731.75 | 0.00193 | 0.00684 | 0.0047 | -0.00051134 | 0.00647
1731.8 | 0.00185 | 0.00684 | 0.00438 | -0.00067884 | 0.00647
1731.85 | 0.00139 | 0.00653 | 0.0043 | -0.00092756 | 0.00633
1731.9 | 0.00124 | 0.00613 | 0.00406 | -0.00093243 | 0.0064
1731.95 | 0.00124 | 0.0059 | 0.00405 | -0.00102 | 0.00655
1732 | 0.00101 | 0.00582 | 0.00389 | -0.0008609 | 0.00677
1732.05 | 0.000934 | 0.00582 | 0.00373 | -0.00094704 | 0.00669
1732.1 | 0.00078123 | 0.00574 | 0.00357 | -0.00111 | 0.00721
1732.15 | 0.00078076 | 0.0055 | 0.00381 | -0.00128 | 0.00721
1732.2 | 0.0007803 | 0.0055 | 0.00357 | -0.00129 | 0.00765
1732.25 | 0.00085599 | 0.0055 | 0.00364 | -0.00129 | 0.00809
1732.3 | 0.00047487 | 0.00519 | 0.00364 | -0.0013 | 0.00846
1732.35 | 0.00032222 | 0.00511 | 0.00372 | -0.00154 | 0.00831
1732.4 | 0.00039785 | 0.00495 | 0.00348 | -0.00171 | 0.00831
1732.45 | 0.00039738 | 0.00503 | 0.00348 | -0.0018 | 0.00794
1732.5 | 9.2626e-05 | 0.00503 | 0.00332 | -0.00172 | 0.00728
1732.55 | 0.00032037 | 0.00534 | 0.00339 | -0.00197 | 0.00721
1732.6 | 0.00047209 | 0.00526 | 0.00347 | -0.00197 | 0.00728
1732.65 | 0.00069999 | 0.00542 | 0.00339 | -0.00182 | 0.00691
1732.7 | 0.00039507 | 0.00526 | 0.00323 | -0.00182 | 0.00714
1732.75 | 0.00016637 | 0.00518 | 0.00315 | -0.00158 | 0.00633
1732.8 | 1.3796e-05 | 0.0051 | 0.00314 | -0.00126 | 0.00582
1732.85 | 0.00031759 | 0.00533 | 0.00314 | -0.00135 | 0.0056
1732.9 | 0.00039321 | 0.00549 | 0.00314 | -0.00103 | 0.00574
1732.95 | 0.00031666 | 0.00572 | 0.00314 | -0.00087213 | 0.00589
1733 | 0.00039228 | 0.00588 | 0.00322 | -0.00112 | 0.00604
1733.05 | 0.00031573 | 0.00587 | 0.00305 | -0.00113 | 0.00626
1733.1 | 0.00023919 | 0.00556 | 0.00289 | -0.00129 | 0.00611
1733.15 | 0.00023872 | 0.00556 | 0.00297 | -0.00105 | 0.0064
1733.2 | 1.0087e-05 | 0.0054 | 0.00305 | -0.00097776 | 0.00655
1733.25 | 0.0002378 | 0.00548 | 0.00289 | -0.00090134 | 0.00596
1733.3 | 0.0004656 | 0.00548 | 0.0032 | -0.00115 | 0.00582
1733.35 | 0.00054124 | 0.00548 | 0.00304 | -0.00124 | 0.0064
1733.4 | 0.00038857 | 0.0054 | 0.00336 | -0.00099723 | 0.00684
1733.45 | 0.00038811 | 0.00548 | 0.00344 | -0.00083952 | 0.00714
1733.5 | 0.00053985 | 0.00524 | 0.00359 | -0.00060043 | 0.00677
1733.55 | 0.00046328 | 0.00508 | 0.00335 | -0.00027985 | 0.00677
1733.6 | 0.00069118 | 0.00508 | 0.00359 | -4.0516e-05 | 0.00655
1733.65 | 0.00115 | 0.00539 | 0.0039 | 0.00036186 | 0.0067
1733.7 | 0.00107 | 0.00531 | 0.00382 | 0.00035699 | 0.00714
1733.75 | 0.00145 | 0.00562 | 0.00398 | 0.00059661 | 0.00728
1733.8 | 0.00145 | 0.00562 | 0.0039 | 0.00067325 | 0.00795
1733.85 | 0.00176 | 0.00586 | 0.00398 | 0.00116 | 0.00853
1733.9 | 0.00168 | 0.00585 | 0.00405 | 0.00132 | 0.00795
1733.95 | 0.00168 | 0.00585 | 0.00389 | 0.00139 | 0.0078
1734 | 0.00191 | 0.00577 | 0.00381 | 0.00122 | 0.00751
1734.05 | 0.0016 | 0.00585 | 0.00365 | 0.00138 | 0.00765
1734.1 | 0.00183 | 0.00585 | 0.00389 | 0.00187 | 0.00795
1734.15 | 0.00191 | 0.00593 | 0.0038 | 0.00195 | 0.00802
1734.2 | 0.0016 | 0.00569 | 0.00348 | 0.0021 | 0.00765
1734.25 | 0.00175 | 0.00569 | 0.00348 | 0.00226 | 0.00721
1734.3 | 0.00152 | 0.00553 | 0.0034 | 0.00242 | 0.00641
1734.35 | 0.00152 | 0.00577 | 0.00356 | 0.00266 | 0.00663
1734.4 | 0.00145 | 0.00561 | 0.00332 | 0.00274 | 0.00641
1734.45 | 0.00145 | 0.00569 | 0.00324 | 0.00273 | 0.00707
1734.5 | 0.00137 | 0.00553 | 0.00315 | 0.00306 | 0.00707
1734.55 | 0.00144 | 0.00576 | 0.00315 | 0.00346 | 0.00707
1734.6 | 0.00175 | 0.00576 | 0.00323 | 0.0037 | 0.00736
1734.65 | 0.00152 | 0.00576 | 0.00299 | 0.00353 | 0.00685
1734.7 | 0.00144 | 0.00584 | 0.00299 | 0.00353 | 0.00699
1734.75 | 0.00137 | 0.00615 | 0.00306 | 0.00369 | 0.00758
1734.8 | 0.00159 | 0.00622 | 0.00306 | 0.00376 | 0.00765
1734.85 | 0.00159 | 0.00607 | 0.00266 | 0.00392 | 0.00802
1734.9 | 0.00144 | 0.00607 | 0.00266 | 0.004 | 0.00773
1734.95 | 0.00121 | 0.00606 | 0.00266 | 0.004 | 0.00751
1735 | 0.00136 | 0.00606 | 0.00274 | 0.0044 | 0.00743
1735.05 | 0.00167 | 0.0063 | 0.00281 | 0.00448 | 0.00714
1735.1 | 0.00136 | 0.00614 | 0.00273 | 0.00464 | 0.00721
1735.15 | 0.00082909 | 0.00606 | 0.00265 | 0.00455 | 0.00729
1735.2 | 0.00075248 | 0.00606 | 0.00265 | 0.00487 | 0.00758
1735.25 | 0.00067587 | 0.00598 | 0.00257 | 0.00495 | 0.00751
1735.3 | 0.00075155 | 0.00567 | 0.00264 | 0.00511 | 0.00685
1735.35 | 0.00067495 | 0.00582 | 0.00256 | 0.00527 | 0.00678
1735.4 | 0.00037002 | 0.00598 | 0.0028 | 0.00535 | 0.00685
1735.45 | 0.00059789 | 0.00598 | 0.00304 | 0.00518 | 0.0067
1735.5 | 0.00074969 | 0.00582 | 0.00287 | 0.0055 | 0.00663
1735.55 | 0.00052084 | 0.00558 | 0.00256 | 0.00525 | 0.0059
1735.6 | 0.00067263 | 0.00574 | 0.00255 | 0.00508 | 0.00575
1735.65 | 0.00097678 | 0.00574 | 0.00263 | 0.00508 | 0.0056
1735.7 | 0.00151 | 0.00589 | 0.00263 | 0.00507 | 0.00582
1735.75 | 0.00159 | 0.00605 | 0.00279 | 0.00498 | 0.00531
1735.8 | 0.00143 | 0.00581 | 0.00262 | 0.00514 | 0.00553
1735.85 | 0.00136 | 0.00581 | 0.00262 | 0.0053 | 0.0059
1735.9 | 0.00097446 | 0.00573 | 0.00254 | 0.00522 | 0.00619
1735.95 | 0.000974 | 0.00565 | 0.00238 | 0.00521 | 0.00641
1736 | 0.00066892 | 0.00542 | 0.00222 | 0.00545 | 0.00678
1736.05 | 0.0005162 | 0.00549 | 0.00214 | 0.00504 | 0.007
1736.1 | 0.00066799 | 0.00573 | 0.00237 | 0.00512 | 0.00722
1736.15 | 0.0002109 | 0.00534 | 0.00221 | 0.00544 | 0.00744
1736.2 | -9.3775e-05 | 0.00526 | 0.00213 | 0.00535 | 0.00729
1736.25 | -0.00024628 | 0.00502 | 0.00197 | 0.00543 | 0.00678
1736.3 | -0.00024675 | 0.00494 | 0.00157 | 0.00542 | 0.00722
1736.35 | -1.9128e-05 | 0.0051 | 0.00173 | 0.00542 | 0.00714
1736.4 | 5.6456e-05 | 0.00517 | 0.00157 | 0.00517 | 0.00707
1736.45 | 0.0002842 | 0.0051 | 0.0018 | 0.005 | 0.00685
1736.5 | 0.00043592 | 0.00517 | 0.00204 | 0.00483 | 0.0067
1736.55 | 0.00058769 | 0.00517 | 0.00188 | 0.00466 | 0.00634
1736.6 | 0.00058722 | 0.00525 | 0.00212 | 0.00482 | 0.00634
1736.65 | 0.00051064 | 0.00517 | 0.00195 | 0.00457 | 0.00656
1736.7 | 0.00035797 | 0.00517 | 0.00203 | 0.00415 | 0.00678
1736.75 | 0.0003575 | 0.00532 | 0.00219 | 0.0039 | 0.00693
1736.8 | 0.00035704 | 0.00555 | 0.00235 | 0.00398 | 0.00678
1736.85 | 0.00043268 | 0.00555 | 0.00258 | 0.00373 | 0.00678
1736.9 | 0.00028002 | 0.00563 | 0.0029 | 0.00356 | 0.00715
1736.95 | 5.1356e-05 | 0.00563 | 0.00321 | 0.00339 | 0.00737
1737 | 0.0002791 | 0.00578 | 0.00313 | 0.00347 | 0.00707
1737.05 | 0.00027863 | 0.0057 | 0.00329 | 0.00346 | 0.00671
1737.1 | -2.6084e-05 | 0.00594 | 0.0036 | 0.00354 | 0.00707
1737.15 | -2.6547e-05 | 0.00586 | 0.00376 | 0.00337 | 0.00663
1737.2 | 0.00042943 | 0.00601 | 0.00432 | 0.00312 | 0.00663
1737.25 | 0.00065732 | 0.00617 | 0.00447 | 0.0032 | 0.00649
1737.3 | 0.000733 | 0.00648 | 0.00447 | 0.00327 | 0.00663
1737.35 | 0.0006564 | 0.00671 | 0.00479 | 0.00311 | 0.00671
1737.4 | 0.00035148 | 0.00695 | 0.00502 | 0.00327 | 0.00634
1737.45 | 0.00073161 | 0.00726 | 0.00502 | 0.00326 | 0.00612
1737.5 | 0.00088346 | 0.00749 | 0.00502 | 0.0035 | 0.00597
1737.55 | 0.00080683 | 0.0078 | 0.0051 | 0.00333 | 0.00678
1737.6 | 0.00065408 | 0.00796 | 0.00518 | 0.00316 | 0.00729
1737.65 | 0.00095823 | 0.00811 | 0.00549 | 0.003 | 0.00656
1737.7 | 0.00111 | 0.00858 | 0.00557 | 0.0034 | 0.00715
1737.75 | 0.00080498 | 0.00889 | 0.00557 | 0.00356 | 0.00759
1737.8 | 0.00111 | 0.00936 | 0.00612 | 0.00347 | 0.00788
1737.85 | 0.00157 | 0.00936 | 0.00644 | 0.00347 | 0.00774
1737.9 | 0.00202 | 0.0096 | 0.00668 | 0.00338 | 0.00781
1737.95 | 0.00256 | 0.00991 | 0.007 | 0.00338 | 0.00854
1738 | 0.00271 | 0.01014 | 0.00748 | 0.00304 | 0.00928
1738.05 | 0.00324 | 0.01046 | 0.00779 | 0.00287 | 0.00921
1738.1 | 0.00355 | 0.01077 | 0.00835 | 0.00271 | 0.00921
1738.15 | 0.00378 | 0.01124 | 0.00851 | 0.00286 | 0.00899
1738.2 | 0.00386 | 0.01163 | 0.00867 | 0.00319 | 0.0095
1738.25 | 0.00385 | 0.01195 | 0.00899 | 0.00261 | 0.00987
1738.3 | 0.00431 | 0.0121 | 0.00907 | 0.00252 | 0.00987
1738.35 | 0.00454 | 0.0121 | 0.00907 | 0.0026 | 0.00987
1738.4 | 0.0047 | 0.01257 | 0.0093 | 0.00259 | 0.01076
1738.45 | 0.00462 | 0.01289 | 0.00946 | 0.00267 | 0.01142
1738.5 | 0.00485 | 0.0132 | 0.00962 | 0.00258 | 0.01083
1738.55 | 0.00485 | 0.01336 | 0.0097 | 0.0025 | 0.01083
1738.6 | 0.00492 | 0.01368 | 0.00986 | 0.00266 | 0.01135
1738.65 | 0.00492 | 0.01367 | 0.00986 | 0.00265 | 0.01083
1738.7 | 0.00523 | 0.01399 | 0.01018 | 0.0024 | 0.01091
1738.75 | 0.00569 | 0.01423 | 0.01033 | 0.00199 | 0.0112
1738.8 | 0.00638 | 0.0143 | 0.01057 | 0.00198 | 0.01105
1738.85 | 0.00661 | 0.01462 | 0.01097 | 0.00214 | 0.01135
1738.9 | 0.00692 | 0.01525 | 0.01138 | 0.00173 | 0.01157
1738.95 | 0.00715 | 0.01565 | 0.01162 | 0.00164 | 0.01135
1739 | 0.00738 | 0.01573 | 0.01145 | 0.00147 | 0.01128
1739.05 | 0.00746 | 0.0158 | 0.01161 | 0.00163 | 0.01187
1739.1 | 0.00769 | 0.01604 | 0.01169 | 0.00179 | 0.01128
1739.15 | 0.00784 | 0.01612 | 0.01169 | 0.00179 | 0.01135
1739.2 | 0.00823 | 0.01636 | 0.01185 | 0.00178 | 0.01187
1739.25 | 0.00823 | 0.01612 | 0.01176 | 0.00169 | 0.01187
1739.3 | 0.00807 | 0.01635 | 0.012 | 0.00193 | 0.01216
1739.35 | 0.00815 | 0.01643 | 0.01184 | 0.00201 | 0.01216
1739.4 | 0.00807 | 0.01635 | 0.0116 | 0.00201 | 0.01239
1739.45 | 0.00799 | 0.01627 | 0.01143 | 0.00208 | 0.01224
1739.5 | 0.00753 | 0.01619 | 0.01151 | 0.00208 | 0.01209
1739.55 | 0.00768 | 0.01651 | 0.01199 | 0.00207 | 0.01202
1739.6 | 0.00745 | 0.01658 | 0.01191 | 0.00182 | 0.0118
1739.65 | 0.00745 | 0.01635 | 0.01207 | 0.00149 | 0.01194
1739.7 | 0.0073 | 0.01658 | 0.01215 | 0.00116 | 0.01224
1739.75 | 0.00676 | 0.01642 | 0.01207 | 0.00107 | 0.01202
1739.8 | 0.00676 | 0.0165 | 0.0119 | 0.00098643 | 0.01261
1739.85 | 0.00691 | 0.01642 | 0.01198 | 0.00049186 | 0.01254
1739.9 | 0.00645 | 0.01642 | 0.01182 | 0.00040541 | 0.01246
1739.95 | 0.00599 | 0.01666 | 0.01198 | 0.00031898 | 0.0118
1740 | 0.00545 | 0.01626 | 0.01189 | 0.00039567 | 0.01143
1740.05 | 0.00568 | 0.01594 | 0.01181 | 0.00030924 | 0.0112
1740.1 | 0.00568 | 0.0157 | 0.01165 | 0.00022281 | 0.01143
1740.15 | 0.00568 | 0.01538 | 0.01165 | -2.6646e-05 | 0.01172
1740.2 | 0.00537 | 0.0153 | 0.0114 | -0.000276 | 0.01194
1740.25 | 0.00499 | 0.01482 | 0.01132 | -0.00011789 | 0.01084
1740.3 | 0.00483 | 0.01435 | 0.01132 | -4.1253e-05 | 0.01076
1740.35 | 0.00445 | 0.01411 | 0.01124 | 4.318e-05 | 0.01047
1740.4 | 0.00422 | 0.01403 | 0.01083 | 0.00029979 | 0.01061
1740.45 | 0.00429 | 0.01348 | 0.01099 | 0.00014868 | 0.01069
1740.5 | 0.00437 | 0.013 | 0.01083 | -0.00024687 | 0.01076
1740.55 | 0.00437 | 0.01284 | 0.01058 | -0.00023489 | 0.01069
1740.6 | 0.00376 | 0.01252 | 0.01034 | -0.00038584 | 0.01076
1740.65 | 0.00337 | 0.01181 | 0.00977 | -0.00053674 | 0.01047
1740.7 | 0.00314 | 0.01158 | 0.00961 | -0.00060618 | 0.0101
1740.75 | 0.00291 | 0.0111 | 0.00913 | -0.00043133 | 0.00973
1740.8 | 0.00268 | 0.01071 | 0.00896 | -0.00074502 | 0.0101
1740.85 | 0.00268 | 0.01086 | 0.00856 | -0.00073304 | 0.0098
1740.9 | 0.00284 | 0.01039 | 0.0084 | -0.00055824 | 0.00944
1740.95 | 0.00261 | 0.01023 | 0.00848 | -0.00054626 | 0.00958
1741 | 0.0023 | 0.01007 | 0.00823 | -0.00045285 | 0.00973
1741.05 | 0.00207 | 0.00984 | 0.00823 | -0.00019652 | 0.00973
1741.1 | 0.00199 | 0.0096 | 0.00799 | -0.00010306 | 0.01025
1741.15 | 0.00215 | 0.00936 | 0.00767 | -9.5923e-06 | 0.01054
1741.2 | 0.00207 | 0.00944 | 0.00775 | 8.3887e-05 | 0.01032
1741.25 | 0.00184 | 0.00936 | 0.00758 | 0.0002589 | 0.00995
1741.3 | 0.00199 | 0.00913 | 0.0075 | 0.00018936 | 0.00966
1741.35 | 0.00222 | 0.00905 | 0.00726 | 0.00052749 | 0.00958
1741.4 | 0.0023 | 0.00897 | 0.00734 | 0.00021333 | 0.00951
1741.45 | 0.00207 | 0.00897 | 0.00701 | 0.00014381 | 0.01017
1741.5 | 0.00191 | 0.00865 | 0.00677 | 0.00015579 | 0.00958
1741.55 | 0.00191 | 0.00841 | 0.00637 | 0.00024928 | 0.00936
1741.6 | 0.00191 | 0.00841 | 0.00605 | 0.00026127 | 0.00929
1741.65 | 0.00199 | 0.00826 | 0.00589 | 0.00019175 | 0.00914
1741.7 | 0.00176 | 0.00825 | 0.00612 | 0.00020373 | 0.00885
1741.75 | 0.00176 | 0.00818 | 0.00604 | 0.00054181 | 0.00907
1741.8 | 0.00206 | 0.00786 | 0.00596 | 0.0005538 | 0.00929
1741.85 | 0.00191 | 0.00817 | 0.00596 | 0.00048424 | 0.00973
1741.9 | 0.00214 | 0.00833 | 0.00604 | 0.00033317 | 0.0101
1741.95 | 0.00191 | 0.00833 | 0.00587 | 0.00034516 | 0.01077
1742 | 0.00221 | 0.00833 | 0.00587 | 0.00027564 | 0.01099
1742.05 | 0.00267 | 0.00825 | 0.00587 | 0.00020613 | 0.01106
1742.1 | 0.00267 | 0.0084 | 0.00603 | 5.5155e-05 | 0.01084
1742.15 | 0.00259 | 0.00856 | 0.00619 | 0.00014861 | 0.01091
1742.2 | 0.00259 | 0.00848 | 0.00618 | 7.9123e-05 | 0.01128
1742.25 | 0.00244 | 0.00832 | 0.00602 | 0.00017258 | 0.01151
1742.3 | 0.00252 | 0.00832 | 0.0057 | 2.1632e-05 | 0.01165
1742.35 | 0.00236 | 0.00887 | 0.0057 | -0.00012927 | 0.01188
1742.4 | 0.00252 | 0.00863 | 0.00578 | 0.00029002 | 0.01099
1742.45 | 0.00244 | 0.00839 | 0.00561 | 0.00070959 | 0.01106
1742.5 | 0.00236 | 0.00824 | 0.00553 | 0.0008847 | 0.01121
1742.55 | 0.00244 | 0.00824 | 0.00553 | 0.00106 | 0.01069
1742.6 | 0.00183 | 0.00831 | 0.00537 | 0.00107 | 0.01018
1742.65 | 0.00175 | 0.008 | 0.00521 | 0.00149 | 0.01047
1742.7 | 0.00198 | 0.00761 | 0.00513 | 0.00159 | 0.00996
1742.75 | 0.00228 | 0.00745 | 0.00536 | 0.00192 | 0.00944
1742.8 | 0.00244 | 0.0076 | 0.00528 | 0.00218 | 0.00974
1742.85 | 0.00213 | 0.00792 | 0.00552 | 0.00285 | 0.00915
1742.9 | 0.00236 | 0.00752 | 0.00544 | 0.00311 | 0.00893
1742.95 | 0.00228 | 0.00737 | 0.00536 | 0.00312 | 0.00937
1743 | 0.00205 | 0.00768 | 0.00567 | 0.00321 | 0.00878
1743.05 | 0.00236 | 0.00768 | 0.00575 | 0.00331 | 0.00826
1743.1 | 0.00243 | 0.00768 | 0.00575 | 0.00364 | 0.00782
1743.15 | 0.00281 | 0.00767 | 0.00583 | 0.00407 | 0.00812
1743.2 | 0.00289 | 0.00752 | 0.00558 | 0.00416 | 0.00804
1743.25 | 0.00258 | 0.00775 | 0.00542 | 0.00425 | 0.00819
1743.3 | 0.00236 | 0.00791 | 0.00518 | 0.0041 | 0.00856
1743.35 | 0.00258 | 0.00783 | 0.00502 | 0.00387 | 0.00819
1743.4 | 0.00258 | 0.0072 | 0.00486 | 0.00347 | 0.00834
1743.45 | 0.00258 | 0.00728 | 0.00462 | 0.0034 | 0.0079
1743.5 | 0.00258 | 0.0072 | 0.0043 | 0.00349 | 0.0076
1743.55 | 0.00251 | 0.00696 | 0.00398 | 0.00383 | 0.00782
1743.6 | 0.0022 | 0.00665 | 0.00381 | 0.00401 | 0.00849
1743.65 | 0.00189 | 0.00649 | 0.00357 | 0.00378 | 0.00907
1743.7 | 0.00197 | 0.00657 | 0.00333 | 0.00354 | 0.00922
1743.75 | 0.00182 | 0.00664 | 0.00341 | 0.00372 | 0.00922
1743.8 | 0.00212 | 0.00625 | 0.00333 | 0.00381 | 0.00893
1743.85 | 0.00182 | 0.0061 | 0.00285 | 0.00391 | 0.00856
1743.9 | 0.00143 | 0.00586 | 0.00253 | 0.00441 | 0.00849
1743.95 | 0.00151 | 0.00602 | 0.00277 | 0.00483 | 0.00878
1744 | 0.00159 | 0.00578 | 0.00292 | 0.00542 | 0.0093
1744.05 | 0.00151 | 0.00586 | 0.00292 | 0.0056 | 0.00952
1744.1 | 0.00128 | 0.00547 | 0.00292 | 0.00553 | 0.00959
1744.15 | 0.00128 | 0.00554 | 0.00308 | 0.00578 | 0.00893
1744.2 | 0.00128 | 0.00523 | 0.00307 | 0.00654 | 0.00863
1744.25 | 0.00105 | 0.00492 | 0.00331 | 0.00704 | 0.00878
1744.3 | 0.00105 | 0.00492 | 0.00323 | 0.00705 | 0.00878
1744.35 | 0.00051536 | 0.00507 | 0.00315 | 0.00723 | 0.00922
1744.4 | 0.00066717 | 0.00523 | 0.00362 | 0.00724 | 0.0093
1744.45 | 0.00081901 | 0.0053 | 0.00386 | 0.00676 | 0.00967
1744.5 | 0.00036174 | 0.00515 | 0.0033 | 0.00636 | 0.00922
1744.55 | -9.5164e-05 | 0.00538 | 0.00322 | 0.00629 | 0.00915
1744.6 | -9.5628e-05 | 0.00522 | 0.00338 | 0.00655 | 0.00937
1744.65 | 0.00043646 | 0.00538 | 0.0029 | 0.0064 | 0.0093
1744.7 | 0.000436 | 0.00522 | 0.00266 | 0.006 | 0.0093
1744.75 | 0.00051165 | 0.00537 | 0.00297 | 0.0056 | 0.00886
1744.8 | 0.00051119 | 0.00568 | 0.00313 | 0.0052 | 0.00842
1744.85 | 0.0003585 | 0.00553 | 0.00329 | 0.00521 | 0.00856
1744.9 | 0.00073868 | 0.00529 | 0.00328 | 0.00539 | 0.00827
1744.95 | 0.00073822 | 0.00521 | 0.00304 | 0.0054 | 0.00812
1745 | 0.00058546 | 0.00506 | 0.0032 | 0.00582 | 0.00797
1745.05 | 0.00073729 | 0.00544 | 0.00328 | 0.00608 | 0.00827
1745.1 | 0.00066068 | 0.00529 | 0.00336 | 0.00593 | 0.00849
1745.15 | 0.00035571 | 0.00536 | 0.00311 | 0.0057 | 0.00842
1745.2 | 0.00020306 | 0.0056 | 0.00359 | 0.00579 | 0.00827
1745.25 | -0.00010165 | 0.0056 | 0.00351 | 0.00613 | 0.0082
1745.3 | -0.0003302 | 0.00559 | 0.00327 | 0.00622 | 0.00856
1745.35 | -0.00033066 | 0.00536 | 0.00319 | 0.00648 | 0.00901
1745.4 | -0.00025511 | 0.00536 | 0.0031 | 0.00617 | 0.00856
1745.45 | -0.00033159 | 0.00559 | 0.0031 | 0.00601 | 0.00893
1745.5 | -0.00048406 | 0.00575 | 0.00334 | 0.00603 | 0.00908
1745.55 | -0.0002565 | 0.00574 | 0.0031 | 0.00612 | 0.00879
1745.6 | -2.885e-05 | 0.00551 | 0.00341 | 0.00605 | 0.00871
1745.65 | -2.9313e-05 | 0.00527 | 0.00349 | 0.00606 | 0.00856
1745.7 | -0.00010582 | 0.0052 | 0.00349 | 0.00599 | 0.00834
1745.75 | -0.00010629 | 0.00519 | 0.00333 | 0.00567 | 0.00834
1745.8 | -0.00010675 | 0.00566 | 0.00349 | 0.00544 | 0.00879
1745.85 | -3.1168e-05 | 0.00589 | 0.00388 | 0.00529 | 0.00886
1745.9 | -0.00048777 | 0.00566 | 0.0034 | 0.00514 | 0.00812
1745.95 | -0.00048823 | 0.00613 | 0.00356 | 0.00531 | 0.00812
1746 | -0.00026067 | 0.0062 | 0.00364 | 0.00557 | 0.00827
1746.05 | -0.00041316 | 0.00581 | 0.00363 | 0.0055 | 0.00842
1746.1 | -0.0002616 | 0.00604 | 0.00379 | 0.00518 | 0.00857
1746.15 | -0.00049009 | 0.0062 | 0.00371 | 0.00544 | 0.00842
1746.2 | -0.00033854 | 0.00659 | 0.00403 | 0.00545 | 0.00835
1746.25 | -3.4876e-05 | 0.00667 | 0.00426 | 0.00547 | 0.00879
1746.3 | -0.00041548 | 0.0069 | 0.00434 | 0.00572 | 0.00938
1746.35 | -0.00018789 | 0.00682 | 0.00458 | 0.00565 | 0.0096
1746.4 | -0.00011231 | 0.00674 | 0.0045 | 0.00591 | 0.00967
1746.45 | 0.00041977 | 0.00721 | 0.00481 | 0.00584 | 0.01019
1746.5 | 0.00049543 | 0.00721 | 0.00497 | 0.00602 | 0.01085
1746.55 | 0.00103 | 0.00775 | 0.00553 | 0.00578 | 0.01063
1746.6 | 0.00126 | 0.00814 | 0.00552 | 0.0058 | 0.01107
1746.65 | 0.00118 | 0.00806 | 0.00544 | 0.00614 | 0.01159
1746.7 | 0.00171 | 0.00814 | 0.00568 | 0.0059 | 0.01174
1746.75 | 0.00179 | 0.00806 | 0.0056 | 0.00583 | 0.01196
1746.8 | 0.00179 | 0.00837 | 0.00592 | 0.00576 | 0.01159
1746.85 | 0.0024 | 0.00829 | 0.00623 | 0.00577 | 0.01189
1746.9 | 0.0027 | 0.00837 | 0.00647 | 0.00603 | 0.01211
1746.95 | 0.00247 | 0.00853 | 0.00655 | 0.0058 | 0.0127
1747 | 0.00224 | 0.00845 | 0.00679 | 0.00589 | 0.01278
1747.05 | 0.00232 | 0.00845 | 0.0067 | 0.00574 | 0.01285
1747.1 | 0.00171 | 0.00829 | 0.0067 | 0.00575 | 0.01285
1747.15 | 0.00171 | 0.00829 | 0.00702 | 0.0056 | 0.01233
1747.2 | 0.00171 | 0.00836 | 0.00718 | 0.00569 | 0.01204
1747.25 | 0.00163 | 0.00852 | 0.00726 | 0.00595 | 0.01241
1747.3 | 0.00178 | 0.00875 | 0.00717 | 0.00588 | 0.01285
1747.35 | 0.00178 | 0.00852 | 0.00701 | 0.00581 | 0.01285
1747.4 | 0.0014 | 0.00852 | 0.00693 | 0.00558 | 0.01248
1747.45 | 0.00117 | 0.00883 | 0.00701 | 0.00534 | 0.01182
1747.5 | 0.00155 | 0.00883 | 0.00709 | 0.00536 | 0.01189
1747.55 | 0.0017 | 0.00883 | 0.007 | 0.00545 | 0.01204
1747.6 | 0.00155 | 0.00851 | 0.00708 | 0.00554 | 0.01174
1747.65 | 0.00163 | 0.00867 | 0.00716 | 0.00531 | 0.01233
1747.7 | 0.0017 | 0.00882 | 0.00708 | 0.00549 | 0.01248
1747.75 | 0.0017 | 0.00882 | 0.00748 | 0.00542 | 0.01241
1747.8 | 0.00163 | 0.0089 | 0.00772 | 0.00543 | 0.01271
1747.85 | 0.0017 | 0.00906 | 0.00811 | 0.00528 | 0.01285
1747.9 | 0.00163 | 0.0096 | 0.00843 | 0.00521 | 0.01315
1747.95 | 0.00201 | 0.01007 | 0.00899 | 0.00522 | 0.01315
1748 | 0.00208 | 0.01007 | 0.00907 | 0.00498 | 0.01337
1748.05 | 0.00223 | 0.01015 | 0.00915 | 0.005 | 0.01285
1748.1 | 0.00246 | 0.01054 | 0.00923 | 0.00476 | 0.01219
1748.15 | 0.00231 | 0.01062 | 0.00915 | 0.00461 | 0.01234
1748.2 | 0.00223 | 0.0107 | 0.00914 | 0.00462 | 0.01248
1748.25 | 0.00216 | 0.01093 | 0.00938 | 0.00439 | 0.013
1748.3 | 0.00216 | 0.01125 | 0.0093 | 0.00407 | 0.01345
1748.35 | 0.00177 | 0.01148 | 0.00914 | 0.00425 | 0.01308
1748.4 | 0.0017 | 0.01179 | 0.00914 | 0.00434 | 0.01308
1748.45 | 0.00147 | 0.01148 | 0.00889 | 0.00427 | 0.013
1748.5 | 0.00085764 | 0.01132 | 0.00849 | 0.00445 | 0.013
1748.55 | 0.00093335 | 0.01124 | 0.00857 | 0.00421 | 0.01323
1748.6 | 0.00078054 | 0.01147 | 0.00905 | 0.0039 | 0.0133
1748.65 | 0.00085625 | 0.01147 | 0.00953 | 0.00334 | 0.01397
1748.7 | 0.00101 | 0.01171 | 0.00969 | 0.00319 | 0.01382
1748.75 | 0.00131 | 0.01163 | 0.00968 | 0.00328 | 0.01367
1748.8 | 0.00131 | 0.01163 | 0.00984 | 0.00305 | 0.01352
1748.85 | 0.00124 | 0.01171 | 0.00992 | 0.00281 | 0.01345
1748.9 | 0.00139 | 0.0117 | 0.01 | 0.00226 | 0.0136
1748.95 | 0.00123 | 0.01123 | 0.00976 | 0.00202 | 0.01308
1749 | 0.00139 | 0.01139 | 0.01008 | 0.00195 | 0.0133
1749.05 | 0.002 | 0.01162 | 0.01048 | 0.00156 | 0.01293
1749.1 | 0.00215 | 0.01178 | 0.01055 | 0.00181 | 0.01263
1749.15 | 0.00207 | 0.01146 | 0.00975 | 0.00183 | 0.01271
1749.2 | 0.00192 | 0.0117 | 0.00966 | 0.00184 | 0.01256
1749.25 | 0.00199 | 0.01217 | 0.00974 | 0.00161 | 0.01278
1749.3 | 0.00177 | 0.01217 | 0.00982 | 0.00113 | 0.01241
1749.35 | 0.00192 | 0.01209 | 0.00942 | 0.00089747 | 0.01226
1749.4 | 0.00176 | 0.01209 | 0.00942 | 0.0009908 | 0.01182
1749.45 | 0.00184 | 0.01185 | 0.00974 | 0.00075879 | 0.0116
1749.5 | 0.00237 | 0.01224 | 0.01014 | 0.00060817 | 0.01167
1749.55 | 0.00222 | 0.01232 | 0.00981 | 0.00053887 | 0.01153
1749.6 | 0.00176 | 0.01192 | 0.00925 | 0.00022582 | 0.0119
1749.65 | 0.00115 | 0.01153 | 0.00884 | 0.00015658 | 0.01182
1749.7 | 0.00108 | 0.01184 | 0.00932 | 0.00024979 | 0.01138
1749.75 | 0.00123 | 0.01161 | 0.00932 | 0.00074939 | 0.01123
1749.8 | 0.00076941 | 0.0109 | 0.00876 | 0.00051751 | 0.01071
1749.85 | 0.00107 | 0.0109 | 0.00883 | 0.00093598 | 0.01071
1749.9 | 0.00099703 | 0.01105 | 0.00915 | 0.00111 | 0.01086
1749.95 | 0.00092038 | 0.01058 | 0.00891 | 0.00079732 | 0.01071
1750 | 0.00053911 | 0.01042 | 0.00843 | 0.00056545 | 0.01049
1750.05 | -0.00022219 | 0.01003 | 0.0081 | 0.00057744 | 0.01057
1750.1 | 0.00053819 | 0.01026 | 0.00842 | 0.00075198 | 0.01042
1750.15 | 0.00091852 | 0.01034 | 0.00874 | 0.00133 | 0.01049
1750.2 | 0.00138 | 0.01049 | 0.00922 | 0.00143 | 0.01049
1750.25 | 0.00153 | 0.01018 | 0.0089 | 0.00111 | 0.01094
1750.3 | 0.00145 | 0.0101 | 0.0085 | 0.00088121 | 0.01145
1750.35 | 0.00183 | 0.01049 | 0.00906 | 0.00138 | 0.0119
1750.4 | 0.00153 | 0.0101 | 0.00865 | 0.00098649 | 0.01175
1750.45 | 0.00153 | 0.00986 | 0.00833 | 0.00075459 | 0.01138
1750.5 | 0.00137 | 0.00954 | 0.00793 | 0.00084786 | 0.01138
1750.55 | 0.00137 | 0.00939 | 0.00744 | 0.00135 | 0.01175
1750.6 | 0.00198 | 0.00938 | 0.0076 | 0.0016 | 0.01131
1750.65 | 0.00152 | 0.00891 | 0.00712 | 0.00162 | 0.01131
1750.7 | 0.00152 | 0.00907 | 0.00696 | 0.00138 | 0.01064
1750.75 | 0.00168 | 0.00883 | 0.00655 | 0.0014 | 0.01042
1750.8 | 0.0019 | 0.00891 | 0.00663 | 0.00149 | 0.01013
1750.85 | 0.0019 | 0.00891 | 0.00663 | 0.0015 | 0.01005
1750.9 | 0.0019 | 0.00859 | 0.00647 | 0.00135 | 0.00976
1750.95 | 0.00198 | 0.00891 | 0.00647 | 0.00136 | 0.00983
1751 | 0.00175 | 0.00875 | 0.00638 | 0.00178 | 0.01057
1751.05 | 0.00221 | 0.00922 | 0.00678 | 0.00163 | 0.01079
1751.1 | 0.00228 | 0.00906 | 0.0071 | 0.00148 | 0.01049
1751.15 | 0.00205 | 0.00851 | 0.00622 | 0.00141 | 0.01079
1751.2 | 0.00221 | 0.00819 | 0.00614 | 0.00142 | 0.01064
1751.25 | 0.00243 | 0.00812 | 0.00621 | 0.00111 | 0.01109
1751.3 | 0.00198 | 0.00819 | 0.00629 | 0.00087705 | 0.01109
1751.35 | 0.00167 | 0.00788 | 0.00613 | 0.00097031 | 0.01086
1751.4 | 0.00167 | 0.00756 | 0.00621 | 0.00106 | 0.01057
1751.45 | 0.0022 | 0.0078 | 0.00589 | 0.00108 | 0.01057
1751.5 | 0.00236 | 0.00756 | 0.00588 | 0.00117 | 0.01042
1751.55 | 0.00235 | 0.00733 | 0.00564 | 0.00134 | 0.00976
1751.6 | 0.00243 | 0.00662 | 0.00524 | 0.00176 | 0.00954
1751.65 | 0.00258 | 0.0067 | 0.00508 | 0.00194 | 0.00954
1751.7 | 0.00281 | 0.00693 | 0.00548 | 0.00195 | 0.00939
1751.75 | 0.00228 | 0.00685 | 0.00531 | 0.00196 | 0.00976
1751.8 | 0.00189 | 0.00607 | 0.00483 | 0.00222 | 0.00998
1751.85 | 0.00174 | 0.00568 | 0.00443 | 0.00239 | 0.00976
1751.9 | 0.00166 | 0.00568 | 0.00451 | 0.00175 | 0.00954
1751.95 | 0.00166 | 0.00622 | 0.00443 | 0.00168 | 0.00917
1752 | 0.00105 | 0.00575 | 0.00435 | 0.00202 | 0.00858
1752.05 | 0.00136 | 0.00552 | 0.00418 | 0.00252 | 0.00851
1752.1 | 0.00121 | 0.00552 | 0.00426 | 0.00245 | 0.00858
1752.15 | 0.00059532 | 0.00559 | 0.00418 | 0.00295 | 0.00799
1752.2 | 0.00044259 | 0.00559 | 0.00442 | 0.00288 | 0.00836
1752.25 | 0.00051826 | 0.00551 | 0.00402 | 0.0029 | 0.00821
1752.3 | 0.00074624 | 0.00567 | 0.00386 | 0.00307 | 0.00763
1752.35 | 0.0004412 | 0.00582 | 0.00385 | 0.00284 | 0.00704
1752.4 | 0.00066916 | 0.00574 | 0.00385 | 0.00334 | 0.00733
1752.45 | 0.00097339 | 0.00551 | 0.00361 | 0.00409 | 0.00748
1752.5 | 0.00082056 | 0.00457 | 0.00329 | 0.00442 | 0.00733
1752.55 | 0.00105 | 0.00488 | 0.00337 | 0.00411 | 0.00799
1752.6 | 0.00028666 | 0.00496 | 0.00313 | 0.00388 | 0.00836
1752.65 | 0.000743 | 0.00496 | 0.00289 | 0.00381 | 0.00792
1752.7 | 0.00112 | 0.00519 | 0.00304 | 0.00357 | 0.00792
1752.75 | 0.0012 | 0.00511 | 0.00256 | 0.00367 | 0.00719
1752.8 | 0.00097015 | 0.00488 | 0.0028 | 0.00352 | 0.00653
1752.85 | 0.00051269 | 0.00472 | 0.00288 | 0.00353 | 0.00689
1752.9 | 0.00096922 | 0.00449 | 0.00264 | 0.00411 | 0.00733
1752.95 | 0.00096876 | 0.00417 | 0.00264 | 0.00355 | 0.00704
1753 | 0.0006636 | 0.00464 | 0.00248 | 0.00397 | 0.00675
1753.05 | 0.00066313 | 0.00495 | 0.00255 | 0.00366 | 0.00675
1753.1 | 0.00020592 | 0.00456 | 0.00223 | 0.00392 | 0.00572
1753.15 | 0.00073837 | 0.0044 | 0.00231 | 0.00401 | 0.0055
1753.2 | 0.0007379 | 0.00456 | 0.00223 | 0.00394 | 0.0058
1753.25 | 0.00050899 | 0.0044 | 0.00199 | 0.00387 | 0.00587
1753.3 | 0.00012798 | 0.00456 | 0.00207 | 0.0038 | 0.00587
1753.35 | -0.00025278 | 0.00463 | 0.0019 | 0.00389 | 0.0066
1753.4 | 0.00020314 | 0.00463 | 0.00174 | 0.00325 | 0.00653
1753.45 | 0.00020268 | 0.00502 | 0.00198 | 0.00286 | 0.00558
1753.5 | 0.00020222 | 0.0051 | 0.00198 | 0.00336 | 0.00565
1753.55 | -0.00010254 | 0.00439 | 0.0015 | 0.00329 | 0.00543
1753.6 | -0.00010301 | 0.004 | 0.0015 | 0.0033 | 0.00572
1753.65 | -0.00017952 | 0.004 | 0.00158 | 0.00315 | 0.00616
1753.7 | -0.00048407 | 0.00377 | 0.00126 | 0.00308 | 0.00616
1753.75 | -0.00102 | 0.00338 | 0.00133 | 0.00309 | 0.00565
1753.8 | -0.00094083 | 0.0033 | 0.00085574 | 0.00319 | 0.00536
1753.85 | -0.00018137 | 0.00322 | 0.00085369 | 0.0032 | 0.00565
1753.9 | -2.9728e-05 | 0.00299 | 0.00053485 | 0.00329 | 0.00536
1753.95 | 4.5877e-05 | 0.00291 | 0.00061199 | 0.00355 | 0.00507
1754 | -0.00018276 | 0.00267 | 0.00045158 | 0.0038 | 0.0058
1754.05 | -0.00010718 | 0.00291 | 0.00068708 | 0.00333 | 0.0058
1754.1 | 0.00012056 | 0.00329 | 0.00108 | 0.00334 | 0.00653
1754.15 | 0.00027229 | 0.0036 | 0.00092062 | 0.00335 | 0.00653
1754.2 | 0.00065247 | 0.00329 | 0.00076013 | 0.00377 | 0.00726
1754.25 | 0.00072817 | 0.0036 | 0.00123 | 0.00362 | 0.0069
1754.3 | 0.00111 | 0.00391 | 0.00131 | 0.00379 | 0.0069
1754.35 | 0.00141 | 0.00414 | 0.00226 | 0.00381 | 0.00726
1754.4 | 0.00141 | 0.00422 | 0.00242 | 0.00398 | 0.00756
1754.45 | 0.00134 | 0.00461 | 0.00297 | 0.00432 | 0.00756
1754.5 | 0.00141 | 0.00476 | 0.00313 | 0.00482 | 0.00815
1754.55 | 0.00134 | 0.00468 | 0.00305 | 0.00467 | 0.00771
1754.6 | 0.00126 | 0.00499 | 0.0032 | 0.00501 | 0.00719
1754.65 | 0.00156 | 0.00484 | 0.00328 | 0.00486 | 0.00712
1754.7 | 0.00156 | 0.00499 | 0.00328 | 0.00503 | 0.00705
1754.75 | 0.0011 | 0.0053 | 0.00376 | 0.0048 | 0.00668
1754.8 | 0.00103 | 0.00514 | 0.00359 | 0.00506 | 0.00624
1754.85 | 0.00064645 | 0.00522 | 0.00343 | 0.00523 | 0.00639
1754.9 | 0.00056984 | 0.00499 | 0.00311 | 0.00492 | 0.00653
1754.95 | 0.0004171 | 0.00444 | 0.00279 | 0.00477 | 0.00624
1755 | 0.00034052 | 0.00452 | 0.00279 | 0.0047 | 0.00653
1755.05 | 3.5682e-05 | 0.00452 | 0.00295 | 0.00487 | 0.00602
1755.1 | 0.00026348 | 0.0049 | 0.00326 | 0.0048 | 0.00668
1755.15 | 0.00064367 | 0.00451 | 0.00302 | 0.00481 | 0.00683
1755.2 | 0.00018646 | 0.00459 | 0.00302 | 0.00483 | 0.0069
1755.25 | -4.224e-05 | 0.00459 | 0.0031 | 0.005 | 0.00661
1755.3 | 0.00064228 | 0.00459 | 0.00262 | 0.0051 | 0.00675
1755.35 | 0.00033728 | 0.00451 | 0.00254 | 0.00486 | 0.00749
1755.4 | 0.00086986 | 0.00474 | 0.00325 | 0.00471 | 0.00771
1755.45 | 0.00079322 | 0.00529 | 0.00333 | 0.00505 | 0.008
1755.5 | 0.00064043 | 0.00567 | 0.00349 | 0.00531 | 0.00815
1755.55 | 0.00117 | 0.00559 | 0.00317 | 0.00499 | 0.008
1755.6 | 0.00133 | 0.00528 | 0.00269 | 0.00468 | 0.00822
1755.65 | 0.0014 | 0.00497 | 0.00237 | 0.00485 | 0.008
1755.7 | 0.00148 | 0.00497 | 0.00252 | 0.00486 | 0.00859
1755.75 | 0.00163 | 0.00504 | 0.00276 | 0.00455 | 0.00881
1755.8 | 0.00209 | 0.0052 | 0.003 | 0.00432 | 0.00874
1755.85 | 0.0017 | 0.00528 | 0.00323 | 0.00408 | 0.00889
1755.9 | 0.00201 | 0.00574 | 0.00371 | 0.00393 | 0.00867
1755.95 | 0.00193 | 0.00559 | 0.00339 | 0.00378 | 0.00859
1756 | 0.00201 | 0.00558 | 0.00347 | 0.00379 | 0.008
1756.05 | 0.00193 | 0.00543 | 0.00354 | 0.00389 | 0.00822
1756.1 | 0.00178 | 0.00574 | 0.00418 | 0.00439 | 0.00911
1756.15 | 0.00208 | 0.00605 | 0.00465 | 0.00456 | 0.00903
1756.2 | 0.00216 | 0.00652 | 0.00505 | 0.00458 | 0.00896
1756.25 | 0.00223 | 0.00652 | 0.00521 | 0.00434 | 0.00881
1756.3 | 0.00223 | 0.00651 | 0.00545 | 0.0046 | 0.0083
1756.35 | 0.0017 | 0.00644 | 0.00536 | 0.00486 | 0.00852
1756.4 | 0.00147 | 0.00628 | 0.00536 | 0.00487 | 0.00815
1756.45 | 0.00093632 | 0.00604 | 0.00488 | 0.00472 | 0.00837
1756.5 | 0.00078349 | 0.00557 | 0.00488 | 0.00497 | 0.0083
1756.55 | 0.00101 | 0.00526 | 0.00536 | 0.00474 | 0.00845
1756.6 | 0.00109 | 0.00573 | 0.00551 | 0.00443 | 0.00845
1756.65 | 0.00139 | 0.00557 | 0.00543 | 0.00371 | 0.00727
1756.7 | 0.00154 | 0.0058 | 0.00527 | 0.00323 | 0.00734
1756.75 | 0.0017 | 0.00588 | 0.00511 | 0.00267 | 0.00742
1756.8 | 0.00131 | 0.0065 | 0.00503 | 0.00285 | 0.00749
1756.85 | 0.00139 | 0.00697 | 0.00494 | 0.00261 | 0.00734
1756.9 | 0.00215 | 0.00674 | 0.00494 | 0.00254 | 0.00771
1756.95 | 0.00215 | 0.00673 | 0.0047 | 0.00239 | 0.0072
1757 | 0.00276 | 0.00689 | 0.00518 | 0.00265 | 0.00735
1757.05 | 0.00261 | 0.00759 | 0.00518 | 0.00234 | 0.00727
1757.1 | 0.002 | 0.00775 | 0.00454 | 0.00251 | 0.00669
1757.15 | 0.00192 | 0.00704 | 0.00437 | 0.00269 | 0.00639
1757.2 | 0.00177 | 0.00688 | 0.00445 | 0.00319 | 0.00676
1757.25 | 0.00154 | 0.00696 | 0.00485 | 0.00287 | 0.00661
1757.3 | 0.001 | 0.00665 | 0.00469 | 0.00394 | 0.00625
1757.35 | 0.00116 | 0.00626 | 0.00445 | 0.00363 | 0.00661
1757.4 | 0.00123 | 0.0061 | 0.00405 | 0.00332 | 0.00683
1757.45 | 0.00085087 | 0.0061 | 0.00436 | 0.00325 | 0.00691
1757.5 | 0.00138 | 0.00641 | 0.00444 | 0.00326 | 0.00735
1757.55 | 0.00084994 | 0.00649 | 0.00388 | 0.00319 | 0.00705
1757.6 | 0.00108 | 0.00656 | 0.0042 | 0.00304 | 0.00632
1757.65 | 0.00161 | 0.00641 | 0.00451 | 0.00305 | 0.00713
1757.7 | 0.00222 | 0.00734 | 0.00483 | 0.00257 | 0.00691
1757.75 | 0.00207 | 0.00742 | 0.00435 | 0.00218 | 0.0072
1757.8 | 0.00199 | 0.00726 | 0.00419 | 0.0026 | 0.0072
1757.85 | 0.00184 | 0.0071 | 0.00458 | 0.0018 | 0.00705
1757.9 | 0.00214 | 0.00765 | 0.00522 | 0.00165 | 0.00654
1757.95 | 0.00207 | 0.00765 | 0.00554 | 0.00158 | 0.00676
1758 | 0.00214 | 0.00796 | 0.0053 | 0.0011 | 0.00669
1758.05 | 0.00191 | 0.00796 | 0.00561 | 0.0012 | 0.00713
1758.1 | 0.00245 | 0.00765 | 0.00633 | 0.00080287 | 0.00764
1758.15 | 0.00252 | 0.0078 | 0.00633 | 0.00032891 | 0.00867
1758.2 | 0.00237 | 0.00843 | 0.00673 | -6.3738e-05 | 0.00816
1758.25 | 0.00161 | 0.00772 | 0.00657 | -0.0002944 | 0.0083
1758.3 | 0.00138 | 0.00756 | 0.00696 | -0.00028241 | 0.0086
1758.35 | 0.00138 | 0.0078 | 0.00704 | -0.00035129 | 0.00852
1758.4 | 0.00191 | 0.00803 | 0.00664 | -0.00074342 | 0.00933
1758.45 | 0.00138 | 0.00733 | 0.00608 | -0.00081222 | 0.00978
1758.5 | 0.00122 | 0.00693 | 0.006 | -0.00055784 | 0.00985
1758.55 | 0.00091686 | 0.00693 | 0.00615 | 2.0154e-05 | 0.0097
1758.6 | 0.00068786 | 0.00717 | 0.00631 | 0.00043678 | 0.00948
1758.65 | 0.00053509 | 0.00716 | 0.00575 | 0.00085368 | 0.00926
1758.7 | 0.00053462 | 0.00669 | 0.00583 | 0.00143 | 0.00882
1758.75 | 0.00076264 | 0.00669 | 0.00551 | 0.00161 | 0.00948
1758.8 | 0.00114 | 0.00693 | 0.00502 | 0.00162 | 0.00948
1758.85 | 0.0016 | 0.00747 | 0.00502 | 0.00139 | 0.00904
1758.9 | 0.00175 | 0.00724 | 0.00486 | 0.0014 | 0.00963
1758.95 | 0.00122 | 0.00731 | 0.00518 | 0.00157 | 0.00919
1759 | 0.00122 | 0.00755 | 0.00518 | 0.00199 | 0.00941
1759.05 | 0.00152 | 0.00762 | 0.00509 | 0.00192 | 0.00934
1759.1 | 0.00206 | 0.00778 | 0.00517 | 0.00177 | 0.00912
1759.15 | 0.00213 | 0.00707 | 0.00477 | 0.00154 | 0.00926
1759.2 | 0.00183 | 0.00731 | 0.00517 | 0.00188 | 0.00904
1759.25 | 0.0019 | 0.00746 | 0.00445 | 0.00156 | 0.00926
1759.3 | 0.00167 | 0.00738 | 0.00476 | 0.0015 | 0.00934
1759.35 | 0.00167 | 0.0073 | 0.00476 | 0.00199 | 0.00912
1759.4 | 0.00137 | 0.0073 | 0.00516 | 0.00201 | 0.00889
1759.45 | 0.00152 | 0.00707 | 0.00532 | 0.00161 | 0.00845
1759.5 | 0.00159 | 0.00699 | 0.0054 | 0.00171 | 0.00838
1759.55 | 0.0019 | 0.00691 | 0.00523 | 0.0018 | 0.00794
1759.6 | 0.00205 | 0.00675 | 0.00555 | 0.00189 | 0.00743
1759.65 | 0.00136 | 0.00628 | 0.00491 | 0.00215 | 0.00772
1759.7 | 0.00136 | 0.00644 | 0.00515 | 0.00167 | 0.00735
1759.75 | 0.0019 | 0.00636 | 0.00491 | 0.00087436 | 0.00728
1759.8 | 0.00213 | 0.00581 | 0.00514 | 0.00105 | 0.00691
1759.85 | 0.00251 | 0.00565 | 0.00514 | 0.00089833 | 0.00655
1759.9 | 0.00228 | 0.00581 | 0.00562 | 0.00091031 | 0.00699
1759.95 | 0.00212 | 0.0051 | 0.00474 | 0.00076036 | 0.00691
1760 | 0.0022 | 0.00542 | 0.00498 | 0.00118 | 0.00713
1760.05 | 0.00266 | 0.00541 | 0.00529 | 0.00111 | 0.00699
1760.1 | 0.00228 | 0.00565 | 0.00537 | 0.00087728 | 0.00706
1760.15 | 0.00189 | 0.0058 | 0.00449 | 0.00121 | 0.00721
1760.2 | 0.00243 | 0.00588 | 0.00473 | 0.00041565 | 0.00691
1760.25 | 0.00304 | 0.00619 | 0.00441 | 0.00026586 | 0.00713
1760.3 | 0.00266 | 0.00627 | 0.0044 | 0.0007633 | 0.00765
1760.35 | 0.00243 | 0.00642 | 0.0044 | 0.00085624 | 0.00757
1760.4 | 0.00235 | 0.00564 | 0.00368 | 0.00119 | 0.00794
1760.45 | 0.00189 | 0.00517 | 0.00304 | 0.0012 | 0.0075
1760.5 | 0.00189 | 0.00572 | 0.00336 | 0.00138 | 0.00735
1760.55 | 0.00174 | 0.00533 | 0.00272 | 0.00147 | 0.00684
1760.6 | 0.00143 | 0.00564 | 0.00232 | 0.00156 | 0.00699
1760.65 | 0.00181 | 0.00556 | 0.00264 | 0.00182 | 0.00662
1760.7 | 0.00204 | 0.00563 | 0.00351 | 0.00159 | 0.00662
1760.75 | 0.00174 | 0.00579 | 0.00343 | 0.00225 | 0.00633
1760.8 | 0.00158 | 0.00587 | 0.00351 | 0.00234 | 0.0064
1760.85 | 0.00151 | 0.00555 | 0.00343 | 0.00268 | 0.00574
1760.9 | 0.00135 | 0.00594 | 0.00366 | 0.00212 | 0.00618
1760.95 | 0.00074225 | 0.00602 | 0.0035 | 0.00173 | 0.0056
1761 | 0.00112 | 0.00586 | 0.00374 | 0.00158 | 0.0056
1761.05 | 0.0008937 | 0.00516 | 0.00334 | 0.00135 | 0.00611
1761.1 | 0.00081704 | 0.005 | 0.00357 | 0.00144 | 0.00582
1761.15 | 0.00058807 | 0.00422 | 0.00325 | 0.00161 | 0.0053
1761.2 | 0.00028307 | 0.00406 | 0.00301 | 0.00146 | 0.00501
1761.25 | 0.00028261 | 0.00367 | 0.00214 | 0.00115 | 0.00494
1761.3 | 0.00012993 | 0.00321 | 0.0019 | 0.00133 | 0.0053
1761.35 | 0.0003578 | 0.00266 | 0.00221 | 0.00158 | 0.00509
1761.4 | 0.00028122 | 0.00243 | 0.00221 | 0.00103 | 0.00523
1761.45 | 0.000433 | 0.00165 | 0.00181 | 0.00209 | 0.00501
1761.5 | 0.00043254 | 0.00157 | 0.00197 | 0.00243 | 0.00472
1761.55 | -0.00017668 | 0.00196 | 0.00189 | 0.00268 | 0.00465
1761.6 | 0.00020325 | 0.00211 | 0.00196 | 0.00302 | 0.00399
1761.65 | -2.5476e-05 | 0.00211 | 0.00149 | 0.00328 | 0.0045
1761.7 | 5.014e-05 | 0.00172 | 0.00125 | 0.00304 | 0.00479
1761.75 | -2.6402e-05 | 0.00134 | 0.0009262 | 0.00273 | 0.00516
1761.8 | 0.0001253 | 0.00118 | 0.001 | 0.00274 | 0.00479
1761.85 | -0.00040757 | 0.00094634 | 0.00044665 | 0.00227 | 0.0045
1761.9 | -0.00162 | 0.00063582 | -0.00050511 | 0.00171 | 0.00428
1761.95 | -0.00124 | 0.00071201 | -0.00114 | 0.00173 | 0.00377
1762 | -0.00124 | 0.00118 | -0.00074639 | 0.00149 | 0.00319
1762.05 | -0.0014 | 0.00133 | -0.0009065 | 0.0011 | 0.00363
1762.1 | -0.00078987 | 0.00086328 | -0.00115 | 0.00079017 | 0.00385
1762.15 | -0.00094226 | 0.00102 | -0.00162 | 7.4642e-05 | 0.00399
1762.2 | -0.00086677 | 0.00117 | -0.00131 | -0.00072064 | 0.00363
1762.25 | -0.0005633 | 0.00187 | -0.00099371 | -0.00054729 | 0.00326
1762.3 | -0.00079172 | 0.00194 | -0.00067963 | -0.00045461 | 0.00348
1762.35 | -0.00102 | 0.00194 | -0.00076073 | -3.8963e-05 | 0.00348
1762.4 | -0.00041266 | 0.00233 | -0.00013008 | -0.00010773 | 0.00392
1762.45 | 0.00019538 | 0.0024 | 0.00058051 | -1.4994e-05 | 0.00414
1762.5 | -0.00018548 | 0.00233 | 0.00057846 | 0.00015854 | 0.00414
1762.55 | -0.00056608 | 0.0017 | -0.00037357 | -0.00023326 | 0.00487
1762.6 | -0.0001864 | 0.00155 | 2.0012e-05 | -0.00062476 | 0.00487
1762.65 | -3.474e-05 | 0.0017 | 0.00017629 | -0.00012855 | 0.00494
1762.7 | 0.00019306 | 0.00178 | 0.00105 | 4.4929e-05 | 0.00465
1762.75 | -0.00049192 | 0.00108 | 0.00064745 | 0.00021846 | 0.00487
1762.8 | -0.00087232 | 0.00092469 | 0.00080391 | -0.00033476 | 0.00509
1762.85 | -0.00094874 | 0.00084619 | 0.00064335 | 1.2934e-07 | 0.00531
1762.9 | -0.00049331 | 0.00162 | 0.00151 | -0.00023008 | 0.00516
1762.95 | -0.00056978 | 0.00099865 | 0.00127 | -0.00054086 | 0.0048
1763 | -0.00049424 | 0.00123 | 0.00055797 | -0.00044821 | 0.00472
1763.05 | -0.00041869 | 0.00131 | 0.00079366 | -0.00027484 | 0.00465
1763.1 | 3.717e-05 | 0.00161 | 0.00151 | -0.00042424 | 0.00465
1763.15 | -0.00034358 | 0.00138 | 0.0015 | -0.00033156 | 0.00451
1763.2 | -0.00019196 | 0.00177 | 0.00158 | -0.00096475 | 0.00443
1763.25 | -0.00049656 | 0.00169 | 0.00086474 | 1.5264e-05 | 0.00451
1763.3 | 0.0001875 | 0.00239 | 0.00118 | 2.7248e-05 | 0.00451
1763.35 | 0.00056769 | 0.00269 | 0.00134 | 0.00076634 | 0.00421
1763.4 | 0.00064339 | 0.00262 | 0.00118 | 5.1218e-05 | 0.00327
1763.45 | 0.00041447 | 0.00145 | 6.4342e-05 | -1.753e-05 | 0.00348
1763.5 | 0.0005663 | 0.00176 | 0.00014146 | 0.00039823 | 0.00356
1763.55 | 0.00079435 | 0.00199 | 0.00141 | 0.0013 | 0.00385
1763.6 | 0.00133 | 0.00215 | 0.00172 | 0.00131 | 0.00385
1763.65 | 0.00117 | 0.00207 | 0.00109 | 0.0014 | 0.00349
1763.7 | 0.00125 | 0.00245 | 0.00092558 | 0.00174 | 0.00385
1763.75 | 0.00086868 | 0.0023 | 0.00052724 | 0.00183 | 0.00385
1763.8 | 0.0014 | 0.00222 | 0.00044596 | 0.00063173 | 0.00429
1763.85 | 0.00094396 | 0.00253 | 0.00076088 | 0.00096703 | 0.004
1763.9 | 0.0009435 | 0.00291 | 0.00052109 | 0.00073651 | 0.00429
1763.95 | 0.00102 | 0.00338 | 0.00059828 | 0.00156 | 0.00495
1764 | 0.00132 | 0.00408 | 0.00123 | 0.00189 | 0.00465
1764.05 | 0.00086591 | 0.00377 | 0.00107 | 0.00191 | 0.00429
1764.1 | 0.00094164 | 0.00353 | 0.00035445 | 0.00184 | 0.004
1764.15 | 0.00117 | 0.00376 | 0.00043162 | 0.00177 | 0.0048
1764.2 | 0.00094072 | 0.00368 | 0.00090509 | 0.00194 | 0.00509
1764.25 | 0.00102 | 0.0033 | 0.00098233 | 0.00106 | 0.00502
1764.3 | 0.0004066 | 0.00283 | 0.00106 | 0.0014 | 0.00473
1764.35 | 0.00033001 | 0.00314 | 0.00122 | 0.0019 | 0.00451
1764.4 | 0.00132 | 0.00314 | 0.00121 | 0.00256 | 0.0048
1764.45 | 0.0014 | 0.00251 | 0.00097414 | 0.00224 | 0.00509
1764.5 | 0.00124 | 0.00213 | 0.00129 | 0.00193 | 0.00495
1764.55 | 0.00101 | 0.00205 | 0.00105 | 0.00227 | 0.00495
1764.6 | 0.00231 | 0.00236 | 0.00152 | 0.00277 | 0.00458
1764.65 | 0.00239 | 0.00259 | 0.00128 | 0.00173 | 0.00517
1764.7 | 0.00139 | 0.00173 | 0.0008846 | 0.00158 | 0.00495
1764.75 | 0.00139 | 0.00142 | 0.00056549 | 0.00159 | 0.00517
1764.8 | 0.00109 | 0.00196 | 0.00032577 | 0.00273 | 0.00524
1764.85 | 0.00208 | 0.00274 | 0.00048216 | 0.00258 | 0.00561
1764.9 | 0.00223 | 0.00312 | 0.00079712 | 0.00276 | 0.00568
1764.95 | 0.00147 | 0.00312 | 0.00047807 | 0.00212 | 0.00605
1765 | 0.00139 | 0.00328 | 0.00087231 | 0.00254 | 0.00605
1765.05 | 0.00154 | 0.00382 | 0.00063245 | 0.00239 | 0.00583
1765.1 | 0.00154 | 0.00382 | 0.00078893 | 0.00167 | 0.00612
1765.15 | 0.00062717 | 0.00429 | 0.00070761 | 0.00176 | 0.00715
1765.2 | 0.00024601 | 0.0046 | 0.0011 | 0.00291 | 0.00671
1765.25 | 0.00047394 | 0.00491 | 0.00118 | 0.00317 | 0.00663
1765.3 | 0.00024508 | 0.00483 | 0.00070146 | 0.00318 | 0.00634
1765.35 | 0.00070149 | 0.00444 | 0.00077868 | 0.00278 | 0.0059
1765.4 | -0.00021234 | 0.00389 | 0.00069737 | 0.0032 | 0.00532
1765.45 | -0.00013675 | 0.00327 | 0.00014074 | 0.00338 | 0.00473
1765.5 | -0.00044138 | 0.00303 | 0.00013869 | 0.00298 | 0.00444
1765.55 | -0.00036582 | 0.00295 | -2.1708e-05 | 0.00307 | 0.00393
1765.6 | -0.00074632 | 0.00257 | -2.3756e-05 | 0.00284 | 0.00364
1765.65 | -0.00128 | 0.00225 | -0.00042149 | 0.00245 | 0.00334
1765.7 | -0.00082322 | 0.00218 | -0.00042354 | 0.00238 | 0.00262
1765.75 | -0.00029163 | 0.00179 | -0.00074194 | 0.00207 | 0.00262
1765.8 | -0.00013999 | 0.00225 | -0.00114 | 0.002 | 0.00284
1765.85 | -0.00029256 | 0.00233 | -0.00058788 | 0.00234 | 0.00262
1765.9 | -0.00082507 | 0.00209 | -0.0009062 | 0.00275 | 0.00247
1765.95 | 1.0767e-05 | 0.00178 | -0.0013 | 0.00212 | 0.00291
1766 | -0.00052203 | 0.00186 | -0.00154 | 0.00189 | 0.00269
1766.05 | -0.00021836 | 0.00162 | -0.00194 | 0.00279 | 0.0024
1766.1 | -0.00082693 | 0.00108 | -0.00218 | 0.00304 | 0.00298
1766.15 | -0.00059943 | 0.00061631 | -0.00242 | 0.00371 | 0.00291
1766.2 | -0.00052389 | 0.00053784 | -0.00265 | 0.00429 | 0.00305
1766.25 | -0.00060036 | 0.00022749 | -0.00274 | 0.00414 | 0.00386
1766.3 | -0.00144 | -0.00023716 | -0.00274 | 0.00374 | 0.004
1766.35 | -0.00151 | -0.00062427 | -0.00242 | 0.00359 | 0.00349
1766.4 | -0.00121 | -0.00077972 | -0.00321 | 0.00312 | 0.00349
1766.45 | -0.00129 | -0.00070371 | -0.00298 | 0.00264 | 0.00342
1766.5 | -0.00151 | -0.00062768 | -0.00212 | 0.00241 | 0.00349
1766.55 | -0.00159 | -0.00101 | -0.00172 | 0.0025 | 0.00422
1766.6 | -0.00174 | -0.00086142 | -0.00125 | 0.00187 | 0.004
1766.65 | -0.00152 | -0.00047674 | -0.00133 | 0.00115 | 0.00364
1766.7 | -0.00167 | -0.00040069 | -0.0011 | 0.001 | 0.0043
1766.75 | -0.0019 | 6.1552e-05 | -0.00078291 | 0.0008542 | 0.00437
1766.8 | -0.0022 | -9.409e-05 | -0.00086402 | 0.00094693 | 0.00371
1766.85 | -0.00152 | 5.9274e-05 | -0.00062886 | 0.00095891 | 0.00306
1766.9 | -0.00175 | -1.9122e-05 | -0.00055181 | 0.00105 | 0.00335
1766.95 | -0.00129 | 5.6995e-05 | 0.00023767 | 0.00114 | 0.00335
1767 | -0.00137 | 0.00044229 | -8.1122e-05 | 0.00124 | 0.00342
1767.05 | -0.0022 | 0.0007505 | -0.00087427 | 0.00157 | 0.00328
1767.1 | -0.0022 | 0.00074936 | -0.00119 | 0.00158 | 0.00357
1767.15 | -0.00235 | 0.00028427 | -0.00104 | 0.00176 | 0.00422
1767.2 | -0.00198 | 0.00074708 | -0.00056411 | 0.00201 | 0.00408
1767.25 | -0.00083758 | 0.00144 | -0.00032881 | 0.00122 | 0.00349
1767.3 | -0.00045806 | 0.00191 | 0.00014413 | 0.00098603 | 0.00335
1767.35 | -7.828e-05 | 0.00191 | 0.00014208 | 0.00067516 | 0.00335
1767.4 | -0.00107 | 0.00206 | 6.084e-05 | 0.00101 | 0.00386
1767.45 | -0.00107 | 0.00206 | 0.00021719 | 0.00102 | 0.00379
1767.5 | -0.0016 | 0.00244 | -2.2438e-05 | 0.00079181 | 0.00364
1767.55 | -0.00084036 | 0.00252 | 0.00092641 | 0.00161 | 0.00371
1767.6 | 7.1571e-05 | 0.00213 | 0.00084506 | 0.0017 | 0.00364
1767.65 | 0.00083256 | 0.00267 | 0.00124 | 0.00155 | 0.0035
1767.7 | 0.00090829 | 0.00306 | 0.00099958 | 0.00149 | 0.00291
1767.75 | 0.00083163 | 0.00337 | 0.00099753 | 0.0015 | 0.00284
1767.8 | 0.00060262 | 0.00345 | 0.00195 | 0.00191 | 0.00335
1767.85 | 0.00060216 | 0.00306 | 0.00187 | 0.00225 | 0.00393
1767.9 | 0.00090644 | 0.0036 | 0.00194 | 0.00218 | 0.00401
1767.95 | 0.00090598 | 0.00306 | 0.00162 | 0.00219 | 0.00401
1768 | 0.00098173 | 0.00337 | 0.00154 | 0.00293 | 0.00379
1768.05 | 0.00152 | 0.0036 | 0.00218 | 0.00278 | 0.00401
1768.1 | 0.00174 | 0.00352 | 0.0017 | 0.00223 | 0.00401
1768.15 | 0.00113 | 0.00429 | 0.00201 | 0.00184 | 0.00437
1768.2 | 0.00075127 | 0.00414 | 0.00185 | 0.00201 | 0.00423
1768.25 | 0.00136 | 0.00414 | 0.00201 | 0.00226 | 0.00437
1768.3 | 0.00113 | 0.0032 | 0.00201 | 0.003 | 0.00467
1768.35 | 0.00052137 | 0.00297 | 0.00041799 | 0.0031 | 0.00452
1768.4 | 0.00029249 | 0.00297 | 0.00017826 | 0.00376 | 0.00452
1768.45 | 0.0001398 | 0.00281 | 0.00033465 | 0.00377 | 0.00481
1768.5 | 0.00105 | 0.00335 | 0.0012 | 0.00321 | 0.00437
1768.55 | 0.00159 | 0.00359 | 0.00104 | 0.00234 | 0.00459
1768.6 | 0.00128 | 0.00335 | 0.00104 | 0.00283 | 0.00518
1768.65 | 0.00113 | 0.00319 | 0.00144 | 0.00285 | 0.00503
1768.7 | 0.00181 | 0.00265 | 0.00159 | 0.00302 | 0.00467
1768.75 | 0.00113 | 0.00249 | 0.00127 | 0.00295 | 0.00474
1768.8 | 0.0005172 | 0.00265 | 0.00079589 | 0.00345 | 0.00525
1768.85 | 0.00105 | 0.00311 | 0.00095246 | 0.00306 | 0.00503
1768.9 | 0.00135 | 0.00303 | 0.00222 | 0.00299 | 0.00474
1768.95 | 0.00212 | 0.00288 | 0.00222 | 0.00276 | 0.00467
1769 | 0.00158 | 0.00288 | 0.00206 | 0.00269 | 0.00481
1769.05 | 0.00135 | 0.00241 | 0.00166 | 0.00367 | 0.00489
1769.1 | 0.0012 | 0.00218 | 0.00158 | 0.00376 | 0.00518
1769.15 | 0.00066629 | 0.00194 | 0.00102 | 0.00361 | 0.0043
1769.2 | 0.00036121 | 0.00163 | 0.0002247 | 0.00322 | 0.00445
1769.25 | 0.00028462 | 0.00194 | 0.00014343 | 0.00372 | 0.0043
1769.3 | 0.00074108 | 0.00186 | 0.00077541 | 0.00341 | 0.00372
1769.35 | 0.00058827 | 0.00163 | 0.00109 | 0.00229 | 0.00343
1769.4 | 0.00089255 | 0.00225 | 0.00109 | 0.00157 | 0.00335
1769.45 | 0.00096829 | 0.00232 | 0.00037291 | 0.00231 | 0.00379
1769.5 | -0.00025032 | 0.00209 | 0.0002124 | 0.00224 | 0.00321
1769.55 | 0.00020572 | 0.00232 | -0.00010644 | 0.00153 | 0.00292
1769.6 | 0.00020525 | 0.00271 | 0.00012909 | 0.00024699 | 0.00336
1769.65 | 0.00012868 | 0.00278 | -0.00011053 | 0.00025898 | 0.00299
1769.7 | 0.00050887 | 0.00309 | 0.00020895 | 0.00051268 | 0.00328
1769.75 | 0.00119 | 0.00371 | 0.00084832 | -0.00028065 | 0.00343
1769.8 | 0.00081264 | 0.00332 | 0.00045717 | -0.00075132 | 0.00365
1769.85 | 0.0018 | 0.00363 | 0.00070023 | -0.00025669 | 0.00357
1769.9 | 0.00135 | 0.00348 | 0.00046768 | -3.2243e-06 | 0.00343
1769.95 | 0.00088745 | 0.00301 | 0.00047294 | -0.00063495 | 0.00321
1770 | 0.00058225 | 0.00239 | 0.00055745 | -0.00086417 | 0.00306
1770.05 | 0.00088653 | 0.00239 | 0.00112 | -0.00093256 | 0.00336
1770.1 | 0.00027674 | 0.00169 | 0.0012 | -0.00027723 | 0.00328
1770.15 | 0.00020016 | 0.00192 | 0.00121 | 0.00045939 | 0.00285
1770.2 | -2.8599e-05 | 0.0013 | 0.00169 | 0.00031026 | 0.00321
1770.25 | 4.7026e-05 | 0.00067759 | 0.00146 | -0.00016081 | 0.0027
1770.3 | -0.00040982 | -1.9328e-05 | 0.00114 | 0.00162 | 0.00205
1770.35 | -0.00071433 | 0.00067531 | 0.00051499 | 0.0022 | 0.00168
1770.4 | -0.00216 | 0.00028752 | 0.00036176 | 0.00229 | 0.0019
1770.45 | -0.00102 | 0.00044101 | 0.00036701 | 0.00263 | 0.00168
1770.5 | -0.00125 | 5.3383e-05 | -0.00010292 | 0.00442 | 0.00183
1770.55 | -0.00033609 | 0.00043873 | -0.00041423 | 0.00411 | 0.00183
1770.6 | -0.00018445 | 0.00066962 | -0.00112 | 0.00307 | 0.00176
1770.65 | 0.00019553 | 0.00090059 | -0.00072011 | 0.00292 | 0.00139
1770.7 | -0.00041352 | 0.00058999 | -0.00079393 | 0.00293 | 0.0019
1770.75 | -0.00064204 | 0.00082093 | -0.0015 | 0.00311 | 0.00088532
1770.8 | -0.0007185 | 0.00121 | -0.00118 | 0.00368 | 0.00095803
1770.85 | -0.00018677 | 0.00221 | -0.00093627 | 0.00321 | 0.00154
1770.9 | 0.00034546 | 0.00206 | 0.00033509 | 0.00241 | 0.00205
1770.95 | 0.00057345 | 0.00151 | -0.00029306 | 0.00307 | 0.0027
1771 | 0.00080153 | 0.00159 | -0.00044604 | 0.00276 | 0.00321
1771.05 | 0.00072487 | 0.0019 | -0.00075714 | 0.00229 | 0.00358
1771.1 | 3.9154e-05 | 0.00197 | -0.00059373 | 0.00254 | 0.00445
1771.15 | 3.8691e-05 | 0.00174 | -0.00027203 | 0.00377 | 0.00438
1771.2 | 0.00072348 | 0.00081068 | -0.00058321 | 0.00451 | 0.00467
1771.25 | 0.00225 | 0.0012 | -0.00034065 | 0.00468 | 0.00438
1771.3 | 0.00324 | 0.00189 | 0.00013953 | 0.00437 | 0.00475
1771.35 | 0.00355 | 0.0022 | 0.00030318 | 0.00438 | 0.00526
1771.4 | 0.00309 | 0.00112 | -0.0004831 | 0.0044 | 0.00526
1771.45 | 0.00339 | 0.00111 | -0.00063602 | 0.00506 | 0.00497
1771.5 | 0.00385 | 0.00181 | 2.2052e-06 | 0.00361 | 0.00416
1771.55 | 0.00309 | 0.00196 | 0.00032421 | 0.00378 | 0.00351
1771.6 | 0.00355 | 0.0015 | 0.00128 | 0.00371 | 0.00285
1771.65 | 0.00263 | 0.00080043 | 0.00121 | 0.00348 | 0.00205
1771.7 | 0.00332 | 0.00134 | 0.00161 | 0.00277 | 0.00205
1771.75 | 0.0024 | 0.00196 | 0.00177 | 0.00262 | 0.00212
1771.8 | 0.00179 | 0.00165 | 0.00122 | 0.00255 | 0.00234
1771.85 | 0.00026054 | 0.00064114 | 0.00091048 | 0.00288 | 0.00285
1771.9 | -0.00027255 | 0.00048531 | 0.00075718 | 0.00306 | 0.00241
1771.95 | -0.00012089 | 0.00087098 | 0.00124 | 0.0025 | 0.00234
1772 | -0.00034952 | 0.00071508 | 0.00116 | 0.00163 | 0.00256
1772.05 | -0.00134 | 0.00079132 | 0.00029757 | 0.00124 | 0.00263
1772.1 | -0.00073054 | 0.00063544 | 0.00054046 | 0.00189 | 0.00314
1772.15 | -0.000731 | 0.0011 | -0.00032515 | 0.00166 | 0.00343
1772.2 | -0.00073146 | 0.00102 | -0.000399 | 0.002 | 0.00292
1772.25 | -0.00119 | 0.00040001 | -0.00086814 | 0.00298 | 0.00278
1772.3 | -0.00058038 | 0.00070825 | -0.0007048 | 0.00315 | 0.00278
1772.35 | -0.00096078 | 0.00109 | 1.2399e-05 | 0.00317 | 0.00263
1772.4 | -4.8974e-05 | 0.00156 | 0.00033436 | 0.00294 | 0.00256
1772.45 | -0.00035369 | 0.00171 | 0.00026042 | 0.00238 | 0.00314
1772.5 | -0.00043019 | 0.00225 | 0.00114 | 0.00264 | 0.00285
1772.55 | -0.00088667 | 0.0028 | 0.00138 | 0.00321 | 0.003
1772.6 | 0.00010136 | 0.00295 | 0.00194 | 0.00452 | 0.003
1772.65 | 2.48e-05 | 0.00295 | 0.00219 | 0.0038 | 0.00278
1772.7 | -0.0006601 | 0.00256 | 0.00235 | 0.00365 | 0.00329
1772.75 | -0.00012829 | 0.00333 | 0.00204 | 0.00262 | 0.003
1772.8 | 2.341e-05 | 0.00333 | 0.00188 | 0.0015 | 0.00307
1772.85 | -5.3141e-05 | 0.00302 | 0.00165 | 0.00103 | 0.00271
1772.9 | -0.0004339 | 0.00248 | 0.00094157 | 0.00055487 | 0.00285
1772.95 | 0.00032648 | 0.00271 | 0.00111 | 0.00064735 | 0.00256
1773 | 0.00116 | 0.00279 | 0.00119 | 0.00057884 | 0.00205
1773.05 | 0.00063017 | 0.00271 | 0.00024431 | 0.00042988 | 0.00249
1773.1 | 0.00024896 | 0.00201 | 0.00064559 | 0.00068331 | 0.00198
1773.15 | 0.00055307 | 0.00193 | 0.00088859 | 0.0015 | 0.0022
1773.2 | 9.5805e-05 | 0.00231 | 0.00057687 | 0.00143 | 0.00227
1773.25 | 1.9243e-05 | 0.00193 | -5.1276e-05 | 0.00209 | 0.00191
1773.3 | -0.00013339 | 0.00091762 | -0.00012515 | 0.00307 | 0.0022
1773.35 | -0.00074211 | 0.00115 | -4.0764e-05 | 0.00365 | 0.00264
1773.4 | -0.00097051 | 0.00169 | 0.00020194 | 0.00374 | 0.003
1773.45 | -0.00021085 | 0.00177 | -0.00010938 | 0.00375 | 0.00322
1773.5 | -0.00105 | 0.00192 | -0.0006577 | 0.00377 | 0.00293
1773.55 | -0.00158 | 0.00138 | -0.00152 | 0.00321 | 0.00271
1773.6 | -0.00097236 | 0.00098819 | -0.00152 | 0.00379 | 0.00249
1773.65 | -0.00028876 | 0.00083225 | -0.00269 | 0.0038 | 0.00278
1773.7 | -0.00082134 | 0.00052164 | -0.00348 | 0.00284 | 0.00315
1773.75 | -0.00089778 | -0.00025243 | -0.00316 | 0.00286 | 0.00293
1773.8 | -0.00036619 | 0.00051937 | -0.00244 | 0.00158 | 0.00271
1773.85 | 1.3687e-05 | 0.00121 | -0.00212 | 0.00127 | 0.00256
1773.9 | 0.00024155 | 0.00199 | -0.00227 | 0.00071409 | 0.00213
1773.95 | 0.00024109 | 0.00114 | -0.00243 | 0.00080656 | 0.00249
1774 | 0.00031675 | 0.00183 | -0.00234 | 0.00097954 | 0.00177
1774.05 | 0.00046858 | 0.00106 | -0.00147 | 0.00066958 | 0.00162
1774.1 | 0.001 | 0.00129 | -0.00107 | 0.00173 | 0.00177
1774.15 | 0.001 | 0.00175 | -0.00122 | 0.00126 | 0.00169
1774.2 | 0.001 | 0.0026 | -0.00034693 | 0.00103 | 0.00184
1774.25 | 0.00031444 | 0.0026 | 0.00013298 | 0.0012 | 0.0014
1774.3 | -0.00029477 | 0.00237 | -0.00096868 | 0.00178 | 0.00155
1774.35 | -0.00021918 | 0.0009711 | -0.00112 | 0.00268 | 0.00169
1774.4 | -0.00059983 | 0.00112 | -0.00056309 | 0.00301 | 0.00133
1774.45 | -0.00029616 | 0.00042722 | -0.00039972 | 0.00359 | 0.0014
1774.5 | -0.00082875 | 0.0007355 | -0.00031539 | 0.00376 | 0.00074999
1774.55 | -0.00166 | 0.00027029 | -0.00031014 | 0.00418 | 0.00126
1774.6 | -0.00227 | 0.00050114 | -0.00102 | 0.00435 | 0.00126
1774.65 | -0.0022 | 0.00034533 | -0.00029963 | 0.00404 | 0.0014
1774.7 | -0.00356 | -0.00050574 | -0.00061059 | 0.00454 | 0.00075051
1774.75 | -0.00356 | -0.0012 | -0.00076338 | 0.00471 | 0.000388
1774.8 | -0.00273 | -0.00128 | -0.00044199 | 0.00408 | 0.00075077
1774.85 | -0.00159 | -0.00043195 | 0.00075033 | 0.0036 | 0.00053329
1774.9 | -0.00114 | 0.00057166 | 0.00099329 | 0.00313 | 0.0004609
1774.95 | -0.00114 | 0.00010657 | -0.00034716 | 0.00234 | 0.00126
1775 | -0.00098532 | 0.00041469 | -0.00010466 | 0.00162 | 0.00119
1775.05 | 0.00015478 | 0.00103 | 0.00037539 | 0.00098975 | 0.00089655
1775.1 | 0.00038271 | 0.00103 | 0.00133 | 0.0005995 | 0.00067901
1775.15 | 0.00122 | 0.00103 | 0.00229 | 0.00061148 | 0.00089681
1775.2 | 0.00083884 | 0.00165 | 0.0011 | 0.00111 | 0.00075182
1775.25 | 0.00206 | 0.00196 | 0.00143 | -0.00056954 | 0.00148
1775.3 | 0.00198 | 0.00273 | 0.00159 | 0.00064744 | 0.00162
1775.35 | 0.00213 | 0.00296 | 0.00144 | 0.00025748 | 0.00141
1775.4 | 0.00229 | 0.00335 | 0.00025387 | -5.1895e-05 | 0.00155
1775.45 | 0.00168 | 0.00382 | -0.00037366 | -0.00020052 | 0.00184
1775.5 | 0.00213 | 0.00428 | 0.00081866 | -0.00026882 | 0.00162
1775.55 | 0.0019 | 0.00467 | 0.00106 | 0.00038578 | 0.0017
1775.6 | 0.0016 | 0.00436 | 0.00074995 | 0.00128 | 0.00221
1775.65 | 0.0016 | 0.00405 | 4.2776e-05 | 0.00178 | 0.0025
1775.7 | 0.00183 | 0.00451 | -0.00034738 | 0.00211 | 0.00279
1775.75 | 0.0019 | 0.00451 | -2.5815e-05 | 0.00237 | 0.00301
1775.8 | 0.00175 | 0.00459 | 0.00085019 | 0.00456 | 0.00344
1775.85 | 0.0019 | 0.00357 | 0.00030118 | 0.00336 | 0.00352
1775.9 | 0.0019 | 0.00451 | 0.0002273 | 0.00377 | 0.00374
1775.95 | 0.00182 | 0.00427 | 0.00086596 | 0.00468 | 0.00432
1776 | 0.0019 | 0.00451 | 0.00198 | 0.00574 | 0.00381
1776.05 | 0.00152 | 0.00435 | 0.00175 | 0.00648 | 0.00374
1776.1 | 0.00182 | 0.00372 | 0.00096095 | 0.00536 | 0.00374
1776.15 | 0.00159 | 0.00372 | 0.00049102 | 0.00513 | 0.00337
1776.2 | 0.00197 | 0.00419 | 0.00097147 | 0.00433 | 0.00286
1776.25 | 0.00174 | 0.00349 | 0.00114 | 0.00386 | 0.00272
1776.3 | 0.00098108 | 0.00341 | 0.00146 | 0.00347 | 0.00264
1776.35 | 0.00052344 | 0.00333 | 0.0008288 | 0.00324 | 0.00228
1776.4 | 0.00052298 | 0.0045 | 0.00131 | 0.00373 | 0.0025
1776.45 | 0.00029407 | 0.00395 | 0.00203 | 0.00358 | 0.00228
1776.5 | -0.00023909 | 0.00364 | 0.0018 | 0.00368 | 0.00163
1776.55 | -0.0004677 | 0.00301 | 0.00084982 | 0.00312 | 0.00206
1776.6 | 0.00014043 | 0.00255 | 0.00045917 | 0.00313 | 0.0025
1776.65 | -0.00108 | 0.00247 | 0.00062276 | 0.0046 | 0.00214
1776.7 | -0.001 | 0.00255 | 0.00078639 | 0.00405 | 0.00221
1776.75 | -0.00176 | 0.00138 | -0.00031605 | 0.00398 | 0.00199
1776.8 | -0.00191 | 0.00192 | -0.00031079 | 0.00456 | 0.00199
1776.85 | -0.0005465 | 0.0027 | 0.00048545 | 0.00489 | 0.00192
1776.9 | -0.00069899 | 0.00293 | 0.00088661 | 0.00418 | 0.00235
1776.95 | -0.0004714 | 0.00169 | -0.00013691 | 0.00346 | 0.00228
1777 | 0.00013673 | 0.00083333 | -0.00060585 | 0.00396 | 0.00177
1777.05 | 0.00021238 | 0.00098701 | -4.733e-05 | 0.00397 | 0.00206
1777.1 | 0.00028805 | 0.00137 | 0.00051173 | 0.0039 | 0.00192
1777.15 | -0.00024511 | 0.00122 | 0.0007545 | 0.00286 | 0.00163
1777.2 | 0.00043941 | 0.00122 | 0.00020572 | 0.00191 | 0.00236
1777.25 | 0.0003628 | 0.00082763 | 0.00092341 | 0.00208 | 0.00272
1777.3 | 0.00128 | 0.00245 | 0.00244 | 0.00282 | 0.00308
1777.35 | 0.00135 | 0.00261 | 0.00196 | 0.00202 | 0.00323
1777.4 | 0.00043756 | 0.00183 | 0.00102 | 0.00098999 | 0.00352
1777.45 | 0.00105 | 0.00121 | 0.00078604 | 0.001 | 0.00316
1777.5 | 0.00127 | 0.0026 | 0.00158 | 0.00166 | 0.00228
1777.55 | 0.00013163 | 0.00299 | 0.00119 | 0.00151 | 0.0025
1777.6 | -0.00055344 | 0.00237 | 0.00064345 | 0.00104 | 0.00148
1777.65 | -0.00070593 | 0.00183 | 0.00080706 | 0.00153 | 0.00112
1777.7 | 0.00035863 | 0.00245 | 0.00073314 | 0.00171 | 0.0008309
1777.75 | 0.00035817 | 0.00244 | 0.00145 | 0.00228 | 0.00046835
1777.8 | -9.8977e-05 | 0.00299 | 0.00106 | 0.00117 | -0.00011135
1777.85 | -9.9441e-05 | 0.00221 | -4.2302e-05 | -0.00010679 | -0.0003285
1777.9 | -0.00055622 | 0.00174 | 4.2026e-05 | 0.00078835 | -3.8639e-05
1777.95 | 0.00020405 | 0.0019 | 0.00068025 | 0.00136 | -0.00076255
1778 | 0.00012747 | 0.00244 | 0.00044806 | 0.00129 | -0.00069005
1778.05 | -0.00017737 | 0.00151 | 0.00084911 | 0.00098503 | 3.4207e-05
1778.1 | 0.00135 | 0.00143 | 0.00077519 | 0.0005953 | 0.00039675
1778.15 | 0.00127 | 0.00205 | 0.00141 | 0.00044667 | 0.00119
1778.2 | 0.00165 | 0.0022 | 0.00182 | -0.00026352 | 0.00199
1778.25 | 0.00104 | 0.00251 | 0.00246 | -0.00033172 | 0.00214
1778.3 | 0.0018 | 0.00228 | 0.00278 | -0.00144 | 0.00163
1778.35 | 0.00249 | 0.00212 | 0.00255 | 0.00025378 | 0.00185
1778.4 | 0.00272 | 0.00266 | 0.00255 | 0.00203 | 0.00178
1778.45 | 0.00341 | 0.00328 | 0.00264 | 0.00108 | 0.0012
1778.5 | 0.00318 | 0.00289 | 0.00169 | 0.00093218 | 0.0017
1778.55 | 0.00249 | 0.00227 | 0.00114 | 0.00127 | 0.0012
1778.6 | 0.00195 | 0.00211 | 0.00082775 | -0.00016764 | 0.00105
1778.65 | 0.00095932 | 0.00266 | 0.00123 | 0.00024544 | 0.00112
1778.7 | 0.00134 | 0.00258 | -3.2007e-05 | 0.00065881 | 0.00156
1778.75 | 0.00103 | 0.00203 | -0.00042189 | 0.00034966 | 0.00061601
1778.8 | 0.0004246 | 0.00133 | -0.00144 | 0.00141 | 0.00076122
1778.85 | -0.00026085 | 0.00195 | -0.00167 | 0.00174 | 0.00097905
1778.9 | -0.0007935 | 0.0018 | -0.00175 | 0.00094771 | 0.00068894
1778.95 | -0.00133 | 0.00133 | -0.00182 | -0.00056469 | 0.00047148
1779 | -0.00011009 | 0.00164 | -0.00174 | 0.00081103 | 0.0006892
1779.05 | -0.00087088 | 0.00156 | -0.00134 | 0.0006624 | 0.00018176
1779.1 | 0.00049798 | 0.0021 | -0.00030609 | 0.0005941 | 0.00039936
1779.15 | 4.0712e-05 | 0.00171 | -0.00125 | 0.0027 | 0.00032699
1779.2 | 0.00011636 | 0.00093803 | -0.00092731 | 0.00279 | 0.00025463
1779.25 | 0.00111 | 0.00187 | -0.00029032 | 0.0024 | -3.5112e-05
1779.3 | 0.00149 | 0.00295 | -0.00028506 | 0.00322 | 0.0004724
1779.35 | 0.00202 | 0.00404 | 0.00051085 | 0.00234 | 0.00025502
1779.4 | 0.00187 | 0.00365 | 0.00059523 | 0.00324 | 0.00105
1779.45 | 0.00126 | 0.00435 | 0.00099629 | 0.00366 | 0.00090804
1779.5 | 0.00187 | 0.00489 | 0.00219 | 0.0048 | 0.00149
1779.55 | 0.00034151 | 0.00489 | 0.00259 | 0.00457 | 0.00127
1779.6 | 0.00133 | 0.0052 | 0.00252 | 0.00474 | 0.00149
1779.65 | 0.00133 | 0.00544 | 0.00292 | 0.00508 | 0.00149
1779.7 | 0.00378 | 0.00653 | 0.00531 | 0.00396 | 0.00113
1779.75 | 0.00362 | 0.00731 | 0.00492 | 0.00373 | 0.00127
1779.8 | 0.00347 | 0.00668 | 0.00533 | 0.00487 | 0.00083639
1779.85 | 0.00355 | 0.00621 | 0.00541 | 0.00472 | 0.00127
1779.9 | 0.00408 | 0.00582 | 0.00566 | 0.00546 | 0.00156
1779.95 | 0.004 | 0.00574 | 0.0055 | 0.00402 | 0.00127
1780 | 0.00531 | 0.00504 | 0.00543 | 0.00371 | 0.00164
1780.05 | 0.00546 | 0.00496 | 0.00487 | 0.00372 | 0.00229
1780.1 | 0.00531 | 0.0048 | 0.00448 | 0.00325 | 0.00287
1780.15 | 0.00423 | 0.00309 | 0.00456 | 0.0035 | 0.00309
1780.2 | 0.00423 | 0.00355 | 0.00401 | 0.00311 | 0.00331
1780.25 | 0.00209 | 0.00355 | 0.00322 | 0.00361 | 0.00404
1780.3 | 0.00262 | 0.00301 | 0.00402 | 0.00402 | 0.00346
1780.35 | 0.00385 | 0.00277 | 0.00395 | 0.00266 | 0.00302
1780.4 | 0.00316 | 0.0013 | 0.00213 | 0.00211 | 0.00346
1780.45 | 0.00278 | 0.00044523 | 0.00102 | 0.00108 | 0.00353
1780.5 | 0.00346 | 0.0002894 | 0.00127 | 0.00141 | 0.00302
1780.55 | 0.00285 | -0.00033008 | 0.00151 | 0.00183 | 0.00324
1780.6 | 0.00186 | -0.0004857 | 0.00143 | 0.00152 | 0.00287
1780.65 | 0.00163 | -0.00056407 | 0.00048929 | 0.00161 | 0.00266
1780.7 | 0.00254 | 0.00098129 | 0.0007319 | 0.00154 | 0.00273
1780.75 | 0.00293 | 0.00082531 | 0.00177 | 0.00131 | 0.00251
1780.8 | 0.0043 | 0.00020524 | 0.0013 | 0.00019934 | 0.00229
1780.85 | 0.00338 | 4.9472e-05 | 0.00051032 | -0.00042966 | 0.00295
1780.9 | 0.00086227 | 0.00058971 | -0.00027486 | 6.2994e-05 | 0.00324
1780.95 | 0.00147 | 0.00237 | 0.00179 | 0.00063628 | 0.00244
1781 | 0.00185 | 0.00237 | 0.00251 | 0.00137 | 0.00215
1781.05 | 0.0017 | 0.00245 | 0.00188 | 0.0017 | 0.00178
1781.1 | 0.00147 | 0.00322 | 0.00077394 | 0.00188 | 0.00157
1781.15 | 0.00132 | 0.00353 | 0.00038368 | 0.00237 | 0.00106
1781.2 | 0.00116 | 0.00244 | 0.00078446 | 0.00182 | 0.00054988
1781.25 | 0.00116 | 0.00159 | -1.0528e-06 | 0.00256 | 0.00018751
1781.3 | 0.00055378 | 0.00182 | -0.00086437 | 0.00249 | 4.2701e-05
1781.35 | 0.00040099 | 0.00205 | -0.00078021 | 0.00266 | -0.00046416
1781.4 | -0.00020839 | 0.00197 | -0.00188 | 0.00275 | -0.00082589
1781.45 | 0.0005524 | 0.00088678 | -0.00132 | 0.00268 | -0.00053629
1781.5 | 0.00032345 | -0.00042897 | -0.0021 | 0.00246 | -0.00068091
1781.55 | -0.00051399 | -0.0002756 | -0.00226 | 0.00263 | -0.00039123
1781.6 | -0.00135 | 0.00018702 | -0.00304 | 0.00256 | -0.00010142
1781.65 | -0.00135 | -0.00066406 | -0.00201 | 0.00193 | -0.00010128
1781.7 | -0.0015 | -0.00089678 | -0.00169 | 0.00138 | 0.00040616
1781.75 | -0.00112 | -0.00074354 | -0.00105 | 0.00187 | 0.00091405
1781.8 | -0.00066835 | -0.00020403 | -0.00033821 | 0.0014 | 0.00040642
1781.85 | -0.00105 | -0.00082301 | -0.00049086 | 0.00085201 | 0.00069665
1781.9 | -0.00135 | -0.00183 | -0.00104 | 0.00199 | 0.00084188
1781.95 | -0.0001374 | -0.00144 | -8.5486e-05 | 0.00248 | 0.00026182
1782 | -0.00097417 | -0.00221 | -0.00055403 | 0.00346 | 0.00040694
1782.05 | -0.00082266 | -0.00222 | -0.00054878 | 0.00283 | 0.00033457
1782.1 | -0.00074713 | -0.00114 | 0.00079995 | 0.00155 | -2.7662e-05
1782.15 | -6.316e-05 | -0.00168 | 0.00136 | 0.00261 | 0.00018986
1782.2 | 0.0001647 | -0.00191 | 0.00057314 | 0.0027 | 0.00091523
1782.25 | 0.00092599 | -0.0016 | 0.0005784 | 0.00312 | 0.0008428
1782.3 | -0.00021672 | -0.00137 | -0.00091703 | 0.00265 | 0.00055276
1782.35 | -0.00158 | -0.00145 | -0.00138 | 0.00306 | 0.00135
1782.4 | -0.00159 | -0.00192 | -0.00232 | 0.0042 | 0.00113
1782.45 | -0.00128 | -0.00060507 | -0.00193 | 0.00349 | 0.00128
1782.5 | -0.00121 | -0.000915 | -0.00042253 | 0.00366 | 0.0015
1782.55 | -0.00037116 | 0.0003974 | -2.241e-05 | 0.00343 | 0.00084358
1782.6 | -0.00029556 | 0.0014 | -9.6148e-05 | 0.00433 | 0.00033601
1782.65 | -0.00052417 | 0.00031777 | -0.00183 | 0.00588 | 0.00026365
1782.7 | -0.00052463 | 0.00085831 | -0.0007172 | 0.00629 | -2.6094e-05
1782.75 | 0.00015961 | 0.00148 | -0.00103 | 0.0072 | -0.00053289
1782.8 | 0.00061608 | 0.00101 | -0.00054886 | 0.00632 | -0.00082222
1782.85 | 0.00222 | 0.00109 | 0.00024618 | 0.00747 | -0.00082209
1782.9 | 0.00283 | 0.00054416 | 0.00144 | 0.00594 | -0.00147
1782.95 | 0.00183 | 0.0006204 | 0.00192 | 0.00563 | -0.00082183
1783 | 0.00153 | -0.00061759 | 0.00208 | 0.00564 | -0.00096638
1783.05 | 0.0013 | -0.00116 | 0.00042529 | 0.00492 | -0.00060448
1783.1 | 0.00084191 | -0.00054265 | 0.00043055 | 0.00364 | 0.00011987
1783.15 | 0.00153 | 0.00022904 | 0.00115 | 0.00277 | 0.00091771
1783.2 | 0.00221 | 0.00076951 | 0.00234 | 0.00182 | 0.00143
1783.25 | 0.00206 | 0.00084578 | 0.00227 | 0.00078661 | 0.00099055
1783.3 | 0.00115 | 0.00108 | 0.00243 | 0.00136 | 0.00077298
1783.35 | 0.00091581 | 0.00131 | 0.0026 | 0.00209 | 0.0005555
1783.4 | 0.00099158 | 0.00239 | 0.00363 | 0.00154 | 0.00091837
1783.45 | 0.00099112 | 0.00301 | 0.00348 | 0.00292 | 0.00099107
1783.5 | 0.00214 | 0.0027 | 0.00428 | 0.00245 | 0.00070096
1783.55 | 0.00236 | 0.00449 | 0.00397 | 0.00279 | 0.00084619
1783.6 | 0.00267 | 0.00542 | 0.00469 | 0.0032 | 0.00070122
1783.65 | 0.00443 | 0.00519 | 0.00509 | 0.0037 | 0.00091902
1783.7 | 0.0032 | 0.00449 | 0.00422 | 0.00403 | 0.00070148
1783.75 | 0.00274 | 0.00324 | 0.00335 | 0.00485 | -9.5793e-05
1783.8 | 0.00229 | 0.00238 | 0.0024 | 0.00446 | 0.00048416
1783.85 | 0.00274 | 0.00331 | 0.00368 | 0.00238 | 0.00070188
1783.9 | 0.00221 | 0.00331 | 0.00218 | 0.00247 | 0.00077455
1783.95 | 0.00183 | 0.00184 | 0.00187 | 0.00336 | 0.00041204
1784 | 0.00205 | 0.00145 | 0.00195 | 0.00145 | 0.00012222
1784.05 | 0.00228 | 0.00137 | 0.00156 | 0.00226 | 0.0003398
1784.1 | 0.00167 | 0.00013007 | 0.00125 | 0.00203 | 0.00084763
1784.15 | 0.00121 | -0.00056656 | 0.00109 | 0.00285 | 0.0015
1784.2 | -0.00145 | -0.00188 | 0.00062524 | 0.00342 | 0.00099303
1784.25 | 0.00037415 | -0.00103 | 0.00103 | 0.00456 | 0.00077547
1784.3 | 0.00029753 | 4.8198e-05 | 0.00182 | 0.00345 | 0.00114
1784.35 | 0.00052555 | 0.00058852 | 0.00246 | 0.00274 | 0.00136
1784.4 | 0.00082987 | -0.00142 | 0.00088352 | 0.00331 | 0.00143
1784.45 | 0.00082941 | -0.00142 | 0.00168 | 0.00348 | 0.00172
1784.5 | 0.00037183 | -0.00088337 | 0.00049867 | 0.00157 | 0.00223
1784.55 | 0.00113 | -0.00042119 | -0.00012807 | 0.00343 | 0.00281
1784.6 | 0.00014249 | -0.00011324 | -0.00083297 | 0.00408 | 0.00245
1784.65 | 0.0002943 | 0.00058168 | -0.00090657 | 0.00402 | 0.00172
1784.7 | 0.0008271 | 0.00143 | -0.00042804 | 0.00411 | 0.0008492
1784.75 | 0.00182 | 0.0026 | -0.00050169 | 0.00436 | 0.00107
1784.8 | 0.00036906 | 0.00205 | -0.00033861 | 0.00454 | 0.00143
1784.85 | 0.0002163 | 0.00174 | -0.00057007 | 0.00447 | 0.00172
1784.9 | 0.00029198 | 0.00049861 | -0.00112 | 0.00399 | 0.00179
1784.95 | 0.00029152 | 0.00267 | 0.00054598 | 0.0036 | 0.00158
1785 | 0.00029106 | 0.0029 | 0.00118 | 0.00289 | 0.0015
1785.05 | 0.00036674 | 0.00158 | 0.00111 | 0.00411 | 0.00136
1785.1 | -0.0008509 | 0.00064883 | 0.00056175 | 0.0042 | 0.00172
1785.15 | -0.00031916 | 0.00103 | 0.00088327 | 0.0018 | 0.00172
1785.2 | -0.00131 | 0.00049177 | 0.00088853 | 0.00222 | 0.00179
1785.25 | -0.00237 | 2.6561e-05 | 2.4482e-05 | 0.00191 | 0.00223
1785.3 | -0.00176 | -0.00066998 | -0.00020711 | 0.0012 | 0.00238
1785.35 | -0.0023 | -0.00198 | -0.00028079 | 0.00024875 | 0.00238
1785.4 | -0.00199 | -0.00237 | -0.0009854 | 0.00106 | 0.00238
1785.45 | -0.00237 | -0.00075061 | 0.00020346 | 0.00372 | 0.00187
1785.5 | -0.00396 | -0.00283 | -0.00018609 | 0.00422 | 0.00172
1785.55 | -0.00449 | -0.00345 | 0.00037197 | 0.00415 | 0.00187
1785.6 | -0.00374 | -0.00237 | 0.00061431 | 0.0036 | 0.0015
1785.65 | -0.00321 | -0.00153 | 0.00054053 | 0.00353 | 0.00143
1785.7 | -0.0029 | -0.00122 | 0.00157 | 0.00524 | 0.00121
1785.75 | -0.00162 | -0.00153 | 0.00174 | 0.00533 | 0.00121
1785.8 | -0.002 | -0.00145 | 0.00158 | 0.00477 | 0.00121
1785.85 | -0.00207 | -0.00091412 | 0.00246 | 0.00503 | 0.00107
1785.9 | -0.00147 | 0.00047583 | 0.00263 | 0.00569 | 0.00048965
1785.95 | -0.00116 | 0.00039732 | 0.00295 | 0.00586 | 0.00027228
1786 | 0.00058646 | -0.0006087 | 0.00208 | 0.00418 | 0.00056243
1786.05 | 0.00135 | 0.00031768 | 0.00074067 | 0.00597 | 0.00049004
1786.1 | 0.0012 | -0.00030197 | -0.00091181 | 0.00703 | -1.7201e-05
1786.15 | 0.00028041 | -0.00022583 | -0.00090655 | 0.00785 | -0.0003068
1786.2 | 0.00135 | -0.00022697 | 0.00012435 | 0.00754 | -0.00088568
1786.25 | 0.00104 | -0.00131 | -0.00121 | 0.00626 | -0.00052373
1786.3 | -0.00025374 | -0.00177 | -0.00191 | 0.00498 | -0.0003064
1786.35 | 0.00096428 | -0.00216 | -0.00183 | 0.00475 | -0.00037868
1786.4 | 0.00188 | -0.00139 | -0.00261 | 0.00411 | -0.00023373
1786.45 | 0.0031 | -0.0027 | -0.00292 | 0.0034 | 5.6169e-05
1786.5 | 0.0028 | -0.00278 | -0.00284 | 0.00317 | -0.00052308
1786.55 | 0.00249 | -0.00239 | -0.00197 | 0.00439 | 0.00012889
1786.6 | 0.00218 | -0.00286 | -0.00212 | 0.00328 | -8.8339e-05
1786.65 | 0.00325 | -0.00263 | -0.00117 | 0.00297 | 0.00012916
1786.7 | 0.00364 | -0.00271 | -0.00109 | 0.00218 | 0.00070933
1786.75 | 0.00211 | -0.00271 | -0.00084347 | 0.00098458 | 0.00063692
1786.8 | 0.00119 | -0.00194 | -0.00044396 | 0.00252 | 0.0004195
1786.85 | 0.00195 | -0.00132 | 0.00019269 | 0.00326 | 0.00049214
1786.9 | 0.00165 | -0.00233 | -0.00027566 | 0.00399 | 0.00020228
1786.95 | 0.00103 | -0.00256 | 0.00075623 | 0.00457 | -8.7423e-05
1787 | 0.0007296 | -0.0014 | 0.00099867 | 0.00426 | 0.00020254
1787.05 | 0.00027208 | -0.00047813 | 0.00052967 | 0.00387 | 0.00056518
1787.1 | -0.00033721 | -0.00078819 | -0.00025464 | 0.00283 | -0.00023189
1787.15 | -0.00026161 | 0.00021528 | 0.00173 | 0.0026 | -1.4454e-05
1787.2 | -3.3803e-05 | 0.00138 | 0.00165 | 0.00157 | -1.4323e-05
1787.25 | -0.00163 | 0.00168 | 0.00182 | 0.00183 | -0.00030392
1787.3 | -0.00049117 | 0.00192 | 0.00079303 | 0.002 | -1.4062e-05
1787.35 | 0.00026931 | 0.00176 | 0.00087734 | 0.00193 | -0.00044846
1787.4 | 0.00042115 | 0.00207 | 0.00223 | 0.0025 | -0.00059311
1787.45 | 0.00103 | 0.00386 | 0.00454 | 0.00268 | -0.00066535
1787.5 | 3.953e-05 | 0.00284 | 0.00367 | 0.00229 | -0.00037567
1787.55 | -0.00118 | 0.00191 | 0.00264 | 0.0015 | -0.00044794
1787.6 | -0.00064601 | 0.00191 | 0.00344 | 0.00223 | -0.000303
1787.65 | -0.00049441 | 0.00307 | 0.00424 | 0.00256 | 0.00013177
1787.7 | 0.00049455 | 0.00261 | 0.00202 | 0.00153 | 0.00020438
1787.75 | -0.00049533 | 0.00175 | 0.00179 | 0.00122 | 0.00020451
1787.8 | 0.00064599 | 0.00074215 | 0.00148 | 0.00132 | 0.00020464
1787.85 | 0.00103 | 0.00105 | 0.00235 | 0.00125 | 0.00034974
1787.9 | 0.00011195 | 0.00159 | 0.00165 | 0.00077998 | 0.00093014
1787.95 | 0.00171 | 0.00268 | 0.00062428 | -0.00048678 | 0.00093027
1788 | 0.00026329 | 0.00244 | -0.0015 | -0.00279 | 0.00108
1788.05 | -0.00011777 | 0.00182 | -0.00236 | -0.00222 | 0.00078541
1788.1 | 0.00094808 | 0.00267 | -0.00102 | -0.00053065 | 0.00108
1788.15 | 0.0011 | 0.00151 | -0.00148 | -0.00091762 | 0.00085823
1788.2 | -0.00027132 | -0.00019524 | -0.00336 | 5.234e-05 | 0.00151
1788.25 | 0.00018484 | 0.00104 | -0.00273 | 0.00102 | 0.00195
1788.3 | 0.00171 | 0.00057595 | -0.00139 | 0.00152 | 0.00188
1788.35 | 0.00232 | 0.00174 | -0.00067527 | 0.00072784 | 0.00188
1788.4 | 0.00102 | 0.00181 | -0.00154 | 0.00258 | 0.00188
1788.45 | 0.00247 | 0.00166 | 0.00020298 | 0.00203 | 0.00202
1788.5 | 0.00048714 | 0.00088107 | 0.00131 | 0.00413 | 0.00195
1788.55 | 0.00125 | 0.00018339 | 0.00203 | 0.00503 | 0.0018
1788.6 | 0.0027 | 0.00196 | 0.00275 | 0.00488 | 0.00195
1788.65 | 0.00186 | 0.0009551 | 0.00236 | 0.00361 | 0.00151
1788.7 | 0.00224 | 0.0015 | 0.00252 | 0.00225 | 0.00217
1788.75 | 0.00385 | 0.00212 | 0.0038 | 0.00243 | 0.00188
1788.8 | 0.00377 | 0.00142 | 0.0046 | 0.0018 | 0.00137
1788.85 | 0.00193 | 0.00149 | 0.0027 | 0.00261 | 0.00202
1788.9 | 0.00155 | 0.00056228 | 0.00342 | 0.00214 | 0.00151
1788.95 | 0.00316 | 0.00048375 | 0.00382 | 0.00063175 | 0.00086032
1789 | 0.00323 | 0.00017314 | 0.0024 | 0.0007237 | 0.00064281
1789.05 | 0.00346 | 1.7333e-05 | 0.00026606 | -0.00038274 | 0.00064294
1789.1 | 0.00292 | -0.00013843 | -0.00012328 | 0.00018818 | 0.00078816
1789.15 | 0.00254 | 0.00032444 | 0.00138 | -3.9445e-05 | 0.00115
1789.2 | 0.00239 | 0.00055545 | 0.00091374 | 0.00173 | 0.00122
1789.25 | 0.00185 | 0.00133 | 0.00083997 | 0.00271 | 0.0013
1789.3 | 2.2872e-05 | 0.0011 | 0.00037129 | 0.00272 | 0.00057107
1789.35 | -0.00081423 | 0.00047464 | 0.0009295 | 0.00369 | 0.00064373
1789.4 | 2.1947e-05 | 0.0006283 | 0.00196 | 0.00371 | 0.00020883
1789.45 | 9.7603e-05 | 0.000782 | 0.00126 | 0.00549 | 0.00144
1789.5 | -0.00173 | 0.00078086 | 0.00086625 | 0.00582 | 0.00144
1789.55 | -0.00211 | 0.00109 | 0.00206 | 0.00648 | 0.00166
1789.6 | -0.00241 | -0.00014982 | 0.00405 | 0.00625 | 0.00152
1789.65 | -0.0018 | 8.0999e-05 | 0.00477 | 0.00731 | 0.00137
1789.7 | -0.00188 | -0.00146 | 0.00231 | 0.00797 | 0.0004996
1789.75 | -0.00203 | -0.00177 | 0.00279 | 0.00613 | 0.00086242
1789.8 | -0.00188 | -0.0017 | 0.00351 | 0.0067 | 0.0001374
1789.85 | 0.00070322 | -0.00092803 | 0.00344 | 0.00671 | 0.00042748
1789.9 | -0.00021098 | -0.00077475 | 0.00241 | 0.00616 | 0.00050012
1789.95 | -0.00043965 | -0.00077588 | 0.00202 | 0.00585 | -7.126e-06
1790 | -0.00066822 | -0.00077702 | 0.00131 | 0.00457 | -0.00073103
1790.05 | -0.00097269 | -0.00124 | 0.00274 | 0.00418 | -0.00022417
1790.1 | -0.00013674 | -0.00178 | 0.0022 | 0.00379 | -0.00051366
1790.15 | -0.00074563 | -0.00117 | 0.00133 | 0.00413 | -0.00094767
1790.2 | -0.00013766 | -0.000936 | 0.00093984 | 0.00237 | -0.00094754
1790.25 | 0.00031862 | -0.00016462 | 0.00316 | 0.00214 | -0.00036847
1790.3 | 0.00047049 | 0.00029825 | 0.00341 | 0.00296 | -0.0008026
1790.35 | 1.3156e-05 | -0.00032149 | 0.00357 | 0.00281 | -0.00080247
1790.4 | -0.00196 | -0.00102 | 0.00278 | -0.00037828 | -0.00080234
1790.45 | -0.00166 | -0.00148 | 0.00199 | 0.00011249 | -0.00065749
1790.5 | -0.00029261 | -0.00040218 | 0.00422 | 0.00020431 | -0.00080208
1790.55 | -0.0001409 | -0.00017146 | 0.00431 | -0.00010299 | -0.00109
1790.6 | 0.00023923 | 0.00107 | 0.00304 | -0.00033034 | -0.00116
1790.65 | -0.00097824 | 0.00161 | 0.00305 | -0.00063733 | -0.0005846
1790.7 | 0.00039062 | 0.00215 | 0.0025 | -0.00046588 | -0.0004397
1790.75 | -0.00014275 | 0.00238 | 0.00163 | -0.00037414 | -0.00022234
1790.8 | -0.00121 | 0.0023 | 0.00021325 | -0.00044191 | -0.00058421
1790.85 | -0.00144 | 0.00292 | 0.00029742 | -0.0021 | -0.00022208
1790.9 | -0.00227 | 0.00222 | -0.00151 | -0.00233 | 0.00028524
1790.95 | -0.00128 | 0.00222 | 0.00054475 | 0.00087135 | 0.00028537
1791 | -0.0008295 | 0.00339 | 0.00174 | 0.00032416 | 0.00057552
1791.05 | -0.00174 | 0.003 | 2.8417e-06 | 0.0013 | 0.00116
1791.1 | -0.00129 | 0.00268 | 0.00040263 | 0.00219 | 0.0013
1791.15 | -0.00037469 | 0.00136 | 0.00072371 | 0.0034 | 0.00108
1791.2 | -0.00052726 | 0.00144 | 9.7495e-05 | 0.00374 | 0.00035851
1791.25 | -0.00060376 | 0.00035399 | 2.3867e-05 | 0.00399 | 0.00086634
1791.3 | -0.00030001 | 0.00012076 | 0.00034473 | 0.00456 | 0.00116
1791.35 | 0.00061314 | -0.00034426 | 0.00106 | 0.00329 | 0.00079405
1791.4 | -0.00014877 | -0.00158 | 0.00067102 | 0.00547 | 0.00043154
1791.45 | 2.9775e-06 | -0.00112 | 0.00043943 | 0.00444 | -7.5644e-05
1791.5 | 0.00068795 | -3.8463e-05 | -0.00010759 | 0.0018 | -7.5513e-05
1791.55 | 0.0005351 | -0.00104 | -0.00018118 | 0.00294 | -0.00058224
1791.6 | 0.00015384 | -0.00151 | -0.00072758 | 0.00263 | -0.00109
1791.65 | -0.00037932 | -0.00128 | -0.00112 | 0.0016 | -0.00065435
1791.7 | -0.00098796 | -0.00136 | -0.0006383 | 0.00161 | -0.00043708
1791.75 | -0.00098842 | -0.00251 | -0.00039665 | 0.00162 | -0.00029214
1791.8 | -0.00068488 | -0.00182 | 0.00095002 | 0.00236 | -0.00021959
1791.85 | -0.00137 | -0.00328 | 0.00016583 | 0.00157 | -0.00072619
1791.9 | -0.00053374 | -0.00275 | 0.00032889 | 0.0035 | 0.0006504
1791.95 | 0.00106 | -0.00182 | -0.00045443 | 0.00359 | 0.00109
1792 | 0.00106 | -0.0026 | -0.00013387 | 0.00537 | 0.00152
1792.05 | 0.00091153 | -0.00383 | -0.00020746 | 0.00652 | 0.00145
1792.1 | 0.00236 | -0.00214 | 0.0005867 | 0.00532 | 0.00181
1792.15 | 0.00175 | -0.00298 | -0.0004334 | 0.00461 | 0.00225
1792.2 | 0.0019 | -0.00198 | -3.3996e-05 | 0.00494 | 0.00189
1792.25 | 0.00060481 | -0.00252 | -0.00129 | 0.00471 | 0.0021
1792.3 | -0.00061348 | -0.00222 | -0.00089025 | 0.00561 | 0.00247
1792.35 | -0.00107 | -0.00237 | -0.00096373 | 0.00473 | 0.00225
1792.4 | -0.00107 | -0.00114 | -0.00135 | 0.00587 | 0.00225
1792.45 | -0.00137 | -0.00106 | -0.00143 | 0.00492 | 0.00174
1792.5 | -0.00221 | -0.00107 | -0.00071173 | 0.00606 | 0.00138
1792.55 | -0.00153 | -0.00068064 | 0.00023942 | 0.00486 | 0.00109
1792.6 | -0.00213 | 0.0011 | 8.6919e-05 | 0.00431 | 0.00102
1792.65 | -0.00342 | 0.00117 | -0.00053842 | 0.00481 | 0.00072491
1792.7 | -0.00282 | 0.00164 | 0.00072873 | 0.0057 | -0.00021723
1792.75 | -0.00252 | 0.00109 | 0.00192 | 0.00604 | -7.224e-05
1792.8 | -0.00168 | 0.00187 | 0.00303 | 0.00589 | 0.00021773
1792.85 | -0.00199 | 0.0028 | 0.00288 | 0.00493 | -7.1978e-05
1792.9 | -0.00161 | 0.00256 | 0.00352 | 0.00503 | 7.3053e-05
1792.95 | -0.0004674 | 0.00264 | 0.00599 | 0.00287 | 7.3184e-05
1793 | -0.00161 | 0.00171 | 0.00552 | 0.00377 | -7.1585e-05
1793.05 | -0.00214 | 0.00116 | 0.00672 | 0.00274 | -0.00014389
1793.1 | -0.00138 | 0.00147 | 0.00545 | 0.00355 | 0.00021851
1793.15 | -0.00092539 | 0.00186 | 0.00474 | 0.00468 | 0.00079876
1793.2 | -0.00024151 | 1.5254e-07 | 0.00538 | 0.00373 | 0.00116
1793.25 | -0.00039412 | -0.00077381 | 0.00451 | 0.00158 | 0.00174
1793.3 | -0.00085078 | -0.00031138 | 0.00459 | 0.00304 | 0.0016
1793.35 | 0.00051845 | 0.00046094 | 0.0042 | 0.00409 | 0.00131
1793.4 | 0.00304 | 0.00076948 | 0.00429 | 0.00483 | 0.00167
1793.45 | 0.00243 | -0.00046936 | 0.00278 | 0.00452 | 0.00116
1793.5 | 0.00189 | 0.00022537 | 0.00327 | 0.00654 | 0.0009448
1793.55 | 0.00204 | 0.00084351 | 0.00272 | 0.00534 | 0.00036467
1793.6 | 0.0025 | 0.00232 | 0.00209 | 0.00519 | 0.00058233
1793.65 | 0.00258 | 0.00263 | 0.00352 | 0.00537 | 0.00021995
1793.7 | -0.00032222 | 0.00169 | 0.00503 | 0.00506 | 0.00014761
1793.75 | -0.00131 | 0.0034 | 0.00369 | 0.00692 | -0.00072121
1793.8 | -0.00184 | 0.00511 | 0.00354 | 0.00661 | -0.00043158
1793.85 | -0.00245 | 0.0048 | 0.00283 | 0.00574 | -0.00057622
1793.9 | -0.00381 | 0.00363 | 0.00307 | 0.00551 | -0.00086552
1793.95 | -0.00434 | 0.00176 | 0.00244 | 0.00536 | -0.00123
1794 | -0.00457 | 0.00363 | 0.00276 | 0.00529 | -0.00101
1794.05 | -0.00389 | 0.00409 | 0.00198 | 0.00659 | -0.00086513
1794.1 | -0.00645 | 0.00161 | 0.00167 | 0.0087 | 0.00014866
1794.15 | -0.006 | 0.00114 | 0.00104 | 0.00888 | 0.00014879
1794.2 | -0.006 | 0.0008287 | 0.00144 | 0.00938 | 0.00029388
1794.25 | -0.00359 | -0.0006421 | 0.00065486 | 0.00785 | -0.00021317
1794.3 | -0.00268 | -0.00134 | 0.002 | 0.00794 | 0.00058416
1794.35 | -0.00223 | -0.00203 | 0.0028 | 0.00949 | 0.00043926
1794.4 | -0.00124 | -0.00219 | 0.00209 | 0.01105 | -6.7918e-05
1794.45 | -0.00078541 | -0.00126 | 0.00115 | 0.01057 | 0.00029453
1794.5 | 0.00043163 | 0.0002026 | 0.00139 | 0.01066 | 0.00051217
1794.55 | 0.00058354 | -3.059e-05 | 0.00052858 | 0.01181 | 0.00109
1794.6 | -0.0017 | -0.00072732 | -1.8206e-05 | 0.01028 | 0.00117
1794.65 | 0.00165 | 0.00284 | 0.00133 | 0.009 | 0.00036755
1794.7 | 0.00203 | 0.00167 | 0.00125 | 0.00763 | -6.7132e-05
1794.75 | 0.00104 | 0.00229 | 0.0008653 | 0.00563 | -0.00042909
1794.8 | 0.00073363 | 0.00384 | -0.00015481 | 0.00645 | 5.5755e-06
1794.85 | -0.00094112 | 0.00244 | -0.00133 | 0.00646 | 5.7064e-06
1794.9 | -0.00048544 | 0.00306 | -0.00172 | 0.00543 | -6.6608e-05
1794.95 | -0.00040985 | 0.00345 | -0.00101 | 0.00383 | 0.00022336
1795 | -0.00048637 | 0.00174 | 0.00073371 | 0.00384 | 0.00029597
1795.05 | -0.00367 | -0.00042852 | -0.00115 | 0.00402 | 0.00015115
1795.1 | -0.0042 | -0.00066146 | -0.00051714 | 0.00243 | -0.00042817
1795.15 | -0.00375 | -0.00073984 | -0.00090549 | 0.00108 | -0.00086224
1795.2 | -0.00564 | -0.00267 | -0.00255 | 0.00037363 | -0.00057268
1795.25 | -0.00624 | -0.00089658 | -0.00145 | 0.00134 | -0.00021055
1795.3 | -0.00707 | -0.00058876 | -0.00285 | 0.00319 | -0.00028284
1795.35 | -0.00624 | -0.00035806 | -0.00269 | 0.00321 | -0.00057229
1795.4 | -0.00451 | 0.00173 | -0.00112 | 0.00226 | -0.00144
1795.45 | -0.00526 | 0.00243 | -0.00040159 | 0.00219 | -0.00137
1795.5 | -0.00504 | 0.00173 | -0.0011 | 0.0026 | -0.00064427
1795.55 | -0.00579 | 0.0025 | -0.00251 | 0.00149 | -0.00057177
1795.6 | -0.0014 | 0.00538 | 0.00016576 | 0.00143 | -0.00086107
1795.65 | -0.00064447 | 0.00593 | -0.00014424 | 0.00040179 | -0.00093327
1795.7 | 0.0001159 | 0.00468 | 0.00025511 | 0.00225 | -0.00057137
1795.75 | 0.00195 | 0.00554 | 0.00097043 | 0.00442 | -0.00049886
1795.8 | 0.00279 | 0.00483 | 0.0007389 | 0.00331 | -0.00020911
1795.85 | 0.00378 | 0.00429 | 0.00217 | 0.00301 | -0.00020898
1795.9 | 0.00271 | 0.00304 | 0.00391 | 0.0039 | -0.00049847
1795.95 | 0.00217 | 0.00071141 | 0.00281 | 0.00271 | 0.00058848
1796 | 0.0037 | -6.3609e-05 | 0.00218 | 0.00376 | 0.00080623
1796.05 | 0.00317 | 0.0011 | 0.00385 | 0.00289 | 0.00022624
1796.1 | 0.0034 | 0.00094036 | 0.00378 | 0.00299 | 0.00029886
1796.15 | 0.00034019 | 0.00062942 | 0.00275 | 0.00196 | 0.00037148
1796.2 | 0.00286 | 0.00164 | 0.00395 | 0.00317 | 0.00073421
1796.25 | 0.00125 | 0.00179 | 0.003 | 0.00214 | 0.00117
1796.3 | 0.00079598 | 0.00078088 | 0.00277 | 0 | 0.00095214
1796.35 | 0.00018603 | -0.00068992 | 0.00151 |  | 0.00080715
1796.4 | 0.00026172 | -0.00076831 | 0.00183 |  | 0.00124
1796.45 | -0.0007279 | -0.00061494 | 0.00247 |  | 0.00161
1796.5 | -0.00088039 | 0.00062145 | 0.00295 |  | 0.00153
1796.55 | -0.00247 | 0.00031067 | 0.00287 |  | 0.00204
1796.6 | -0.0027 | -0.00116 | 0.0007441 |  | 0.00146
1796.65 | -0.00149 | -0.00069676 | 0.00082826 |  | 0.00139
1796.7 | 0.00094475 | -0.0009296 | 0.00178 |  | 0.00124
1796.75 | -0.00027435 | -0.00209 | 0.00155 |  | 0.00088075
1796.8 | 0.00201 | -0.00039108 | 0.00235 |  | 0.00044568
1796.85 | 0.00178 | 0.00061348 | 0.00346 |  | 0.00080846
1796.9 | 0.00178 | 0.00193 | 0.00243 |  | 0.00044595
1796.95 | 0.00125 | 0.00162 | 0.00173 |  | 1.1209e-05
1797 | 0.00201 | 0.00333 | 0.0005495 |  | 1.134e-05
1797.05 | -4.8832e-05 | 0.00301 | -0.00118 |  | -0.00013341
1797.1 | 0.00086481 | 0.00426 | 8.6996e-05 |  | -0.00085713
1797.15 | 0.00285 | 0.00621 | 0.00175 |  | -0.00049519
1797.2 | 0.0014 | 0.00535 | 0.00302 |  | -0.00020544
1797.25 | -0.00088732 | 0.00348 | 0.00255 |  | 0.00030187
1797.3 | -0.00233 | 0.00371 | 0.00161 |  | -0.00013275
1797.35 | -0.00316 | 0.00277 | 0.00209 |  | -6.0188e-05
1797.4 | -0.00248 | 0.0041 | 0.00328 |  | -0.00063929
1797.45 | -0.00301 | 0.00277 | 0.00583 |  | -0.00056678
1797.5 | -0.00218 | 0.00207 | 0.00543 |  | -0.00034948
1797.55 | -0.00248 | 0.00145 | 0.00512 |  | -0.00034935
1797.6 | 0.00017447 | 0.0023 | 0.00656 |  | -0.00107
1797.65 | 0.00063106 | 0.0008276 | 0.00632 |  | -0.00020426
1797.7 | -0.00142 | -0.00157 | 0.00347 |  | 0.00044804
1797.75 | -0.0015 | 0.00012859 | 0.00347 |  | 8.5761e-05
1797.8 | 0.00047728 | 0.00308 | 0.00411 |  | 8.5892e-05
1797.85 | -0.00043668 | 0.00269 | 0.0046 |  | 0.00044844
1797.9 | -0.0002089 | 0.00268 | 0.00302 |  | 0.00073866
1797.95 | -0.00218 | 0.00051101 | -0.00084716 |  | 0.00095646
1798 | -0.00081825 | 0.00284 | -0.00108 |  | 0.0011
1798.05 | -0.00203 | 0.00346 | -0.00036448 |  | 0.00103
1798.1 | 0.00032215 | 0.00237 | -0.000123 |  | 0.00059412
1798.15 | 0.00016938 | 0.00105 | -0.00114 |  | 0.00081186
1798.2 | -0.00059202 | 0.00081507 | -0.00231 |  | 0.00023188
1798.25 | -0.00051643 | 0.00237 | 0.00044436 |  | 8.7071e-05
1798.3 | 0.00024414 | 0.00089026 | 0.00068617 |  | 8.7203e-05
1798.35 | -0.0009735 | -0.00081271 | -9.6711e-05 |  | 1.4879e-05
1798.4 | 0.00101 | -0.00011826 | -0.00095715 |  | 8.7465e-05
1798.45 | 0.00169 | 0.00073193 | 7.1342e-05 |  | 0.00045001
1798.5 | 0.00284 | 0.00182 | 0.00308 |  | 0.00059517
1798.55 | 0.00268 | 0.00143 | 0.003 |  | 0.00052278
1798.6 | 0.00322 | 0.0022 | 0.00159 |  | 8.7989e-05
1798.65 | 0.00039324 | 0.0022 | -0.00045883 |  | 0.00059556
1798.7 | 0.00169 | 0.0036 | 0.00096488 |  | 0.00147
1798.75 | 0.00245 | 0.00524 | 0.00184 |  | 0.00161
1798.8 | 0.00062042 | 0.0022 | -0.00075779 |  | 0.00139
1798.85 | 0.00131 | 0.00367 | -0.00098847 |  | 0.00118
1798.9 | 0.00031475 | 0.00453 | -0.00058994 |  | 0.0005237
1798.95 | -0.00037078 | 0.00422 | -0.00019113 |  | 1.6452e-05
1799 | -0.00197 | 0.00375 | -0.00034333 |  | -0.00056272
1799.05 | -0.00044778 | 0.00281 | -0.0016 |  | -0.00056259
1799.1 | -0.00144 | 0.00126 | -0.0019 |  | -0.00070719
1799.15 | -0.00151 | 0.00149 | 0.00133 |  | -0.00048995
1799.2 | -0.00052522 | 0.00172 | 0.00482 |  | -0.00129
1799.25 | -0.00106 | -0.00013761 | 0.00419 |  | -0.00208
1799.3 | -0.00265 | -0.00153 | 0.0038 |  | -0.0028
1799.35 | -0.00167 | -6.2551e-05 | 0.00515 |  | -0.0028
1799.4 | -0.00212 | -0.00037299 | 0.00524 |  | -0.00251
1799.45 | -0.00152 | -0.00029682 | 0.00588 |  | -0.0023
1799.5 | -0.0025 | -0.00107 | 0.00692 |  | -0.00193
1799.55 | -0.00152 | -0.00261 | 0.00732 |  | -0.00201
1799.6 | -0.00341 | -0.00177 | 0.00773 |  | -0.00179
1799.65 | -0.00371 | -0.00192 | 0.00765 |  | -0.00179
1799.7 | -0.00228 | -0.00108 | 0.00606 |  | -0.0023
1799.75 | -0.00182 | -0.00108 | 0.00488 |  | -0.00237
1799.8 | -0.00258 | -7.2798e-05 | 0.00552 |  | -0.00215
1799.85 | -0.00152 | 0.00031292 | 0.00624 |  | -0.00143
1799.9 | -0.00030349 | 0.00124 | 0.00728 |  | -0.00143
1799.95 | -0.00030395 | 0.00062033 | 0.00704 |  | -0.00186
1800 | 0 | 0 | 0.00705 |  | -0.00157