## ErLuAG Data
Er:LuAG Absorption as a Function of Wavelength at 295 K
2015
C. Moore, D. Brown
Instrument: Shimadzu SolidSpec-3700 DUV High-Resolution Spectrophotometer
Czochralski Sample From Scientific Materials Corp. (SCL Sample # 24)
Previously Corrected For Leveling, Zeroing, and Fresnel Losses Using a Sellmeier Equation
Sellmeier Equation: Y. Kuwano, K. Suda, N. Ishizawa, and T. Yamada, “Crystal growth and properties of (Lu,Y)3Al5O12”, J. of Crys. Growth 260, 159-165 (2004
Crystal Length: 2.34 mm
Estimated Sample Doping: 0.5 at-% Er = 7.071 x 1019 ions/cm3
Slit Width: 1 nm
Sampling Interval: 0.05 nm
Scan Speed: 1.67 nm/sec
Wavelength (nm) | Absorption Cross Section (1020) (cm2)
1400 | -0.03115
1400.05 | -0.030373
1400.1 | -0.031104
1400.15 | -0.03058
1400.2 | -0.028978
1400.25 | -0.02842
1400.3 | -0.028014
1400.35 | -0.026133
1400.4 | -0.023745
1400.45 | -0.020403
1400.5 | -0.015777
1400.55 | -0.012043
1400.6 | -0.0092023
1400.65 | -0.0059382
1400.7 | -0.0032053
1400.75 | -0.0012075
1400.8 | -0.04
1400.85 | 0.0044068
1400.9 | -0.04
1400.95 | 0.0086276
1401 | 0.0097221
1401.05 | 0.0090206
1401.1 | 0.011073
1401.15 | 0.01238
1401.2 | 0.015569
1401.25 | 0.01691
1401.3 | 0.018108
1401.35 | 0.02186
1401.4 | 0.023848
1401.45 | 0.025548
1401.5 | 0.02786
1401.55 | 0.029288
1401.6 | 0.031431
1401.65 | 0.031799
1401.7 | 0.032081
1401.75 | 0.031785
1401.8 | 0.032713
1401.85 | 0.033403
1401.9 | 0.031883
1401.95 | 0.030729
1402 | 0.03062
1402.05 | 0.02871
1402.1 | 0.028491
1402.15 | 0.026599
1402.2 | 0.02463
1402.25 | 0.023384
1402.3 | 0.022104
1402.35 | 0.020815
1402.4 | 0.019739
1402.45 | 0.019308
1402.5 | 0.018648
1402.55 | 0.017751
1402.6 | 0.017294
1402.65 | 0.017135
1402.7 | 0.017646
1402.75 | 0.018309
1402.8 | 0.019218
1402.85 | 0.020102
1402.9 | 0.020935
1402.95 | 0.021667
1403 | 0.022348
1403.05 | 0.024073
1403.1 | 0.026061
1403.15 | 0.028985
1403.2 | 0.029878
1403.25 | 0.03169
1403.3 | 0.032593
1403.35 | 0.034422
1403.4 | 0.032664
1403.45 | 0.032088
1403.5 | 0.031537
1403.55 | 0.031037
1403.6 | 0.029501
1403.65 | 0.027064
1403.7 | 0.023975
1403.75 | 0.020251
1403.8 | 0.014849
1403.85 | 0.009537
1403.9 | 0.0038729
1403.95 | 0.0010476
1404 | -0.0036203
1404.05 | -0.0086401
1404.1 | -0.014585
1404.15 | -0.021259
1404.2 | -0.028028
1404.25 | -0.033073
1404.3 | -0.036885
1404.35 | -0.039408
1404.4 | -0.041408
1404.45 | -0.042996
1404.5 | -0.042826
1404.55 | -0.04306
1404.6 | -0.041292
1404.65 | -0.037345
1404.7 | -0.031685
1404.75 | -0.024014
1404.8 | -0.019744
1404.85 | -0.012779
1404.9 | -0.0065328
1404.95 | 0.0025617
1405 | 0.012007
1405.05 | 0.019403
1405.1 | 0.0278
1405.15 | 0.034575
1405.2 | 0.039331
1405.25 | 0.043478
1405.3 | 0.045906
1405.35 | 0.052238
1405.4 | 0.054524
1405.45 | 0.057451
1405.5 | 0.056634
1405.55 | 0.054776
1405.6 | 0.053354
1405.65 | 0.051822
1405.7 | 0.04873
1405.75 | 0.04696
1405.8 | 0.04416
1405.85 | 0.041208
1405.9 | 0.036012
1405.95 | 0.031652
1406 | 0.028289
1406.05 | 0.024197
1406.1 | 0.019327
1406.15 | 0.013842
1406.2 | 0.0094622
1406.25 | 0.0047295
1406.3 | -0.0011675
1406.35 | -0.0064088
1406.4 | -0.010455
1406.45 | -0.014634
1406.5 | -0.019334
1406.55 | -0.024275
1406.6 | -0.027687
1406.65 | -0.030879
1406.7 | -0.032368
1406.75 | -0.034716
1406.8 | -0.034841
1406.85 | -0.03393
1406.9 | -0.031671
1406.95 | -0.030035
1407 | -0.027784
1407.05 | -0.022901
1407.1 | -0.01777
1407.15 | -0.012153
1407.2 | -0.0061017
1407.25 | -0.0010599
1407.3 | 0.005611
1407.35 | 0.010492
1407.4 | 0.015638
1407.45 | 0.020382
1407.5 | 0.025035
1407.55 | 0.029716
1407.6 | 0.033211
1407.65 | 0.036282
1407.7 | 0.038682
1407.75 | 0.041066
1407.8 | 0.042966
1407.85 | 0.043955
1407.9 | 0.044919
1407.95 | 0.04596
1408 | 0.045689
1408.05 | 0.044507
1408.1 | 0.043351
1408.15 | 0.040688
1408.2 | 0.03767
1408.25 | 0.035052
1408.3 | 0.030081
1408.35 | 0.02542
1408.4 | 0.019641
1408.45 | 0.013952
1408.5 | 0.0084201
1408.55 | 0.0019276
1408.6 | -0.0031553
1408.65 | -0.0088091
1408.7 | -0.014458
1408.75 | -0.020348
1408.8 | -0.025861
1408.85 | -0.029079
1408.9 | -0.030661
1408.95 | -0.033203
1409 | -0.035281
1409.05 | -0.036854
1409.1 | -0.035783
1409.15 | -0.034148
1409.2 | -0.031578
1409.25 | -0.02626
1409.3 | -0.021696
1409.35 | -0.017957
1409.4 | -0.013751
1409.45 | -0.0094839
1409.5 | -0.0041487
1409.55 | 0.0022992
1409.6 | 0.0081938
1409.65 | 0.013831
1409.7 | 0.017962
1409.75 | 0.020373
1409.8 | 0.022343
1409.85 | 0.023151
1409.9 | 0.025488
1409.95 | 0.027069
1410 | 0.028158
1410.05 | 0.028712
1410.1 | 0.02817
1410.15 | 0.026914
1410.2 | 0.024954
1410.25 | 0.02274
1410.3 | 0.022046
1410.35 | 0.020308
1410.4 | 0.020013
1410.45 | 0.018954
1410.5 | 0.016962
1410.55 | 0.015208
1410.6 | 0.013786
1410.65 | 0.013186
1410.7 | 0.013145
1410.75 | 0.012401
1410.8 | 0.011928
1410.85 | 0.01215
1410.9 | 0.011185
1410.95 | 0.010772
1411 | 0.010926
1411.05 | 0.012097
1411.1 | 0.011615
1411.15 | 0.011524
1411.2 | 0.010924
1411.25 | 0.010061
1411.3 | 0.0095885
1411.35 | 0.0088023
1411.4 | 0.0075418
1411.45 | 0.0071793
1411.5 | 0.0065373
1411.55 | 0.0050487
1411.6 | 0.0026462
1411.65 | 0.0019284
1411.7 | 0.0014054
1411.75 | 0.0016271
1411.8 | 0.00098561
1411.85 | 0.00076725
1411.9 | 0.00096352
1411.95 | 0.00046595
1412 | 0.0015084
1412.05 | 0.0030673
1412.1 | 0.0041271
1412.15 | 0.0071939
1412.2 | 0.0087964
1412.25 | 0.01034
1412.3 | 0.011604
1412.35 | 0.014327
1412.4 | 0.016143
1412.45 | 0.018545
1412.5 | 0.022017
1412.55 | 0.023801
1412.6 | 0.025747
1412.65 | 0.027727
1412.7 | 0.028273
1412.75 | 0.029158
1412.8 | 0.029839
1412.85 | 0.029858
1412.9 | 0.028576
1412.95 | 0.028323
1413 | 0.026974
1413.05 | 0.025023
1413.1 | 0.023097
1413.15 | 0.018636
1413.2 | 0.015856
1413.25 | 0.01228
1413.3 | 0.0088158
1413.35 | 0.0054044
1413.4 | 0.0025956
1413.45 | -0.0001614
1413.5 | -0.0043633
1413.55 | -0.0078444
1413.6 | -0.010969
1413.65 | -0.013391
1413.7 | -0.0129
1413.75 | -0.014553
1413.8 | -0.015683
1413.85 | -0.016449
1413.9 | -0.016169
1413.95 | -0.016176
1414 | -0.015102
1414.05 | -0.012812
1414.1 | -0.0091783
1414.15 | -0.0067766
1414.2 | -0.0041034
1414.25 | -0.0031547
1414.3 | -0.0010301
1414.35 | 0.0022884
1414.4 | 0.0055237
1414.45 | 0.0079982
1414.5 | 0.010736
1414.55 | 0.012458
1414.6 | 0.013816
1414.65 | 0.014725
1414.7 | 0.015464
1414.75 | 0.016229
1414.8 | 0.017554
1414.85 | 0.017954
1414.9 | 0.017523
1414.95 | 0.017754
1415 | 0.017204
1415.05 | 0.01718
1415.1 | 0.017326
1415.15 | 0.017446
1415.2 | 0.015786
1415.25 | 0.015618
1415.3 | 0.014924
1415.35 | 0.015443
1415.4 | 0.01575
1415.45 | 0.016591
1415.5 | 0.016618
1415.55 | 0.016459
1415.6 | 0.016299
1415.65 | 0.016818
1415.7 | 0.017015
1415.75 | 0.01817
1415.8 | 0.018282
1415.85 | 0.018827
1415.9 | 0.017361
1415.95 | 0.017608
1416 | 0.016677
1416.05 | 0.015755
1416.1 | 0.014874
1416.15 | 0.014511
1416.2 | 0.013157
1416.25 | 0.011599
1416.3 | 0.0097619
1416.35 | 0.0092892
1416.4 | 0.0075289
1416.45 | 0.0069801
1416.5 | 0.0054152
1416.55 | 0.0045363
1416.6 | 0.0035899
1416.65 | 0.0038201
1416.7 | 0.0034239
1416.75 | 0.00307
1416.8 | 0.0038419
1416.85 | 0.004597
1416.9 | 0.0046156
1416.95 | 0.006624
1417 | 0.0079383
1417.05 | 0.0098036
1417.1 | 0.011712
1417.15 | 0.013561
1417.2 | 0.015241
1417.25 | 0.017566
1417.3 | 0.019248
1417.35 | 0.020564
1417.4 | 0.022026
1417.45 | 0.023232
1417.5 | 0.022216
1417.55 | 0.021759
1417.6 | 0.02042
1417.65 | 0.018504
1417.7 | 0.017191
1417.75 | 0.015064
1417.8 | 0.011498
1417.85 | 0.0088557
1417.9 | 0.0063335
1417.95 | 0.0033296
1418 | 0.00048783
1418.05 | -0.0015662
1418.1 | -0.0037127
1418.15 | -0.0050216
1418.2 | -0.0054511
1418.25 | -0.0060581
1418.3 | -0.0066566
1418.35 | -0.0069424
1418.4 | -0.0070844
1418.45 | -0.0069306
1418.5 | -0.0057118
1418.55 | -0.0046533
1418.6 | -0.0027322
1418.65 | -0.0014196
1418.7 | -0.00041975
1418.75 | 0.0012656
1418.8 | 0.0018765
1418.85 | 0.0041042
1418.9 | 0.0067475
1418.95 | 0.0085786
1419 | 0.010537
1419.05 | 0.011513
1419.1 | 0.011862
1419.15 | 0.012881
1419.2 | 0.013544
1419.25 | 0.014639
1419.3 | 0.014937
1419.35 | 0.015567
1419.4 | 0.014788
1419.45 | 0.01401
1419.5 | 0.014232
1419.55 | 0.013657
1419.6 | 0.013591
1419.65 | 0.014415
1419.7 | 0.013391
1419.75 | 0.013409
1419.8 | 0.01203
1419.85 | 0.011421
1419.9 | 0.011541
1419.95 | 0.01145
1420 | 0.011409
1420.05 | 0.01058
1420.1 | 0.010362
1420.15 | 0.010262
1420.2 | 0.010856
1420.25 | 0.011129
1420.3 | 0.011546
1420.35 | 0.012895
1420.4 | 0.012744
1420.45 | 0.012017
1420.5 | 0.012875
1420.55 | 0.012614
1420.6 | 0.013353
1420.65 | 0.013837
1420.7 | 0.013602
1420.75 | 0.012578
1420.8 | 0.013198
1420.85 | 0.013361
1420.9 | 0.014168
1420.95 | 0.015534
1421 | 0.01713
1421.05 | 0.01703
1421.1 | 0.018109
1421.15 | 0.019052
1421.2 | 0.019469
1421.25 | 0.01948
1421.3 | 0.020448
1421.35 | 0.020399
1421.4 | 0.020401
1421.45 | 0.019681
1421.5 | 0.019598
1421.55 | 0.018955
1421.6 | 0.018838
1421.65 | 0.018933
1421.7 | 0.018035
1421.75 | 0.016909
1421.8 | 0.01736
1421.85 | 0.01743
1421.9 | 0.018042
1421.95 | 0.017874
1422 | 0.018266
1422.05 | 0.01736
1422.1 | 0.016742
1422.15 | 0.017134
1422.2 | 0.016457
1422.25 | 0.016306
1422.3 | 0.016851
1422.35 | 0.016335
1422.4 | 0.015387
1422.45 | 0.013863
1422.5 | 0.013373
1422.55 | 0.012323
1422.6 | 0.011351
1422.65 | 0.010327
1422.7 | 0.0079905
1422.75 | 0.0068827
1422.8 | 0.0059275
1422.85 | 0.0050655
1422.9 | 0.0035434
1422.95 | 0.0022671
1423 | 0.0013463
1423.05 | 0.0011279
1423.1 | 0.00052039
1423.15 | 0.00088585
1423.2 | 0.0015814
1423.25 | 0.0032672
1423.3 | 0.0045639
1423.35 | 0.005446
1423.4 | 0.006523
1423.45 | 0.0080321
1423.5 | 0.010084
1423.55 | 0.012
1423.6 | 0.013511
1423.65 | 0.015293
1423.7 | 0.016804
1423.75 | 0.018603
1423.8 | 0.019368
1423.85 | 0.019981
1423.9 | 0.021128
1423.95 | 0.021808
1424 | 0.02344
1424.05 | 0.023874
1424.1 | 0.024215
1424.15 | 0.023691
1424.2 | 0.023506
1424.25 | 0.023643
1424.3 | 0.023509
1424.35 | 0.023307
1424.4 | 0.023317
1424.45 | 0.023106
1424.5 | 0.022166
1424.55 | 0.021183
1424.6 | 0.020141
1424.65 | 0.019591
1424.7 | 0.019373
1424.75 | 0.019425
1424.8 | 0.018824
1424.85 | 0.018376
1424.9 | 0.018064
1424.95 | 0.017226
1425 | 0.016533
1425.05 | 0.01734
1425.1 | 0.017732
1425.15 | 0.017623
1425.2 | 0.01793
1425.25 | 0.019187
1425.3 | 0.019036
1425.35 | 0.019674
1425.4 | 0.019455
1425.45 | 0.020229
1425.5 | 0.020782
1425.55 | 0.021861
1425.6 | 0.021158
1425.65 | 0.020931
1425.7 | 0.021645
1425.75 | 0.022597
1425.8 | 0.022599
1425.85 | 0.023161
1425.9 | 0.022823
1425.95 | 0.023071
1426 | 0.023157
1426.05 | 0.023516
1426.1 | 0.023373
1426.15 | 0.02447
1426.2 | 0.023784
1426.25 | 0.023811
1426.3 | 0.021971
1426.35 | 0.021132
1426.4 | 0.020489
1426.45 | 0.020236
1426.5 | 0.020272
1426.55 | 0.020774
1426.6 | 0.020877
1426.65 | 0.020183
1426.7 | 0.018836
1426.75 | 0.019219
1426.8 | 0.018542
1426.85 | 0.018849
1426.9 | 0.018681
1426.95 | 0.019014
1427 | 0.018948
1427.05 | 0.019085
1427.1 | 0.018391
1427.15 | 0.018223
1427.2 | 0.019039
1427.25 | 0.019982
1427.3 | 0.020552
1427.35 | 0.021428
1427.4 | 0.021548
1427.45 | 0.021745
1427.5 | 0.021942
1427.55 | 0.02275
1427.6 | 0.022811
1427.65 | 0.022677
1427.7 | 0.02278
1427.75 | 0.022527
1427.8 | 0.022351
1427.85 | 0.022268
1427.9 | 0.022371
1427.95 | 0.023052
1428 | 0.023189
1428.05 | 0.023395
1428.1 | 0.023057
1428.15 | 0.023635
1428.2 | 0.023866
1428.25 | 0.024072
1428.3 | 0.023921
1428.35 | 0.024686
1428.4 | 0.025061
1428.45 | 0.025309
1428.5 | 0.025727
1428.55 | 0.025924
1428.6 | 0.026613
1428.65 | 0.027541
1428.7 | 0.028026
1428.75 | 0.028478
1428.8 | 0.029372
1428.85 | 0.029866
1428.9 | 0.029358
1428.95 | 0.029504
1429 | 0.029582
1429.05 | 0.029253
1429.1 | 0.029815
1429.15 | 0.029715
1429.2 | 0.029793
1429.25 | 0.029522
1429.3 | 0.029966
1429.35 | 0.029177
1429.4 | 0.029391
1429.45 | 0.030421
1429.5 | 0.03095
1429.55 | 0.031639
1429.6 | 0.032941
1429.65 | 0.033326
1429.7 | 0.033038
1429.75 | 0.033601
1429.8 | 0.03481
1429.85 | 0.035738
1429.9 | 0.036658
1429.95 | 0.036583
1430 | 0.036287
1430.05 | 0.036578
1430.1 | 0.036622
1430.15 | 0.036241
1430.2 | 0.037017
1430.25 | 0.037103
1430.3 | 0.036748
1430.35 | 0.036367
1430.4 | 0.034736
1430.45 | 0.034278
1430.5 | 0.034918
1430.55 | 0.034307
1430.6 | 0.03334
1430.65 | 0.032321
1430.7 | 0.03155
1430.75 | 0.030302
1430.8 | 0.030245
1430.85 | 0.030059
1430.9 | 0.029517
1430.95 | 0.029952
1431 | 0.029478
1431.05 | 0.028613
1431.1 | 0.029592
1431.15 | 0.030944
1431.2 | 0.031439
1431.25 | 0.031525
1431.3 | 0.031935
1431.35 | 0.031639
1431.4 | 0.030332
1431.45 | 0.029331
1431.5 | 0.029155
1431.55 | 0.029649
1431.6 | 0.029489
1431.65 | 0.027571
1431.7 | 0.026087
1431.75 | 0.02591
1431.8 | 0.025954
1431.85 | 0.024954
1431.9 | 0.024675
1431.95 | 0.024889
1432 | 0.025001
1432.05 | 0.024358
1432.1 | 0.02368
1432.15 | 0.023886
1432.2 | 0.025806
1432.25 | 0.026309
1432.3 | 0.026446
1432.35 | 0.028121
1432.4 | 0.029278
1432.45 | 0.030537
1432.5 | 0.032102
1432.55 | 0.033837
1432.6 | 0.035497
1432.65 | 0.036459
1432.7 | 0.037481
1432.75 | 0.037789
1432.8 | 0.039713
1432.85 | 0.040532
1432.9 | 0.039504
1432.95 | 0.039863
1433 | 0.040826
1433.05 | 0.041491
1433.1 | 0.040795
1433.15 | 0.040848
1433.2 | 0.040934
1433.25 | 0.040443
1433.3 | 0.039389
1433.35 | 0.037715
1433.4 | 0.036841
1433.45 | 0.036154
1433.5 | 0.035212
1433.55 | 0.033454
1433.6 | 0.031993
1433.65 | 0.030814
1433.7 | 0.029745
1433.75 | 0.028294
1433.8 | 0.027243
1433.85 | 0.026106
1433.9 | 0.025998
1433.95 | 0.025422
1434 | 0.025449
1434.05 | 0.025315
1434.1 | 0.025282
1434.15 | 0.025301
1434.2 | 0.026432
1434.25 | 0.026722
1434.3 | 0.027412
1434.35 | 0.028535
1434.4 | 0.030363
1434.45 | 0.030781
1434.5 | 0.031802
1434.55 | 0.032449
1434.6 | 0.033624
1434.65 | 0.034314
1434.7 | 0.035081
1434.75 | 0.035686
1434.8 | 0.035909
1434.85 | 0.036761
1434.9 | 0.037409
1434.95 | 0.038048
1435 | 0.038203
1435.05 | 0.038213
1435.1 | 0.037977
1435.15 | 0.037545
1435.2 | 0.038575
1435.25 | 0.038194
1435.3 | 0.037788
1435.35 | 0.037645
1435.4 | 0.037417
1435.45 | 0.037231
1435.5 | 0.036587
1435.55 | 0.036775
1435.6 | 0.037296
1435.65 | 0.037927
1435.7 | 0.038243
1435.75 | 0.037411
1435.8 | 0.038042
1435.85 | 0.037882
1435.9 | 0.038428
1435.95 | 0.038489
1436 | 0.038899
1436.05 | 0.039811
1436.1 | 0.039889
1436.15 | 0.039678
1436.2 | 0.03968
1436.25 | 0.04072
1436.3 | 0.041768
1436.35 | 0.04205
1436.4 | 0.043627
1436.45 | 0.043994
1436.5 | 0.044728
1436.55 | 0.044091
1436.6 | 0.043454
1436.65 | 0.044205
1436.7 | 0.044232
1436.75 | 0.043876
1436.8 | 0.042763
1436.85 | 0.041471
1436.9 | 0.040664
1436.95 | 0.039152
1437 | 0.037996
1437.05 | 0.036646
1437.1 | 0.036537
1437.15 | 0.036275
1437.2 | 0.035044
1437.25 | 0.03496
1437.3 | 0.034494
1437.35 | 0.034369
1437.4 | 0.034702
1437.45 | 0.034924
1437.5 | 0.035045
1437.55 | 0.035965
1437.6 | 0.03771
1437.65 | 0.038486
1437.7 | 0.03864
1437.75 | 0.039739
1437.8 | 0.040277
1437.85 | 0.041104
1437.9 | 0.041973
1437.95 | 0.043294
1438 | 0.044283
1438.05 | 0.044617
1438.1 | 0.045896
1438.15 | 0.046451
1438.2 | 0.047747
1438.25 | 0.049333
1438.3 | 0.049641
1438.35 | 0.049975
1438.4 | 0.050905
1438.45 | 0.050677
1438.5 | 0.049333
1438.55 | 0.048568
1438.6 | 0.049038
1438.65 | 0.048043
1438.7 | 0.047133
1438.75 | 0.045713
1438.8 | 0.044063
1438.85 | 0.043545
1438.9 | 0.043598
1438.95 | 0.04308
1439 | 0.043295
1439.05 | 0.043152
1439.1 | 0.043366
1439.15 | 0.042755
1439.2 | 0.042254
1439.25 | 0.042324
1439.3 | 0.042641
1439.35 | 0.043153
1439.4 | 0.043103
1439.45 | 0.043718
1439.5 | 0.044843
1439.55 | 0.044572
1439.6 | 0.045919
1439.65 | 0.047275
1439.7 | 0.048844
1439.75 | 0.050549
1439.8 | 0.051548
1439.85 | 0.052402
1439.9 | 0.053793
1439.95 | 0.055005
1440 | 0.055168
1440.05 | 0.055511
1440.1 | 0.057772
1440.15 | 0.058021
1440.2 | 0.05758
1440.25 | 0.057462
1440.3 | 0.057796
1440.35 | 0.058105
1440.4 | 0.058192
1440.45 | 0.058219
1440.5 | 0.057257
1440.55 | 0.056755
1440.6 | 0.056612
1440.65 | 0.055207
1440.7 | 0.054296
1440.75 | 0.054025
1440.8 | 0.053617
1440.85 | 0.052417
1440.9 | 0.051814
1440.95 | 0.051815
1441 | 0.050999
1441.05 | 0.052151
1441.1 | 0.052673
1441.15 | 0.052828
1441.2 | 0.054133
1441.25 | 0.055823
1441.3 | 0.057223
1441.35 | 0.05859
1441.4 | 0.060093
1441.45 | 0.061553
1441.5 | 0.062562
1441.55 | 0.064237
1441.6 | 0.0644
1441.65 | 0.064863
1441.7 | 0.065881
1441.75 | 0.066045
1441.8 | 0.065995
1441.85 | 0.066133
1441.9 | 0.066024
1441.95 | 0.066623
1442 | 0.066813
1442.05 | 0.066285
1442.1 | 0.066389
1442.15 | 0.067373
1442.2 | 0.068117
1442.25 | 0.067846
1442.3 | 0.067634
1442.35 | 0.067473
1442.4 | 0.068013
1442.45 | 0.06822
1442.5 | 0.067914
1442.55 | 0.067625
1442.6 | 0.068105
1442.65 | 0.068816
1442.7 | 0.069697
1442.75 | 0.070365
1442.8 | 0.070999
1442.85 | 0.071864
1442.9 | 0.072754
1442.95 | 0.073269
1443 | 0.074629
1443.05 | 0.075392
1443.1 | 0.077095
1443.15 | 0.078192
1443.2 | 0.078287
1443.25 | 0.078648
1443.3 | 0.079771
1443.35 | 0.081218
1443.4 | 0.081742
1443.45 | 0.083464
1443.5 | 0.083953
1443.55 | 0.084392
1443.6 | 0.085592
1443.65 | 0.085525
1443.7 | 0.08664
1443.75 | 0.088029
1443.8 | 0.08863
1443.85 | 0.088897
1443.9 | 0.088942
1443.95 | 0.089963
1444 | 0.090453
1444.05 | 0.09072
1444.1 | 0.091399
1444.15 | 0.09248
1444.2 | 0.093399
1444.25 | 0.094455
1444.3 | 0.095614
1444.35 | 0.096937
1444.4 | 0.099065
1444.45 | 0.10059
1444.5 | 0.10235
1444.55 | 0.10404
1444.6 | 0.10642
1444.65 | 0.10792
1444.7 | 0.10998
1444.75 | 0.1112
1444.8 | 0.11223
1444.85 | 0.11322
1444.9 | 0.11319
1444.95 | 0.11253
1445 | 0.11266
1445.05 | 0.1123
1445.1 | 0.11106
1445.15 | 0.11084
1445.2 | 0.11109
1445.25 | 0.10978
1445.3 | 0.10972
1445.35 | 0.11021
1445.4 | 0.10949
1445.45 | 0.11085
1445.5 | 0.11159
1445.55 | 0.11228
1445.6 | 0.11336
1445.65 | 0.11461
1445.7 | 0.11625
1445.75 | 0.11746
1445.8 | 0.11976
1445.85 | 0.12198
1445.9 | 0.12423
1445.95 | 0.12672
1446 | 0.12926
1446.05 | 0.1321
1446.1 | 0.13515
1446.15 | 0.13788
1446.2 | 0.14097
1446.25 | 0.14319
1446.3 | 0.14589
1446.35 | 0.14793
1446.4 | 0.15006
1446.45 | 0.1522
1446.5 | 0.1547
1446.55 | 0.15572
1446.6 | 0.15652
1446.65 | 0.1576
1446.7 | 0.15766
1446.75 | 0.15906
1446.8 | 0.1598
1446.85 | 0.16064
1446.9 | 0.16164
1446.95 | 0.16355
1447 | 0.16503
1447.05 | 0.16608
1447.1 | 0.16722
1447.15 | 0.16926
1447.2 | 0.17081
1447.25 | 0.17365
1447.3 | 0.17592
1447.35 | 0.17859
1447.4 | 0.1809
1447.45 | 0.18328
1447.5 | 0.18518
1447.55 | 0.18613
1447.6 | 0.18844
1447.65 | 0.19069
1447.7 | 0.19339
1447.75 | 0.19595
1447.8 | 0.1986
1447.85 | 0.20047
1447.9 | 0.20225
1447.95 | 0.20436
1448 | 0.20676
1448.05 | 0.20893
1448.1 | 0.21248
1448.15 | 0.21537
1448.2 | 0.21889
1448.25 | 0.22161
1448.3 | 0.22465
1448.35 | 0.22813
1448.4 | 0.23224
1448.45 | 0.23621
1448.5 | 0.24058
1448.55 | 0.24488
1448.6 | 0.24976
1448.65 | 0.25297
1448.7 | 0.2572
1448.75 | 0.26192
1448.8 | 0.26645
1448.85 | 0.27144
1448.9 | 0.2765
1448.95 | 0.2814
1449 | 0.28656
1449.05 | 0.29104
1449.1 | 0.29647
1449.15 | 0.30148
1449.2 | 0.30694
1449.25 | 0.31301
1449.3 | 0.31869
1449.35 | 0.32473
1449.4 | 0.3296
1449.45 | 0.33463
1449.5 | 0.33994
1449.55 | 0.3453
1449.6 | 0.35105
1449.65 | 0.35768
1449.7 | 0.36384
1449.75 | 0.37166
1449.8 | 0.37858
1449.85 | 0.38614
1449.9 | 0.39306
1449.95 | 0.4021
1450 | 0.41179
1450.05 | 0.42231
1450.1 | 0.43332
1450.15 | 0.44534
1450.2 | 0.45606
1450.25 | 0.4681
1450.3 | 0.48073
1450.35 | 0.49363
1450.4 | 0.50721
1450.45 | 0.52387
1450.5 | 0.5395
1450.55 | 0.5549
1450.6 | 0.57005
1450.65 | 0.58621
1450.7 | 0.60361
1450.75 | 0.62455
1450.8 | 0.64527
1450.85 | 0.6655
1450.9 | 0.68772
1450.95 | 0.7098
1451 | 0.73035
1451.05 | 0.75222
1451.1 | 0.77477
1451.15 | 0.80015
1451.2 | 0.82695
1451.25 | 0.85176
1451.3 | 0.87448
1451.35 | 0.89757
1451.4 | 0.92153
1451.45 | 0.94446
1451.5 | 0.97043
1451.55 | 0.99843
1451.6 | 1.0262
1451.65 | 1.0533
1451.7 | 1.0788
1451.75 | 1.1032
1451.8 | 1.1281
1451.85 | 1.152
1451.9 | 1.1773
1451.95 | 1.2015
1452 | 1.2253
1452.05 | 1.2445
1452.1 | 1.261
1452.15 | 1.2768
1452.2 | 1.2899
1452.25 | 1.3003
1452.3 | 1.3082
1452.35 | 1.3137
1452.4 | 1.3162
1452.45 | 1.3156
1452.5 | 1.3121
1452.55 | 1.3073
1452.6 | 1.3007
1452.65 | 1.2878
1452.7 | 1.2726
1452.75 | 1.2564
1452.8 | 1.2388
1452.85 | 1.2193
1452.9 | 1.1998
1452.95 | 1.1804
1453 | 1.159
1453.05 | 1.1344
1453.1 | 1.1082
1453.15 | 1.0815
1453.2 | 1.0589
1453.25 | 1.0348
1453.3 | 1.0118
1453.35 | 0.98841
1453.4 | 0.9633
1453.45 | 0.9361
1453.5 | 0.9083
1453.55 | 0.8806
1453.6 | 0.85557
1453.65 | 0.82924
1453.7 | 0.80364
1453.75 | 0.77746
1453.8 | 0.7502
1453.85 | 0.7232
1453.9 | 0.69691
1453.95 | 0.67375
1454 | 0.6522
1454.05 | 0.63091
1454.1 | 0.61058
1454.15 | 0.59016
1454.2 | 0.57167
1454.25 | 0.55369
1454.3 | 0.53741
1454.35 | 0.52399
1454.4 | 0.51016
1454.45 | 0.49682
1454.5 | 0.48286
1454.55 | 0.46832
1454.6 | 0.45588
1454.65 | 0.44391
1454.7 | 0.43366
1454.75 | 0.42383
1454.8 | 0.41475
1454.85 | 0.40534
1454.9 | 0.39707
1454.95 | 0.38868
1455 | 0.38056
1455.05 | 0.37345
1455.1 | 0.36833
1455.15 | 0.36374
1455.2 | 0.35849
1455.25 | 0.35276
1455.3 | 0.34772
1455.35 | 0.34275
1455.4 | 0.33777
1455.45 | 0.33294
1455.5 | 0.3291
1455.55 | 0.32633
1455.6 | 0.32383
1455.65 | 0.32112
1455.7 | 0.31783
1455.75 | 0.31546
1455.8 | 0.31464
1455.85 | 0.31381
1455.9 | 0.31264
1455.95 | 0.313
1456 | 0.31242
1456.05 | 0.31326
1456.1 | 0.31467
1456.15 | 0.31577
1456.2 | 0.318
1456.25 | 0.31937
1456.3 | 0.32208
1456.35 | 0.32455
1456.4 | 0.32796
1456.45 | 0.33263
1456.5 | 0.33672
1456.55 | 0.34194
1456.6 | 0.34689
1456.65 | 0.35191
1456.7 | 0.35693
1456.75 | 0.36259
1456.8 | 0.37084
1456.85 | 0.37989
1456.9 | 0.38834
1456.95 | 0.39622
1457 | 0.40416
1457.05 | 0.41256
1457.1 | 0.42221
1457.15 | 0.43194
1457.2 | 0.44327
1457.25 | 0.45759
1457.3 | 0.47235
1457.35 | 0.48657
1457.4 | 0.50025
1457.45 | 0.51465
1457.5 | 0.53101
1457.55 | 0.54875
1457.6 | 0.56953
1457.65 | 0.59058
1457.7 | 0.61319
1457.75 | 0.63512
1457.8 | 0.65621
1457.85 | 0.67628
1457.9 | 0.69824
1457.95 | 0.72429
1458 | 0.75192
1458.05 | 0.77906
1458.1 | 0.80638
1458.15 | 0.8321
1458.2 | 0.85755
1458.25 | 0.88182
1458.3 | 0.90813
1458.35 | 0.93584
1458.4 | 0.96529
1458.45 | 0.99284
1458.5 | 1.017
1458.55 | 1.0408
1458.6 | 1.064
1458.65 | 1.0864
1458.7 | 1.1087
1458.75 | 1.1301
1458.8 | 1.1517
1458.85 | 1.1704
1458.9 | 1.1863
1458.95 | 1.2005
1459 | 1.2142
1459.05 | 1.2261
1459.1 | 1.2356
1459.15 | 1.2439
1459.2 | 1.2506
1459.25 | 1.2543
1459.3 | 1.2562
1459.35 | 1.2551
1459.4 | 1.2513
1459.45 | 1.2434
1459.5 | 1.2327
1459.55 | 1.2207
1459.6 | 1.2074
1459.65 | 1.1926
1459.7 | 1.1762
1459.75 | 1.1578
1459.8 | 1.1374
1459.85 | 1.1133
1459.9 | 1.0888
1459.95 | 1.0647
1460 | 1.0427
1460.05 | 1.0214
1460.1 | 0.99808
1460.15 | 0.97361
1460.2 | 0.95074
1460.25 | 0.92406
1460.3 | 0.89837
1460.35 | 0.87428
1460.4 | 0.85248
1460.45 | 0.83213
1460.5 | 0.81182
1460.55 | 0.79241
1460.6 | 0.7725
1460.65 | 0.75356
1460.7 | 0.73636
1460.75 | 0.71823
1460.8 | 0.70419
1460.85 | 0.69091
1460.9 | 0.6775
1460.95 | 0.66726
1461 | 0.6567
1461.05 | 0.64645
1461.1 | 0.63636
1461.15 | 0.62738
1461.2 | 0.61889
1461.25 | 0.61179
1461.3 | 0.60527
1461.35 | 0.5996
1461.4 | 0.59437
1461.45 | 0.59096
1461.5 | 0.58747
1461.55 | 0.58439
1461.6 | 0.58352
1461.65 | 0.58284
1461.7 | 0.58413
1461.75 | 0.58729
1461.8 | 0.59011
1461.85 | 0.59445
1461.9 | 0.60029
1461.95 | 0.60669
1462 | 0.61373
1462.05 | 0.62168
1462.1 | 0.63178
1462.15 | 0.64336
1462.2 | 0.65594
1462.25 | 0.66923
1462.3 | 0.68315
1462.35 | 0.69789
1462.4 | 0.71388
1462.45 | 0.72975
1462.5 | 0.74932
1462.55 | 0.76854
1462.6 | 0.78805
1462.65 | 0.80866
1462.7 | 0.82792
1462.75 | 0.84979
1462.8 | 0.87244
1462.85 | 0.89831
1462.9 | 0.92698
1462.95 | 0.95527
1463 | 0.98492
1463.05 | 1.0119
1463.1 | 1.04
1463.15 | 1.068
1463.2 | 1.0976
1463.25 | 1.1292
1463.3 | 1.1611
1463.35 | 1.1919
1463.4 | 1.2187
1463.45 | 1.2434
1463.5 | 1.2683
1463.55 | 1.2921
1463.6 | 1.3141
1463.65 | 1.3351
1463.7 | 1.3544
1463.75 | 1.3696
1463.8 | 1.3813
1463.85 | 1.389
1463.9 | 1.3939
1463.95 | 1.398
1464 | 1.398
1464.05 | 1.3934
1464.1 | 1.3859
1464.15 | 1.3768
1464.2 | 1.3653
1464.25 | 1.3529
1464.3 | 1.3382
1464.35 | 1.3225
1464.4 | 1.3012
1464.45 | 1.2803
1464.5 | 1.2579
1464.55 | 1.2349
1464.6 | 1.2138
1464.65 | 1.1935
1464.7 | 1.1734
1464.75 | 1.1518
1464.8 | 1.1263
1464.85 | 1.1013
1464.9 | 1.0761
1464.95 | 1.0552
1465 | 1.0341
1465.05 | 1.0128
1465.1 | 0.99282
1465.15 | 0.97182
1465.2 | 0.94922
1465.25 | 0.92719
1465.3 | 0.90893
1465.35 | 0.89485
1465.4 | 0.88146
1465.45 | 0.86892
1465.5 | 0.85837
1465.55 | 0.849
1465.6 | 0.84137
1465.65 | 0.83579
1465.7 | 0.83321
1465.75 | 0.8338
1465.8 | 0.83558
1465.85 | 0.83773
1465.9 | 0.84219
1465.95 | 0.85005
1466 | 0.86248
1466.05 | 0.87528
1466.1 | 0.88828
1466.15 | 0.90421
1466.2 | 0.92097
1466.25 | 0.93769
1466.3 | 0.9584
1466.35 | 0.98196
1466.4 | 1.0077
1466.45 | 1.0335
1466.5 | 1.0588
1466.55 | 1.0826
1466.6 | 1.1074
1466.65 | 1.1327
1466.7 | 1.1612
1466.75 | 1.1899
1466.8 | 1.2196
1466.85 | 1.2458
1466.9 | 1.2701
1466.95 | 1.2921
1467 | 1.3132
1467.05 | 1.3334
1467.1 | 1.3525
1467.15 | 1.3698
1467.2 | 1.3851
1467.25 | 1.3945
1467.3 | 1.4013
1467.35 | 1.4052
1467.4 | 1.408
1467.45 | 1.4068
1467.5 | 1.4039
1467.55 | 1.3991
1467.6 | 1.3911
1467.65 | 1.3805
1467.7 | 1.3686
1467.75 | 1.3562
1467.8 | 1.3411
1467.85 | 1.3255
1467.9 | 1.3092
1467.95 | 1.292
1468 | 1.2759
1468.05 | 1.2588
1468.1 | 1.2409
1468.15 | 1.2247
1468.2 | 1.2075
1468.25 | 1.19
1468.3 | 1.1739
1468.35 | 1.1591
1468.4 | 1.1433
1468.45 | 1.1278
1468.5 | 1.1126
1468.55 | 1.0961
1468.6 | 1.0788
1468.65 | 1.0624
1468.7 | 1.0448
1468.75 | 1.0282
1468.8 | 1.0108
1468.85 | 0.99157
1468.9 | 0.97188
1468.95 | 0.9506
1469 | 0.92834
1469.05 | 0.90696
1469.1 | 0.88582
1469.15 | 0.86661
1469.2 | 0.84661
1469.25 | 0.82685
1469.3 | 0.80702
1469.35 | 0.78688
1469.4 | 0.76805
1469.45 | 0.75058
1469.5 | 0.73589
1469.55 | 0.72225
1469.6 | 0.70831
1469.65 | 0.69561
1469.7 | 0.68226
1469.75 | 0.66995
1469.8 | 0.65794
1469.85 | 0.64675
1469.9 | 0.63824
1469.95 | 0.62956
1470 | 0.62121
1470.05 | 0.61309
1470.1 | 0.60476
1470.15 | 0.59665
1470.2 | 0.58979
1470.25 | 0.5846
1470.3 | 0.57896
1470.35 | 0.57394
1470.4 | 0.56912
1470.45 | 0.56361
1470.5 | 0.55828
1470.55 | 0.55254
1470.6 | 0.54728
1470.65 | 0.54336
1470.7 | 0.5386
1470.75 | 0.53421
1470.8 | 0.52857
1470.85 | 0.52393
1470.9 | 0.51936
1470.95 | 0.51495
1471 | 0.51081
1471.05 | 0.50681
1471.1 | 0.50285
1471.15 | 0.4996
1471.2 | 0.49557
1471.25 | 0.4924
1471.3 | 0.48842
1471.35 | 0.48548
1471.4 | 0.48273
1471.45 | 0.47984
1471.5 | 0.47732
1471.55 | 0.47492
1471.6 | 0.4737
1471.65 | 0.47219
1471.7 | 0.47138
1471.75 | 0.47194
1471.8 | 0.47227
1471.85 | 0.47336
1471.9 | 0.47449
1471.95 | 0.47579
1472 | 0.47854
1472.05 | 0.48146
1472.1 | 0.48525
1472.15 | 0.48957
1472.2 | 0.49532
1472.25 | 0.50073
1472.3 | 0.50681
1472.35 | 0.51392
1472.4 | 0.52143
1472.45 | 0.52965
1472.5 | 0.53817
1472.55 | 0.54763
1472.6 | 0.5573
1472.65 | 0.56682
1472.7 | 0.57647
1472.75 | 0.58678
1472.8 | 0.59842
1472.85 | 0.60986
1472.9 | 0.62187
1472.95 | 0.63362
1473 | 0.64679
1473.05 | 0.66132
1473.1 | 0.67503
1473.15 | 0.69047
1473.2 | 0.70753
1473.25 | 0.72401
1473.3 | 0.74124
1473.35 | 0.75856
1473.4 | 0.7764
1473.45 | 0.79645
1473.5 | 0.82033
1473.55 | 0.84688
1473.6 | 0.87315
1473.65 | 0.89933
1473.7 | 0.92582
1473.75 | 0.95045
1473.8 | 0.97651
1473.85 | 1.0023
1473.9 | 1.0297
1473.95 | 1.0567
1474 | 1.0815
1474.05 | 1.1018
1474.1 | 1.1177
1474.15 | 1.1328
1474.2 | 1.1465
1474.25 | 1.157
1474.3 | 1.1656
1474.35 | 1.1704
1474.4 | 1.1716
1474.45 | 1.167
1474.5 | 1.1596
1474.55 | 1.1487
1474.6 | 1.1347
1474.65 | 1.1142
1474.7 | 1.0891
1474.75 | 1.061
1474.8 | 1.03
1474.85 | 0.99918
1474.9 | 0.96694
1474.95 | 0.93356
1475 | 0.89766
1475.05 | 0.85877
1475.1 | 0.82024
1475.15 | 0.78213
1475.2 | 0.74706
1475.25 | 0.71374
1475.3 | 0.68143
1475.35 | 0.65116
1475.4 | 0.61841
1475.45 | 0.58671
1475.5 | 0.55651
1475.55 | 0.52903
1475.6 | 0.50535
1475.65 | 0.48249
1475.7 | 0.46267
1475.75 | 0.44399
1475.8 | 0.42564
1475.85 | 0.41018
1475.9 | 0.39576
1475.95 | 0.38514
1476 | 0.37557
1476.05 | 0.36747
1476.1 | 0.36041
1476.15 | 0.35465
1476.2 | 0.34951
1476.25 | 0.3448
1476.3 | 0.34228
1476.35 | 0.34118
1476.4 | 0.33942
1476.45 | 0.33839
1476.5 | 0.33853
1476.55 | 0.34087
1476.6 | 0.34394
1476.65 | 0.3477
1476.7 | 0.35261
1476.75 | 0.35891
1476.8 | 0.36542
1476.85 | 0.37218
1476.9 | 0.3802
1476.95 | 0.39131
1477 | 0.40272
1477.05 | 0.41564
1477.1 | 0.42836
1477.15 | 0.44266
1477.2 | 0.4573
1477.25 | 0.47394
1477.3 | 0.49142
1477.35 | 0.51154
1477.4 | 0.53293
1477.45 | 0.55536
1477.5 | 0.57642
1477.55 | 0.59923
1477.6 | 0.62177
1477.65 | 0.64563
1477.7 | 0.67065
1477.75 | 0.69752
1477.8 | 0.72218
1477.85 | 0.74738
1477.9 | 0.77137
1477.95 | 0.79599
1478 | 0.82037
1478.05 | 0.8464
1478.1 | 0.87236
1478.15 | 0.89631
1478.2 | 0.9188
1478.25 | 0.93835
1478.3 | 0.95576
1478.35 | 0.97328
1478.4 | 0.98851
1478.45 | 0.99988
1478.5 | 1.0086
1478.55 | 1.015
1478.6 | 1.0177
1478.65 | 1.0161
1478.7 | 1.0126
1478.75 | 1.0053
1478.8 | 0.99469
1478.85 | 0.98181
1478.9 | 0.96521
1478.95 | 0.94659
1479 | 0.92742
1479.05 | 0.90621
1479.1 | 0.88335
1479.15 | 0.857
1479.2 | 0.82718
1479.25 | 0.79702
1479.3 | 0.76657
1479.35 | 0.73623
1479.4 | 0.70662
1479.45 | 0.67752
1479.5 | 0.65017
1479.55 | 0.62014
1479.6 | 0.59028
1479.65 | 0.56095
1479.7 | 0.53358
1479.75 | 0.51073
1479.8 | 0.48837
1479.85 | 0.46771
1479.9 | 0.44878
1479.95 | 0.42872
1480 | 0.40841
1480.05 | 0.38725
1480.1 | 0.37087
1480.15 | 0.35549
1480.2 | 0.34046
1480.25 | 0.32718
1480.3 | 0.31439
1480.35 | 0.30214
1480.4 | 0.28984
1480.45 | 0.27842
1480.5 | 0.27049
1480.55 | 0.26387
1480.6 | 0.25855
1480.65 | 0.25223
1480.7 | 0.24775
1480.75 | 0.2442
1480.8 | 0.24103
1480.85 | 0.238
1480.9 | 0.23676
1480.95 | 0.23717
1481 | 0.23858
1481.05 | 0.23888
1481.1 | 0.24143
1481.15 | 0.24325
1481.2 | 0.24719
1481.25 | 0.25081
1481.3 | 0.25542
1481.35 | 0.26012
1481.4 | 0.26624
1481.45 | 0.27213
1481.5 | 0.27846
1481.55 | 0.28526
1481.6 | 0.29303
1481.65 | 0.30115
1481.7 | 0.31105
1481.75 | 0.31988
1481.8 | 0.32952
1481.85 | 0.34103
1481.9 | 0.35301
1481.95 | 0.36503
1482 | 0.37794
1482.05 | 0.39157
1482.1 | 0.40555
1482.15 | 0.42039
1482.2 | 0.43536
1482.25 | 0.45031
1482.3 | 0.46654
1482.35 | 0.48248
1482.4 | 0.49603
1482.45 | 0.51012
1482.5 | 0.5239
1482.55 | 0.53667
1482.6 | 0.54962
1482.65 | 0.56137
1482.7 | 0.57256
1482.75 | 0.5821
1482.8 | 0.59077
1482.85 | 0.59868
1482.9 | 0.6061
1482.95 | 0.61304
1483 | 0.62027
1483.05 | 0.6266
1483.1 | 0.63236
1483.15 | 0.63534
1483.2 | 0.63854
1483.25 | 0.6407
1483.3 | 0.64177
1483.35 | 0.64132
1483.4 | 0.64036
1483.45 | 0.63723
1483.5 | 0.63427
1483.55 | 0.62881
1483.6 | 0.62399
1483.65 | 0.61841
1483.7 | 0.6126
1483.75 | 0.60297
1483.8 | 0.59275
1483.85 | 0.58217
1483.9 | 0.57114
1483.95 | 0.55877
1484 | 0.54629
1484.05 | 0.53231
1484.1 | 0.51602
1484.15 | 0.49705
1484.2 | 0.47815
1484.25 | 0.45921
1484.3 | 0.44137
1484.35 | 0.42334
1484.4 | 0.40536
1484.45 | 0.38851
1484.5 | 0.37134
1484.55 | 0.35435
1484.6 | 0.33787
1484.65 | 0.3238
1484.7 | 0.31078
1484.75 | 0.29837
1484.8 | 0.28725
1484.85 | 0.27707
1484.9 | 0.26682
1484.95 | 0.25742
1485 | 0.24781
1485.05 | 0.2397
1485.1 | 0.23252
1485.15 | 0.22619
1485.2 | 0.22008
1485.25 | 0.21437
1485.3 | 0.20982
1485.35 | 0.20536
1485.4 | 0.20204
1485.45 | 0.19974
1485.5 | 0.19665
1485.55 | 0.19486
1485.6 | 0.19361
1485.65 | 0.19319
1485.7 | 0.19296
1485.75 | 0.19316
1485.8 | 0.19377
1485.85 | 0.19489
1485.9 | 0.19603
1485.95 | 0.19741
1486 | 0.19946
1486.05 | 0.20334
1486.1 | 0.20688
1486.15 | 0.20962
1486.2 | 0.21237
1486.25 | 0.21611
1486.3 | 0.22156
1486.35 | 0.2279
1486.4 | 0.2338
1486.45 | 0.23945
1486.5 | 0.24473
1486.55 | 0.25063
1486.6 | 0.25603
1486.65 | 0.26111
1486.7 | 0.26687
1486.75 | 0.27243
1486.8 | 0.27684
1486.85 | 0.28033
1486.9 | 0.28383
1486.95 | 0.28633
1487 | 0.28963
1487.05 | 0.29275
1487.1 | 0.29448
1487.15 | 0.29581
1487.2 | 0.29705
1487.25 | 0.29681
1487.3 | 0.29637
1487.35 | 0.29527
1487.4 | 0.29333
1487.45 | 0.29105
1487.5 | 0.28857
1487.55 | 0.284
1487.6 | 0.27984
1487.65 | 0.27477
1487.7 | 0.26902
1487.75 | 0.2634
1487.8 | 0.25748
1487.85 | 0.25129
1487.9 | 0.24551
1487.95 | 0.23875
1488 | 0.23144
1488.05 | 0.22377
1488.1 | 0.21701
1488.15 | 0.2103
1488.2 | 0.20415
1488.25 | 0.19771
1488.3 | 0.19114
1488.35 | 0.18497
1488.4 | 0.17849
1488.45 | 0.17217
1488.5 | 0.16742
1488.55 | 0.16247
1488.6 | 0.15797
1488.65 | 0.15401
1488.7 | 0.14848
1488.75 | 0.14308
1488.8 | 0.13831
1488.85 | 0.1335
1488.9 | 0.1293
1488.95 | 0.12545
1489 | 0.12231
1489.05 | 0.11901
1489.1 | 0.11572
1489.15 | 0.11252
1489.2 | 0.10944
1489.25 | 0.10719
1489.3 | 0.1052
1489.35 | 0.10295
1489.4 | 0.10166
1489.45 | 0.10058
1489.5 | 0.098945
1489.55 | 0.097437
1489.6 | 0.096307
1489.65 | 0.094491
1489.7 | 0.093576
1489.75 | 0.092335
1489.8 | 0.091565
1489.85 | 0.090265
1489.9 | 0.089813
1489.95 | 0.089137
1490 | 0.087854
1490.05 | 0.087394
1490.1 | 0.086856
1490.15 | 0.085257
1490.2 | 0.08519
1490.25 | 0.084669
1490.3 | 0.083832
1490.35 | 0.083397
1490.4 | 0.083998
1490.45 | 0.084136
1490.5 | 0.083402
1490.55 | 0.083301
1490.6 | 0.084347
1490.65 | 0.083715
1490.7 | 0.083092
1490.75 | 0.083453
1490.8 | 0.082522
1490.85 | 0.081325
1490.9 | 0.080685
1490.95 | 0.08014
1491 | 0.079568
1491.05 | 0.079262
1491.1 | 0.078126
1491.15 | 0.077007
1491.2 | 0.07706
1491.25 | 0.076882
1491.3 | 0.07473
1491.35 | 0.073971
1491.4 | 0.074767
1491.45 | 0.074333
1491.5 | 0.072856
1491.55 | 0.071935
1491.6 | 0.070903
1491.65 | 0.070973
1491.7 | 0.070086
1491.75 | 0.06826
1491.8 | 0.067536
1491.85 | 0.067102
1491.9 | 0.0673
1491.95 | 0.066012
1492 | 0.064879
1492.05 | 0.064061
1492.1 | 0.06355
1492.15 | 0.061794
1492.2 | 0.061258
1492.25 | 0.060262
1492.3 | 0.060298
1492.35 | 0.060078
1492.4 | 0.06019
1492.45 | 0.058921
1492.5 | 0.058999
1492.55 | 0.059444
1492.6 | 0.059531
1492.65 | 0.058578
1492.7 | 0.059091
1492.75 | 0.058496
1492.8 | 0.058548
1492.85 | 0.058328
1492.9 | 0.056838
1492.95 | 0.055296
1493 | 0.054096
1493.05 | 0.053305
1493.1 | 0.052472
1493.15 | 0.052669
1493.2 | 0.053012
1493.25 | 0.052894
1493.3 | 0.052274
1493.35 | 0.051696
1493.4 | 0.051468
1493.45 | 0.052534
1493.5 | 0.053499
1493.55 | 0.054233
1493.6 | 0.054013
1493.65 | 0.054296
1493.7 | 0.053838
1493.75 | 0.05372
1493.8 | 0.053236
1493.85 | 0.053544
1493.9 | 0.053282
1493.95 | 0.053002
1494 | 0.052654
1494.05 | 0.051804
1494.1 | 0.051771
1494.15 | 0.051398
1494.2 | 0.050829
1494.25 | 0.050882
1494.3 | 0.050943
1494.35 | 0.050885
1494.4 | 0.050801
1494.45 | 0.050982
1494.5 | 0.051018
1494.55 | 0.050329
1494.6 | 0.050203
1494.65 | 0.050477
1494.7 | 0.050607
1494.75 | 0.04962
1494.8 | 0.048702
1494.85 | 0.048125
1494.9 | 0.048194
1494.95 | 0.047719
1495 | 0.046478
1495.05 | 0.046428
1495.1 | 0.046464
1495.15 | 0.046747
1495.2 | 0.045974
1495.25 | 0.046001
1495.3 | 0.04636
1495.35 | 0.04551
1495.4 | 0.044754
1495.45 | 0.04456
1495.5 | 0.043804
1495.55 | 0.043831
1495.6 | 0.043527
1495.65 | 0.042797
1495.7 | 0.042407
1495.75 | 0.041634
1495.8 | 0.040445
1495.85 | 0.040208
1495.9 | 0.040287
1495.95 | 0.040475
1496 | 0.040324
1496.05 | 0.040172
1496.1 | 0.04048
1496.15 | 0.039334
1496.2 | 0.039667
1496.25 | 0.039473
1496.3 | 0.039764
1496.35 | 0.03985
1496.4 | 0.039401
1496.45 | 0.038944
1496.5 | 0.037704
1496.55 | 0.037119
1496.6 | 0.037571
1496.65 | 0.03713
1496.7 | 0.03697
1496.75 | 0.036683
1496.8 | 0.036498
1496.85 | 0.035802
1496.9 | 0.035846
1496.95 | 0.035321
1497 | 0.034736
1497.05 | 0.035324
1497.1 | 0.035351
1497.15 | 0.035106
1497.2 | 0.034768
1497.25 | 0.034719
1497.3 | 0.034933
1497.35 | 0.03439
1497.4 | 0.034859
1497.45 | 0.034402
1497.5 | 0.03505
1497.55 | 0.035468
1497.6 | 0.034713
1497.65 | 0.034783
1497.7 | 0.034708
1497.75 | 0.034284
1497.8 | 0.035119
1497.85 | 0.035069
1497.9 | 0.034986
1497.95 | 0.034911
1498 | 0.035185
1498.05 | 0.034668
1498.1 | 0.035384
1498.15 | 0.036176
1498.2 | 0.035752
1498.25 | 0.035915
1498.3 | 0.036699
1498.35 | 0.036174
1498.4 | 0.034994
1498.45 | 0.034936
1498.5 | 0.034258
1498.55 | 0.034064
1498.6 | 0.034091
1498.65 | 0.033498
1498.7 | 0.033261
1498.75 | 0.032991
1498.8 | 0.032024
1498.85 | 0.032247
1498.9 | 0.031492
1498.95 | 0.032088
1499 | 0.031912
1499.05 | 0.032279
1499.1 | 0.032883
1499.15 | 0.032783
1499.2 | 0.032946
1499.25 | 0.03282
1499.3 | 0.032278
1499.35 | 0.032934
1499.4 | 0.033004
1499.45 | 0.033778
1499.5 | 0.03384
1499.55 | 0.033918
1499.6 | 0.034557
1499.65 | 0.033632
1499.7 | 0.033285
1499.75 | 0.03378
1499.8 | 0.033331
1499.85 | 0.033936
1499.9 | 0.034303
1499.95 | 0.033106
1500 | 0.032139
1500.05 | 0.032396
1500.1 | 0.032686
1500.15 | 0.031813
1500.2 | 0.032052
1500.25 | 0.032547
1500.3 | 0.031835
1500.35 | 0.032635
1500.4 | 0.032849
1500.45 | 0.032179
1500.5 | 0.032487
1500.55 | 0.032667
1500.6 | 0.031343
1500.65 | 0.031532
1500.7 | 0.032247
1500.75 | 0.032299
1500.8 | 0.032063
1500.85 | 0.032524
1500.9 | 0.032389
1500.95 | 0.03262
1501 | 0.031636
1501.05 | 0.031519
1501.1 | 0.032064
1501.15 | 0.032737
1501.2 | 0.032586
1501.25 | 0.031594
1501.3 | 0.031587
1501.35 | 0.030934
1501.4 | 0.030672
1501.45 | 0.030411
1501.5 | 0.029325
1501.55 | 0.030176
1501.6 | 0.030322
1501.65 | 0.029976
1501.7 | 0.029519
1501.75 | 0.028756
1501.8 | 0.029607
1501.85 | 0.029523
1501.9 | 0.03074
1501.95 | 0.030682
1502 | 0.030947
1502.05 | 0.031764
1502.1 | 0.031553
1502.15 | 0.031801
1502.2 | 0.031981
1502.25 | 0.032841
1502.3 | 0.03376
1502.35 | 0.033158
1502.4 | 0.033364
1502.45 | 0.032932
1502.5 | 0.032483
1502.55 | 0.032443
1502.6 | 0.032138
1502.65 | 0.031834
1502.7 | 0.031623
1502.75 | 0.031107
1502.8 | 0.030352
1502.85 | 0.030184
1502.9 | 0.030874
1502.95 | 0.030451
1503 | 0.029467
1503.05 | 0.029673
1503.1 | 0.029284
1503.15 | 0.029413
1503.2 | 0.030187
1503.25 | 0.030443
1503.3 | 0.031031
1503.35 | 0.031084
1503.4 | 0.030941
1503.45 | 0.029872
1503.5 | 0.029662
1503.55 | 0.030436
1503.6 | 0.030225
1503.65 | 0.03049
1503.7 | 0.03084
1503.75 | 0.030952
1503.8 | 0.030291
1503.85 | 0.030055
1503.9 | 0.030592
1503.95 | 0.031129
1504 | 0.031971
1504.05 | 0.032381
1504.1 | 0.033053
1504.15 | 0.033514
1504.2 | 0.03383
1504.25 | 0.033483
1504.3 | 0.032907
1504.35 | 0.033138
1504.4 | 0.033428
1504.45 | 0.033702
1504.5 | 0.032922
1504.55 | 0.032779
1504.6 | 0.033044
1504.65 | 0.032663
1504.7 | 0.032843
1504.75 | 0.03321
1504.8 | 0.034113
1504.85 | 0.034633
1504.9 | 0.03494
1504.95 | 0.034661
1505 | 0.034493
1505.05 | 0.035107
1505.1 | 0.034947
1505.15 | 0.034081
1505.2 | 0.033718
1505.25 | 0.033447
1505.3 | 0.032922
1505.35 | 0.031412
1505.4 | 0.030878
1505.45 | 0.030625
1505.5 | 0.030822
1505.55 | 0.030441
1505.6 | 0.029789
1505.65 | 0.029332
1505.7 | 0.030692
1505.75 | 0.032155
1505.8 | 0.032369
1505.85 | 0.032456
1505.9 | 0.034301
1505.95 | 0.034923
1506 | 0.034899
1506.05 | 0.03513
1506.1 | 0.035582
1506.15 | 0.036485
1506.2 | 0.037532
1506.25 | 0.037381
1506.3 | 0.03734
1506.35 | 0.038447
1506.4 | 0.039392
1506.45 | 0.03913
1506.5 | 0.039379
1506.55 | 0.040835
1506.6 | 0.041849
1506.65 | 0.042837
1506.7 | 0.043307
1506.75 | 0.044244
1506.8 | 0.044756
1506.85 | 0.045167
1506.9 | 0.04516
1506.95 | 0.04534
1507 | 0.045214
1507.05 | 0.045701
1507.1 | 0.045762
1507.15 | 0.046079
1507.2 | 0.047195
1507.25 | 0.047555
1507.3 | 0.047897
1507.35 | 0.048562
1507.4 | 0.04893
1507.45 | 0.049519
1507.5 | 0.049487
1507.55 | 0.05086
1507.6 | 0.052378
1507.65 | 0.052967
1507.7 | 0.053071
1507.75 | 0.052298
1507.8 | 0.052495
1507.85 | 0.052505
1507.9 | 0.052473
1507.95 | 0.052423
1508 | 0.053047
1508.05 | 0.054446
1508.1 | 0.05501
1508.15 | 0.054637
1508.2 | 0.054672
1508.25 | 0.05533
1508.3 | 0.055758
1508.35 | 0.056501
1508.4 | 0.056588
1508.45 | 0.057511
1508.5 | 0.05787
1508.55 | 0.056772
1508.6 | 0.056433
1508.65 | 0.055795
1508.7 | 0.055958
1508.75 | 0.056855
1508.8 | 0.056652
1508.85 | 0.056466
1508.9 | 0.056545
1508.95 | 0.05681
1509 | 0.056642
1509.05 | 0.057035
1509.1 | 0.058546
1509.15 | 0.058207
1509.2 | 0.058217
1509.25 | 0.058116
1509.3 | 0.057896
1509.35 | 0.058682
1509.4 | 0.059878
1509.45 | 0.060911
1509.5 | 0.061578
1509.55 | 0.062518
1509.6 | 0.063143
1509.65 | 0.063196
1509.7 | 0.064477
1509.75 | 0.064923
1509.8 | 0.065214
1509.85 | 0.066027
1509.9 | 0.066823
1509.95 | 0.066064
1510 | 0.065904
1510.05 | 0.066657
1510.1 | 0.066718
1510.15 | 0.066651
1510.2 | 0.067558
1510.25 | 0.067286
1510.3 | 0.069209
1510.35 | 0.070654
1510.4 | 0.071732
1510.45 | 0.072263
1510.5 | 0.074632
1510.55 | 0.07601
1510.6 | 0.076806
1510.65 | 0.07833
1510.7 | 0.080204
1510.75 | 0.081626
1510.8 | 0.083895
1510.85 | 0.085215
1510.9 | 0.086577
1510.95 | 0.088463
1511 | 0.090289
1511.05 | 0.091832
1511.1 | 0.093367
1511.15 | 0.094715
1511.2 | 0.097194
1511.25 | 0.099716
1511.3 | 0.10117
1511.35 | 0.10339
1511.4 | 0.10522
1511.45 | 0.10733
1511.5 | 0.10825
1511.55 | 0.11026
1511.6 | 0.11241
1511.65 | 0.11518
1511.7 | 0.11828
1511.75 | 0.11962
1511.8 | 0.12074
1511.85 | 0.12261
1511.9 | 0.12417
1511.95 | 0.12673
1512 | 0.12864
1512.05 | 0.13265
1512.1 | 0.13516
1512.15 | 0.13751
1512.2 | 0.13966
1512.25 | 0.14229
1512.3 | 0.1453
1512.35 | 0.14878
1512.4 | 0.1533
1512.45 | 0.15737
1512.5 | 0.16083
1512.55 | 0.1648
1512.6 | 0.16797
1512.65 | 0.17197
1512.7 | 0.17528
1512.75 | 0.17983
1512.8 | 0.18385
1512.85 | 0.18913
1512.9 | 0.19473
1512.95 | 0.19949
1513 | 0.20484
1513.05 | 0.211
1513.1 | 0.21814
1513.15 | 0.22463
1513.2 | 0.23379
1513.25 | 0.2459
1513.3 | 0.25775
1513.35 | 0.27047
1513.4 | 0.28344
1513.45 | 0.29659
1513.5 | 0.31102
1513.55 | 0.32619
1513.6 | 0.34476
1513.65 | 0.36564
1513.7 | 0.38922
1513.75 | 0.41162
1513.8 | 0.43276
1513.85 | 0.454
1513.9 | 0.47726
1513.95 | 0.50315
1514 | 0.53416
1514.05 | 0.56519
1514.1 | 0.59858
1514.15 | 0.63076
1514.2 | 0.66033
1514.25 | 0.68881
1514.3 | 0.71797
1514.35 | 0.74892
1514.4 | 0.78194
1514.45 | 0.81308
1514.5 | 0.84202
1514.55 | 0.86593
1514.6 | 0.89002
1514.65 | 0.91159
1514.7 | 0.93153
1514.75 | 0.95111
1514.8 | 0.97041
1514.85 | 0.98831
1514.9 | 1.004
1514.95 | 1.0159
1515 | 1.0266
1515.05 | 1.0346
1515.1 | 1.04
1515.15 | 1.042
1515.2 | 1.0397
1515.25 | 1.0347
1515.3 | 1.0278
1515.35 | 1.0172
1515.4 | 1.0038
1515.45 | 0.98799
1515.5 | 0.97166
1515.55 | 0.9517
1515.6 | 0.92774
1515.65 | 0.9031
1515.7 | 0.87773
1515.75 | 0.853
1515.8 | 0.82691
1515.85 | 0.80097
1515.9 | 0.77609
1515.95 | 0.74682
1516 | 0.71771
1516.05 | 0.68752
1516.1 | 0.65983
1516.15 | 0.63568
1516.2 | 0.61238
1516.25 | 0.59025
1516.3 | 0.5691
1516.35 | 0.54892
1516.4 | 0.52855
1516.45 | 0.50883
1516.5 | 0.49441
1516.55 | 0.48054
1516.6 | 0.46708
1516.65 | 0.4545
1516.7 | 0.44166
1516.75 | 0.42836
1516.8 | 0.41481
1516.85 | 0.40206
1516.9 | 0.38941
1516.95 | 0.37856
1517 | 0.36708
1517.05 | 0.35563
1517.1 | 0.34435
1517.15 | 0.33314
1517.2 | 0.3209
1517.25 | 0.30856
1517.3 | 0.29701
1517.35 | 0.28753
1517.4 | 0.27746
1517.45 | 0.26809
1517.5 | 0.25811
1517.55 | 0.24731
1517.6 | 0.2363
1517.65 | 0.22567
1517.7 | 0.21644
1517.75 | 0.2081
1517.8 | 0.20047
1517.85 | 0.193
1517.9 | 0.18499
1517.95 | 0.17793
1518 | 0.17028
1518.05 | 0.1626
1518.1 | 0.15529
1518.15 | 0.15005
1518.2 | 0.14438
1518.25 | 0.13837
1518.3 | 0.13402
1518.35 | 0.12974
1518.4 | 0.12622
1518.45 | 0.12166
1518.5 | 0.1172
1518.55 | 0.11324
1518.6 | 0.1099
1518.65 | 0.10765
1518.7 | 0.10397
1518.75 | 0.10159
1518.8 | 0.099711
1518.85 | 0.096111
1518.9 | 0.093028
1518.95 | 0.090014
1519 | 0.087686
1519.05 | 0.084794
1519.1 | 0.082682
1519.15 | 0.08123
1519.2 | 0.079529
1519.25 | 0.077915
1519.3 | 0.075753
1519.35 | 0.073456
1519.4 | 0.07239
1519.45 | 0.070606
1519.5 | 0.068805
1519.55 | 0.067518
1519.6 | 0.066964
1519.65 | 0.066855
1519.7 | 0.065738
1519.75 | 0.065817
1519.8 | 0.065127
1519.85 | 0.064847
1519.9 | 0.064516
1519.95 | 0.063596
1520 | 0.063282
1520.05 | 0.063096
1520.1 | 0.063507
1520.15 | 0.063278
1520.2 | 0.062188
1520.25 | 0.061507
1520.3 | 0.060724
1520.35 | 0.06093
1520.4 | 0.060659
1520.45 | 0.060447
1520.5 | 0.06108
1520.55 | 0.061568
1520.6 | 0.061313
1520.65 | 0.060061
1520.7 | 0.060694
1520.75 | 0.061105
1520.8 | 0.060868
1520.85 | 0.061142
1520.9 | 0.061587
1520.95 | 0.062203
1521 | 0.063254
1521.05 | 0.063179
1521.1 | 0.063778
1521.15 | 0.064155
1521.2 | 0.064737
1521.25 | 0.065097
1521.3 | 0.065952
1521.35 | 0.068173
1521.4 | 0.069388
1521.45 | 0.070371
1521.5 | 0.070697
1521.55 | 0.071476
1521.6 | 0.0734
1521.65 | 0.075658
1521.7 | 0.078857
1521.75 | 0.082126
1521.8 | 0.084404
1521.85 | 0.087059
1521.9 | 0.089372
1521.95 | 0.091121
1522 | 0.094267
1522.05 | 0.098478
1522.1 | 0.10225
1522.15 | 0.106
1522.2 | 0.10887
1522.25 | 0.11121
1522.3 | 0.11408
1522.35 | 0.11809
1522.4 | 0.1214
1522.45 | 0.12432
1522.5 | 0.12854
1522.55 | 0.13214
1522.6 | 0.13471
1522.65 | 0.13809
1522.7 | 0.14055
1522.75 | 0.14344
1522.8 | 0.14709
1522.85 | 0.15067
1522.9 | 0.15306
1522.95 | 0.15677
1523 | 0.16093
1523.05 | 0.1636
1523.1 | 0.167
1523.15 | 0.17018
1523.2 | 0.1739
1523.25 | 0.1797
1523.3 | 0.18549
1523.35 | 0.19137
1523.4 | 0.19736
1523.45 | 0.20369
1523.5 | 0.2097
1523.55 | 0.21595
1523.6 | 0.224
1523.65 | 0.23327
1523.7 | 0.24378
1523.75 | 0.25429
1523.8 | 0.2638
1523.85 | 0.27329
1523.9 | 0.28284
1523.95 | 0.29272
1524 | 0.30386
1524.05 | 0.31645
1524.1 | 0.32976
1524.15 | 0.34287
1524.2 | 0.35466
1524.25 | 0.36758
1524.3 | 0.37869
1524.35 | 0.39044
1524.4 | 0.40223
1524.45 | 0.4144
1524.5 | 0.42635
1524.55 | 0.43769
1524.6 | 0.44761
1524.65 | 0.45726
1524.7 | 0.46605
1524.75 | 0.47351
1524.8 | 0.48042
1524.85 | 0.48743
1524.9 | 0.49353
1524.95 | 0.49952
1525 | 0.50487
1525.05 | 0.50918
1525.1 | 0.51306
1525.15 | 0.51568
1525.2 | 0.51638
1525.25 | 0.51625
1525.3 | 0.51596
1525.35 | 0.51425
1525.4 | 0.51269
1525.45 | 0.50928
1525.5 | 0.50498
1525.55 | 0.49958
1525.6 | 0.4931
1525.65 | 0.4857
1525.7 | 0.47849
1525.75 | 0.47136
1525.8 | 0.46452
1525.85 | 0.45811
1525.9 | 0.45091
1525.95 | 0.44364
1526 | 0.43674
1526.05 | 0.42971
1526.1 | 0.42386
1526.15 | 0.42014
1526.2 | 0.41699
1526.25 | 0.41557
1526.3 | 0.41405
1526.35 | 0.41343
1526.4 | 0.41351
1526.45 | 0.41615
1526.5 | 0.42024
1526.55 | 0.42591
1526.6 | 0.4336
1526.65 | 0.44175
1526.7 | 0.45058
1526.75 | 0.46105
1526.8 | 0.471
1526.85 | 0.48478
1526.9 | 0.50035
1526.95 | 0.51584
1527 | 0.53146
1527.05 | 0.54737
1527.1 | 0.56487
1527.15 | 0.58341
1527.2 | 0.60159
1527.25 | 0.62239
1527.3 | 0.64348
1527.35 | 0.664
1527.4 | 0.68275
1527.45 | 0.70036
1527.5 | 0.7174
1527.55 | 0.73404
1527.6 | 0.74923
1527.65 | 0.76191
1527.7 | 0.77269
1527.75 | 0.78238
1527.8 | 0.7881
1527.85 | 0.79079
1527.9 | 0.79285
1527.95 | 0.79329
1528 | 0.79186
1528.05 | 0.78995
1528.1 | 0.78602
1528.15 | 0.78124
1528.2 | 0.77562
1528.25 | 0.76998
1528.3 | 0.76475
1528.35 | 0.75941
1528.4 | 0.7554
1528.45 | 0.7532
1528.5 | 0.75188
1528.55 | 0.75155
1528.6 | 0.75237
1528.65 | 0.75558
1528.7 | 0.76084
1528.75 | 0.76884
1528.8 | 0.77756
1528.85 | 0.79065
1528.9 | 0.80675
1528.95 | 0.82437
1529 | 0.84272
1529.05 | 0.86118
1529.1 | 0.88171
1529.15 | 0.90404
1529.2 | 0.92538
1529.25 | 0.94826
1529.3 | 0.9698
1529.35 | 0.99132
1529.4 | 1.0077
1529.45 | 1.0205
1529.5 | 1.0309
1529.55 | 1.0383
1529.6 | 1.0434
1529.65 | 1.0447
1529.7 | 1.0393
1529.75 | 1.0302
1529.8 | 1.016
1529.85 | 0.99842
1529.9 | 0.97824
1529.95 | 0.95569
1530 | 0.93072
1530.05 | 0.90406
1530.1 | 0.87027
1530.15 | 0.83512
1530.2 | 0.7977
1530.25 | 0.76186
1530.3 | 0.7278
1530.35 | 0.69394
1530.4 | 0.66109
1530.45 | 0.62752
1530.5 | 0.59377
1530.55 | 0.56209
1530.6 | 0.53087
1530.65 | 0.5066
1530.7 | 0.48463
1530.75 | 0.46458
1530.8 | 0.44638
1530.85 | 0.42835
1530.9 | 0.41123
1530.95 | 0.39486
1531 | 0.38069
1531.05 | 0.36992
1531.1 | 0.36
1531.15 | 0.35207
1531.2 | 0.34503
1531.25 | 0.33869
1531.3 | 0.33433
1531.35 | 0.33237
1531.4 | 0.33243
1531.45 | 0.33454
1531.5 | 0.33845
1531.55 | 0.34362
1531.6 | 0.34937
1531.65 | 0.35701
1531.7 | 0.36712
1531.75 | 0.38063
1531.8 | 0.39665
1531.85 | 0.41501
1531.9 | 0.43245
1531.95 | 0.45173
1532 | 0.47302
1532.05 | 0.49773
1532.1 | 0.52383
1532.15 | 0.55973
1532.2 | 0.59888
1532.25 | 0.63994
1532.3 | 0.68275
1532.35 | 0.72851
1532.4 | 0.77712
1532.45 | 0.82987
1532.5 | 0.88385
1532.55 | 0.9455
1532.6 | 1.0114
1532.65 | 1.0774
1532.7 | 1.1378
1532.75 | 1.1988
1532.8 | 1.2611
1532.85 | 1.3219
1532.9 | 1.3829
1532.95 | 1.4492
1533 | 1.512
1533.05 | 1.5741
1533.1 | 1.6264
1533.15 | 1.6723
1533.2 | 1.7177
1533.25 | 1.7588
1533.3 | 1.7945
1533.35 | 1.8195
1533.4 | 1.8366
1533.45 | 1.8436
1533.5 | 1.8363
1533.55 | 1.8249
1533.6 | 1.8048
1533.65 | 1.7779
1533.7 | 1.7439
1533.75 | 1.7006
1533.8 | 1.6461
1533.85 | 1.5876
1533.9 | 1.5302
1533.95 | 1.4723
1534 | 1.4166
1534.05 | 1.3604
1534.1 | 1.3043
1534.15 | 1.2509
1534.2 | 1.1932
1534.25 | 1.1378
1534.3 | 1.0873
1534.35 | 1.0448
1534.4 | 1.0057
1534.45 | 0.96762
1534.5 | 0.93281
1534.55 | 0.89981
1534.6 | 0.86853
1534.65 | 0.83896
1534.7 | 0.81136
1534.75 | 0.79272
1534.8 | 0.7767
1534.85 | 0.76256
1534.9 | 0.74997
1534.95 | 0.73807
1535 | 0.72677
1535.05 | 0.71574
1535.1 | 0.70414
1535.15 | 0.694
1535.2 | 0.68476
1535.25 | 0.67479
1535.3 | 0.66418
1535.35 | 0.6532
1535.4 | 0.64041
1535.45 | 0.62574
1535.5 | 0.60987
1535.55 | 0.59431
1535.6 | 0.57838
1535.65 | 0.56317
1535.7 | 0.54614
1535.75 | 0.52857
1535.8 | 0.51131
1535.85 | 0.49267
1535.9 | 0.47279
1535.95 | 0.4539
1536 | 0.43662
1536.05 | 0.41934
1536.1 | 0.40265
1536.15 | 0.38664
1536.2 | 0.36994
1536.25 | 0.35275
1536.3 | 0.33549
1536.35 | 0.31856
1536.4 | 0.3038
1536.45 | 0.29136
1536.5 | 0.27961
1536.55 | 0.26796
1536.6 | 0.25708
1536.65 | 0.24701
1536.7 | 0.23696
1536.75 | 0.2277
1536.8 | 0.22159
1536.85 | 0.21575
1536.9 | 0.21122
1536.95 | 0.20662
1537 | 0.20109
1537.05 | 0.19694
1537.1 | 0.19332
1537.15 | 0.18991
1537.2 | 0.1878
1537.25 | 0.18525
1537.3 | 0.18372
1537.35 | 0.18235
1537.4 | 0.18151
1537.45 | 0.18138
1537.5 | 0.18179
1537.55 | 0.18246
1537.6 | 0.18283
1537.65 | 0.18354
1537.7 | 0.18484
1537.75 | 0.18451
1537.8 | 0.18586
1537.85 | 0.18713
1537.9 | 0.18747
1537.95 | 0.1887
1538 | 0.18884
1538.05 | 0.18868
1538.1 | 0.18931
1538.15 | 0.1891
1538.2 | 0.18894
1538.25 | 0.18864
1538.3 | 0.18924
1538.35 | 0.18818
1538.4 | 0.1865
1538.45 | 0.18513
1538.5 | 0.18291
1538.55 | 0.18095
1538.6 | 0.17832
1538.65 | 0.17564
1538.7 | 0.17314
1538.75 | 0.16965
1538.8 | 0.16658
1538.85 | 0.16315
1538.9 | 0.16055
1538.95 | 0.15686
1539 | 0.15335
1539.05 | 0.14893
1539.1 | 0.14529
1539.15 | 0.14202
1539.2 | 0.13756
1539.25 | 0.13421
1539.3 | 0.1318
1539.35 | 0.12846
1539.4 | 0.12434
1539.45 | 0.11997
1539.5 | 0.1169
1539.55 | 0.11401
1539.6 | 0.11142
1539.65 | 0.10835
1539.7 | 0.10545
1539.75 | 0.10356
1539.8 | 0.1007
1539.85 | 0.097293
1539.9 | 0.094149
1539.95 | 0.091537
1540 | 0.089415
1540.05 | 0.087113
1540.1 | 0.084932
1540.15 | 0.084061
1540.2 | 0.082146
1540.25 | 0.08036
1540.3 | 0.078652
1540.35 | 0.077277
1540.4 | 0.076971
1540.45 | 0.076417
1540.5 | 0.07635
1540.55 | 0.076625
1540.6 | 0.076532
1540.65 | 0.075303
1540.7 | 0.074194
1540.75 | 0.073495
1540.8 | 0.073172
1540.85 | 0.073139
1540.9 | 0.072637
1540.95 | 0.071981
1541 | 0.071248
1541.05 | 0.070737
1541.1 | 0.070166
1541.15 | 0.06957
1541.2 | 0.070221
1541.25 | 0.070615
1541.3 | 0.071112
1541.35 | 0.0726
1541.4 | 0.07214
1541.45 | 0.073372
1541.5 | 0.073314
1541.55 | 0.074452
1541.6 | 0.074394
1541.65 | 0.075062
1541.7 | 0.07697
1541.75 | 0.077689
1541.8 | 0.078623
1541.85 | 0.079582
1541.9 | 0.079549
1541.95 | 0.081664
1542 | 0.082007
1542.05 | 0.084191
1542.1 | 0.085835
1542.15 | 0.088619
1542.2 | 0.091156
1542.25 | 0.093093
1542.3 | 0.096231
1542.35 | 0.09865
1542.4 | 0.1022
1542.45 | 0.10534
1542.5 | 0.10845
1542.55 | 0.11259
1542.6 | 0.11713
1542.65 | 0.1217
1542.7 | 0.12572
1542.75 | 0.12897
1542.8 | 0.13282
1542.85 | 0.13711
1542.9 | 0.14219
1542.95 | 0.14629
1543 | 0.15132
1543.05 | 0.15581
1543.1 | 0.15989
1543.15 | 0.16318
1543.2 | 0.16727
1543.25 | 0.17124
1543.3 | 0.17635
1543.35 | 0.18084
1543.4 | 0.1852
1543.45 | 0.18921
1543.5 | 0.19324
1543.55 | 0.19775
1543.6 | 0.20132
1543.65 | 0.20589
1543.7 | 0.20968
1543.75 | 0.21187
1543.8 | 0.21381
1543.85 | 0.21566
1543.9 | 0.21779
1543.95 | 0.21903
1544 | 0.22036
1544.05 | 0.22118
1544.1 | 0.21968
1544.15 | 0.21905
1544.2 | 0.21697
1544.25 | 0.21422
1544.3 | 0.21215
1544.35 | 0.2105
1544.4 | 0.20815
1544.45 | 0.20466
1544.5 | 0.20112
1544.55 | 0.19506
1544.6 | 0.18922
1544.65 | 0.18448
1544.7 | 0.17881
1544.75 | 0.17326
1544.8 | 0.1679
1544.85 | 0.16261
1544.9 | 0.15729
1544.95 | 0.15165
1545 | 0.14623
1545.05 | 0.14027
1545.1 | 0.13602
1545.15 | 0.13111
1545.2 | 0.12616
1545.25 | 0.12215
1545.3 | 0.11828
1545.35 | 0.11515
1545.4 | 0.11002
1545.45 | 0.10541
1545.5 | 0.101
1545.55 | 0.096164
1545.6 | 0.092378
1545.65 | 0.089031
1545.7 | 0.086644
1545.75 | 0.0849
1545.8 | 0.081496
1545.85 | 0.078248
1545.9 | 0.075267
1545.95 | 0.073525
1546 | 0.071571
1546.05 | 0.069693
1546.1 | 0.0685
1546.15 | 0.067289
1546.2 | 0.066061
1546.25 | 0.064527
1546.3 | 0.061935
1546.35 | 0.061399
1546.4 | 0.060531
1546.45 | 0.058691
1546.5 | 0.058027
1546.55 | 0.057373
1546.6 | 0.056726
1546.65 | 0.055731
1546.7 | 0.054522
1546.75 | 0.052922
1546.8 | 0.051791
1546.85 | 0.051545
1546.9 | 0.050184
1546.95 | 0.048721
1547 | 0.049294
1547.05 | 0.049363
1547.1 | 0.048565
1547.15 | 0.048209
1547.2 | 0.048151
1547.25 | 0.047982
1547.3 | 0.048341
1547.35 | 0.04859
1547.4 | 0.048438
1547.45 | 0.048337
1547.5 | 0.049173
1547.55 | 0.048613
1547.6 | 0.048776
1547.65 | 0.049391
1547.7 | 0.048967
1547.75 | 0.04827
1547.8 | 0.048366
1547.85 | 0.048214
1547.9 | 0.048301
1547.95 | 0.04843
1548 | 0.048636
1548.05 | 0.048416
1548.1 | 0.048554
1548.15 | 0.047645
1548.2 | 0.047527
1548.25 | 0.045937
1548.3 | 0.04576
1548.35 | 0.045481
1548.4 | 0.045482
1548.45 | 0.044752
1548.5 | 0.044116
1548.55 | 0.043607
1548.6 | 0.042817
1548.65 | 0.041577
1548.7 | 0.041051
1548.75 | 0.040543
1548.8 | 0.041965
1548.85 | 0.042068
1548.9 | 0.041849
1548.95 | 0.041255
1549 | 0.041614
1549.05 | 0.041352
1549.1 | 0.042093
1549.15 | 0.04315
1549.2 | 0.043594
1549.25 | 0.043731
1549.3 | 0.043639
1549.35 | 0.043777
1549.4 | 0.044485
1549.45 | 0.044316
1549.5 | 0.044624
1549.55 | 0.043681
1549.6 | 0.044262
1549.65 | 0.044127
1549.7 | 0.043431
1549.75 | 0.043926
1549.8 | 0.043247
1549.85 | 0.04301
1549.9 | 0.042289
1549.95 | 0.041721
1550 | 0.04236
1550.05 | 0.042005
1550.1 | 0.042959
1550.15 | 0.042799
1550.2 | 0.043056
1550.25 | 0.042938
1550.3 | 0.042897
1550.35 | 0.043528
1550.4 | 0.043624
1550.45 | 0.044417
1550.5 | 0.044954
1550.55 | 0.044896
1550.6 | 0.045587
1550.65 | 0.045955
1550.7 | 0.045633
1550.75 | 0.045541
1550.8 | 0.045806
1550.85 | 0.046225
1550.9 | 0.047052
1550.95 | 0.047547
1551 | 0.048077
1551.05 | 0.048257
1551.1 | 0.048352
1551.15 | 0.048814
1551.2 | 0.049471
1551.25 | 0.050324
1551.3 | 0.050964
1551.35 | 0.052405
1551.4 | 0.052799
1551.45 | 0.052468
1551.5 | 0.052521
1551.55 | 0.052693
1551.6 | 0.052763
1551.65 | 0.053148
1551.7 | 0.05366
1551.75 | 0.053202
1551.8 | 0.053255
1551.85 | 0.053077
1551.9 | 0.053036
1551.95 | 0.053106
1552 | 0.054156
1552.05 | 0.055026
1552.1 | 0.054491
1552.15 | 0.054356
1552.2 | 0.054341
1552.25 | 0.054232
1552.3 | 0.053782
1552.35 | 0.054116
1552.4 | 0.054109
1552.45 | 0.052994
1552.5 | 0.052451
1552.55 | 0.051396
1552.6 | 0.050572
1552.65 | 0.050156
1552.7 | 0.050311
1552.75 | 0.050185
1552.8 | 0.049999
1552.85 | 0.050231
1552.9 | 0.050326
1552.95 | 0.049791
1553 | 0.050048
1553.05 | 0.049351
1553.1 | 0.049532
1553.15 | 0.050019
1553.2 | 0.050625
1553.25 | 0.050899
1553.3 | 0.049836
1553.35 | 0.04931
1553.4 | 0.049133
1553.45 | 0.047934
1553.5 | 0.047953
1553.55 | 0.047724
1553.6 | 0.048024
1553.65 | 0.048136
1553.7 | 0.047797
1553.75 | 0.047024
1553.8 | 0.045749
1553.85 | 0.046704
1553.9 | 0.045821
1553.95 | 0.045635
1554 | 0.046403
1554.05 | 0.046387
1554.1 | 0.046423
1554.15 | 0.046901
1554.2 | 0.047081
1554.25 | 0.046062
1554.3 | 0.046259
1554.35 | 0.046541
1554.4 | 0.046211
1554.45 | 0.046655
1554.5 | 0.046436
1554.55 | 0.045016
1554.6 | 0.044618
1554.65 | 0.04382
1554.7 | 0.042783
1554.75 | 0.041135
1554.8 | 0.040499
1554.85 | 0.039778
1554.9 | 0.040145
1554.95 | 0.039449
1555 | 0.039799
1555.05 | 0.03986
1555.1 | 0.040194
1555.15 | 0.039881
1555.2 | 0.040409
1555.25 | 0.040904
1555.3 | 0.041561
1555.35 | 0.043051
1555.4 | 0.043742
1555.45 | 0.043267
1555.5 | 0.043719
1555.55 | 0.043729
1555.6 | 0.043357
1555.65 | 0.043826
1555.7 | 0.044423
1555.75 | 0.044697
1555.8 | 0.043908
1555.85 | 0.044292
1555.9 | 0.043987
1555.95 | 0.043351
1556 | 0.042604
1556.05 | 0.042563
1556.1 | 0.041791
1556.15 | 0.041724
1556.2 | 0.042142
1556.25 | 0.042289
1556.3 | 0.041933
1556.35 | 0.042836
1556.4 | 0.042413
1556.45 | 0.041155
1556.5 | 0.041217
1556.55 | 0.041567
1556.6 | 0.041058
1556.65 | 0.040771
1556.7 | 0.040543
1556.75 | 0.038946
1556.8 | 0.037936
1556.85 | 0.037385
1556.9 | 0.036358
1556.95 | 0.034873
1557 | 0.034789
1557.05 | 0.034587
1557.1 | 0.033985
1557.15 | 0.033554
1557.2 | 0.032723
1557.25 | 0.032368
1557.3 | 0.032548
1557.35 | 0.032243
1557.4 | 0.031829
1557.45 | 0.031678
1557.5 | 0.0328
1557.55 | 0.033549
1557.6 | 0.03305
1557.65 | 0.033196
1557.7 | 0.032807
1557.75 | 0.033021
1557.8 | 0.032946
1557.85 | 0.032336
1557.9 | 0.031981
1557.95 | 0.031269
1558 | 0.030438
1558.05 | 0.02954
1558.1 | 0.028582
1558.15 | 0.029305
1558.2 | 0.029239
1558.25 | 0.029292
1558.3 | 0.029353
1558.35 | 0.029066
1558.4 | 0.029025
1558.45 | 0.029086
1558.5 | 0.028994
1558.55 | 0.028877
1558.6 | 0.028955
1558.65 | 0.028141
1558.7 | 0.026785
1558.75 | 0.025989
1558.8 | 0.025362
1558.85 | 0.025186
1558.9 | 0.025009
1558.95 | 0.024705
1559 | 0.024003
1559.05 | 0.023674
1559.1 | 0.023862
1559.15 | 0.023728
1559.2 | 0.023729
1559.25 | 0.024113
1559.3 | 0.023902
1559.35 | 0.023794
1559.4 | 0.023091
1559.45 | 0.022177
1559.5 | 0.022322
1559.55 | 0.022595
1559.6 | 0.023403
1559.65 | 0.023947
1559.7 | 0.023601
1559.75 | 0.023611
1559.8 | 0.023884
1559.85 | 0.024149
1559.9 | 0.023803
1559.95 | 0.023575
1560 | 0.02434
1560.05 | 0.024325
1560.1 | 0.024021
1560.15 | 0.023098
1560.2 | 0.021675
1560.25 | 0.021193
1560.3 | 0.021144
1560.35 | 0.020882
1560.4 | 0.020367
1560.45 | 0.020894
1560.5 | 0.020633
1560.55 | 0.019905
1560.6 | 0.01922
1560.65 | 0.018993
1560.7 | 0.019189
1560.75 | 0.019988
1560.8 | 0.019888
1560.85 | 0.020025
1560.9 | 0.019603
1560.95 | 0.020613
1561 | 0.021014
1561.05 | 0.022109
1561.1 | 0.022433
1561.15 | 0.021968
1561.2 | 0.021707
1561.25 | 0.021395
1561.3 | 0.021116
1561.35 | 0.021381
1561.4 | 0.021298
1561.45 | 0.020536
1561.5 | 0.020326
1561.55 | 0.019556
1561.6 | 0.019066
1561.65 | 0.019449
1561.7 | 0.020222
1561.75 | 0.020393
1561.8 | 0.020776
1561.85 | 0.020973
1561.9 | 0.021204
1561.95 | 0.021663
1562 | 0.022903
1562.05 | 0.02215
1562.1 | 0.022932
1562.15 | 0.023077
1562.2 | 0.023062
1562.25 | 0.02325
1562.3 | 0.023676
1562.35 | 0.023398
1562.4 | 0.023136
1562.45 | 0.022773
1562.5 | 0.022054
1562.55 | 0.021157
1562.6 | 0.0207
1562.65 | 0.020498
1562.7 | 0.020364
1562.75 | 0.020078
1562.8 | 0.019893
1562.85 | 0.019852
1562.9 | 0.020023
1562.95 | 0.019881
1563 | 0.020925
1563.05 | 0.021512
1563.1 | 0.021454
1563.15 | 0.021693
1563.2 | 0.021288
1563.25 | 0.021043
1563.3 | 0.020765
1563.35 | 0.020182
1563.4 | 0.020319
1563.45 | 0.021041
1563.5 | 0.021569
1563.55 | 0.020799
1563.6 | 0.020749
1563.65 | 0.021904
1563.7 | 0.022525
1563.75 | 0.022764
1563.8 | 0.023487
1563.85 | 0.024141
1563.9 | 0.025212
1563.95 | 0.025723
1564 | 0.025529
1564.05 | 0.026481
1564.1 | 0.026432
1564.15 | 0.025933
1564.2 | 0.026223
1564.25 | 0.027481
1564.3 | 0.027644
1564.35 | 0.027297
1564.4 | 0.028266
1564.45 | 0.028803
1564.5 | 0.028753
1564.55 | 0.029816
1564.6 | 0.030582
1564.65 | 0.031246
1564.7 | 0.03208
1564.75 | 0.032464
1564.8 | 0.032253
1564.85 | 0.033461
1564.9 | 0.034788
1564.95 | 0.034415
1565 | 0.034477
1565.05 | 0.034385
1565.1 | 0.034106
1565.15 | 0.033997
1565.2 | 0.034321
1565.25 | 0.035615
1565.3 | 0.035293
1565.35 | 0.035227
1565.4 | 0.03573
1565.45 | 0.036071
1565.5 | 0.037271
1565.55 | 0.037961
1565.6 | 0.038643
1565.65 | 0.03958
1565.7 | 0.039445
1565.75 | 0.040425
1565.8 | 0.040903
1565.85 | 0.042265
1565.9 | 0.04361
1565.95 | 0.044097
1566 | 0.044609
1566.05 | 0.044781
1566.1 | 0.04622
1566.15 | 0.048503
1566.2 | 0.049697
1566.25 | 0.050976
1566.3 | 0.052723
1566.35 | 0.053611
1566.4 | 0.054635
1566.45 | 0.055591
1566.5 | 0.056836
1566.55 | 0.058611
1566.6 | 0.059474
1566.65 | 0.060729
1566.7 | 0.06166
1566.75 | 0.062105
1566.8 | 0.063514
1566.85 | 0.064838
1566.9 | 0.066598
1566.95 | 0.06811
1567 | 0.069273
1567.05 | 0.070845
1567.1 | 0.072043
1567.15 | 0.07406
1567.2 | 0.075557
1567.25 | 0.076755
1567.3 | 0.078868
1567.35 | 0.080674
1567.4 | 0.081154
1567.45 | 0.082413
1567.5 | 0.083082
1567.55 | 0.084932
1567.6 | 0.085746
1567.65 | 0.086792
1567.7 | 0.087778
1567.75 | 0.088387
1567.8 | 0.089023
1567.85 | 0.089572
1567.9 | 0.08948
1567.95 | 0.090346
1568 | 0.090553
1568.05 | 0.090683
1568.1 | 0.090668
1568.15 | 0.090892
1568.2 | 0.090517
1568.25 | 0.090784
1568.3 | 0.091265
1568.35 | 0.091729
1568.4 | 0.091662
1568.45 | 0.091655
1568.5 | 0.091323
1568.55 | 0.09129
1568.6 | 0.091352
1568.65 | 0.091345
1568.7 | 0.091586
1568.75 | 0.092059
1568.8 | 0.091127
1568.85 | 0.089775
1568.9 | 0.088827
1568.95 | 0.088537
1569 | 0.087657
1569.05 | 0.086948
1569.1 | 0.086068
1569.15 | 0.085206
1569.2 | 0.083667
1569.25 | 0.082291
1569.3 | 0.081173
1569.35 | 0.081072
1569.4 | 0.080808
1569.45 | 0.079587
1569.5 | 0.078357
1569.55 | 0.078205
1569.6 | 0.077813
1569.65 | 0.076832
1569.7 | 0.076825
1569.75 | 0.077314
1569.8 | 0.077222
1569.85 | 0.0773
1569.9 | 0.076567
1569.95 | 0.07609
1570 | 0.076399
1570.05 | 0.076854
1570.1 | 0.076881
1570.15 | 0.07713
1570.2 | 0.077619
1570.25 | 0.078176
1570.3 | 0.078639
1570.35 | 0.078718
1570.4 | 0.078993
1570.45 | 0.080277
1570.5 | 0.0811
1570.55 | 0.082179
1570.6 | 0.083472
1570.65 | 0.085023
1570.7 | 0.086402
1570.75 | 0.087867
1570.8 | 0.088751
1570.85 | 0.089394
1570.9 | 0.091254
1570.95 | 0.093003
1571 | 0.09387
1571.05 | 0.095388
1571.1 | 0.096281
1571.15 | 0.097714
1571.2 | 0.098007
1571.25 | 0.099843
1571.3 | 0.10179
1571.35 | 0.1028
1571.4 | 0.10418
1571.45 | 0.10553
1571.5 | 0.10636
1571.55 | 0.10786
1571.6 | 0.10916
1571.65 | 0.11098
1571.7 | 0.11119
1571.75 | 0.11242
1571.8 | 0.1132
1571.85 | 0.11394
1571.9 | 0.11581
1571.95 | 0.117
1572 | 0.11806
1572.05 | 0.11882
1572.1 | 0.12065
1572.15 | 0.12106
1572.2 | 0.12157
1572.25 | 0.1222
1572.3 | 0.12321
1572.35 | 0.12278
1572.4 | 0.1231
1572.45 | 0.12314
1572.5 | 0.12325
1572.55 | 0.1227
1572.6 | 0.12273
1572.65 | 0.12113
1572.7 | 0.12108
1572.75 | 0.12115
1572.8 | 0.12152
1572.85 | 0.12196
1572.9 | 0.12232
1572.95 | 0.12204
1573 | 0.1218
1573.05 | 0.12196
1573.1 | 0.12172
1573.15 | 0.12241
1573.2 | 0.12266
1573.25 | 0.12293
1573.3 | 0.12273
1573.35 | 0.12326
1573.4 | 0.12281
1573.45 | 0.1226
1573.5 | 0.12337
1573.55 | 0.12404
1573.6 | 0.12449
1573.65 | 0.12451
1573.7 | 0.12459
1573.75 | 0.12498
1573.8 | 0.12537
1573.85 | 0.12549
1573.9 | 0.12488
1573.95 | 0.12518
1574 | 0.1259
1574.05 | 0.12509
1574.1 | 0.12466
1574.15 | 0.12434
1574.2 | 0.12535
1574.25 | 0.125
1574.3 | 0.12486
1574.35 | 0.12478
1574.4 | 0.12547
1574.45 | 0.12637
1574.5 | 0.12719
1574.55 | 0.12767
1574.6 | 0.12879
1574.65 | 0.12929
1574.7 | 0.12975
1574.75 | 0.12976
1574.8 | 0.13046
1574.85 | 0.13138
1574.9 | 0.13253
1574.95 | 0.13262
1575 | 0.13311
1575.05 | 0.13298
1575.1 | 0.13322
1575.15 | 0.13371
1575.2 | 0.13471
1575.25 | 0.13406
1575.3 | 0.13482
1575.35 | 0.1348
1575.4 | 0.13443
1575.45 | 0.1335
1575.5 | 0.13252
1575.55 | 0.13111
1575.6 | 0.12963
1575.65 | 0.12874
1575.7 | 0.12753
1575.75 | 0.12591
1575.8 | 0.12579
1575.85 | 0.12427
1575.9 | 0.1227
1575.95 | 0.12199
1576 | 0.12049
1576.05 | 0.11974
1576.1 | 0.11941
1576.15 | 0.11845
1576.2 | 0.11657
1576.25 | 0.11457
1576.3 | 0.11328
1576.35 | 0.11091
1576.4 | 0.10875
1576.45 | 0.10725
1576.5 | 0.10563
1576.55 | 0.10421
1576.6 | 0.10204
1576.65 | 0.099442
1576.7 | 0.09754
1576.75 | 0.096239
1576.8 | 0.094938
1576.85 | 0.093064
1576.9 | 0.092603
1576.95 | 0.09096
1577 | 0.089249
1577.05 | 0.087513
1577.1 | 0.085529
1577.15 | 0.084469
1577.2 | 0.083154
1577.25 | 0.082531
1577.3 | 0.081361
1577.35 | 0.080199
1577.4 | 0.078611
1577.45 | 0.076501
1577.5 | 0.07587
1577.55 | 0.074607
1577.6 | 0.072516
1577.65 | 0.071732
1577.7 | 0.070785
1577.75 | 0.069088
1577.8 | 0.067775
1577.85 | 0.066317
1577.9 | 0.065226
1577.95 | 0.063692
1578 | 0.062679
1578.05 | 0.061248
1578.1 | 0.059561
1578.15 | 0.059597
1578.2 | 0.058771
1578.25 | 0.057946
1578.3 | 0.057504
1578.35 | 0.056364
1578.4 | 0.055019
1578.45 | 0.053368
1578.5 | 0.052407
1578.55 | 0.051625
1578.6 | 0.050886
1578.65 | 0.051518
1578.7 | 0.050242
1578.75 | 0.049375
1578.8 | 0.048679
1578.85 | 0.047889
1578.9 | 0.046818
1578.95 | 0.046556
1579 | 0.046345
1579.05 | 0.046219
1579.1 | 0.045846
1579.15 | 0.045507
1579.2 | 0.044386
1579.25 | 0.043477
1579.3 | 0.043342
1579.35 | 0.042578
1579.4 | 0.042427
1579.45 | 0.041961
1579.5 | 0.041673
1579.55 | 0.041029
1579.6 | 0.040197
1579.65 | 0.039255
1579.7 | 0.038117
1579.75 | 0.037643
1579.8 | 0.037432
1579.85 | 0.036575
1579.9 | 0.036076
1579.95 | 0.035967
1580 | 0.036206
1580.05 | 0.03642
1580.1 | 0.035836
1580.15 | 0.035608
1580.2 | 0.035618
1580.25 | 0.036155
1580.3 | 0.035978
1580.35 | 0.035682
1580.4 | 0.035378
1580.45 | 0.035014
1580.5 | 0.034175
1580.55 | 0.03325
1580.6 | 0.032352
1580.65 | 0.032082
1580.7 | 0.031599
1580.75 | 0.03183
1580.8 | 0.030813
1580.85 | 0.030228
1580.9 | 0.030451
1580.95 | 0.029951
1581 | 0.029843
1581.05 | 0.029955
1581.1 | 0.030228
1581.15 | 0.031079
1581.2 | 0.031301
1581.25 | 0.031447
1581.3 | 0.031151
1581.35 | 0.031756
1581.4 | 0.031129
1581.45 | 0.031139
1581.5 | 0.032313
1581.55 | 0.032153
1581.6 | 0.032248
1581.65 | 0.033031
1581.7 | 0.032871
1581.75 | 0.033535
1581.8 | 0.033205
1581.85 | 0.033156
1581.9 | 0.033531
1581.95 | 0.035377
1582 | 0.035913
1582.05 | 0.035439
1582.1 | 0.036792
1582.15 | 0.037184
1582.2 | 0.036923
1582.25 | 0.035837
1582.3 | 0.036034
1582.35 | 0.037352
1582.4 | 0.037456
1582.45 | 0.037534
1582.5 | 0.036652
1582.55 | 0.036645
1582.6 | 0.037437
1582.65 | 0.03754
1582.7 | 0.037992
1582.75 | 0.03881
1582.8 | 0.040257
1582.85 | 0.040174
1582.9 | 0.040201
1582.95 | 0.041223
1583 | 0.042593
1583.05 | 0.043607
1583.1 | 0.044468
1583.15 | 0.044606
1583.2 | 0.044888
1583.25 | 0.045877
1583.3 | 0.046185
1583.35 | 0.046058
1583.4 | 0.04686
1583.45 | 0.047594
1583.5 | 0.048344
1583.55 | 0.047792
1583.6 | 0.047939
1583.65 | 0.04886
1583.7 | 0.049891
1583.75 | 0.05146
1583.8 | 0.051683
1583.85 | 0.052383
1583.9 | 0.053432
1583.95 | 0.053876
1584 | 0.055343
1584.05 | 0.056001
1584.1 | 0.057042
1584.15 | 0.059405
1584.2 | 0.060225
1584.25 | 0.061165
1584.3 | 0.060663
1584.35 | 0.061338
1584.4 | 0.063054
1584.45 | 0.064216
1584.5 | 0.065625
1584.55 | 0.065738
1584.6 | 0.066764
1584.65 | 0.06761
1584.7 | 0.067518
1584.75 | 0.066717
1584.8 | 0.067
1584.85 | 0.068581
1584.9 | 0.069983
1584.95 | 0.069993
1585 | 0.06961
1585.05 | 0.069663
1585.1 | 0.069716
1585.15 | 0.069146
1585.2 | 0.069318
1585.25 | 0.069542
1585.3 | 0.071131
1585.35 | 0.071261
1585.4 | 0.07087
1585.45 | 0.069864
1585.5 | 0.068978
1585.55 | 0.069193
1585.6 | 0.068511
1585.65 | 0.068248
1585.7 | 0.068164
1585.75 | 0.067859
1585.8 | 0.066845
1585.85 | 0.065788
1585.9 | 0.064971
1585.95 | 0.064068
1586 | 0.062918
1586.05 | 0.061939
1586.1 | 0.061352
1586.15 | 0.061379
1586.2 | 0.061082
1586.25 | 0.060163
1586.3 | 0.059022
1586.35 | 0.057626
1586.4 | 0.055991
1586.45 | 0.055141
1586.5 | 0.054367
1586.55 | 0.053849
1586.6 | 0.053092
1586.65 | 0.051553
1586.7 | 0.0498
1586.75 | 0.048525
1586.8 | 0.047777
1586.85 | 0.046647
1586.9 | 0.045942
1586.95 | 0.045
1587 | 0.044261
1587.05 | 0.042672
1587.1 | 0.041602
1587.15 | 0.0406
1587.2 | 0.03993
1587.25 | 0.039668
1587.3 | 0.038386
1587.35 | 0.037062
1587.4 | 0.036154
1587.45 | 0.035289
1587.5 | 0.034875
1587.55 | 0.033661
1587.6 | 0.032907
1587.65 | 0.032153
1587.7 | 0.030779
1587.75 | 0.029847
1587.8 | 0.028863
1587.85 | 0.028483
1587.9 | 0.02823
1587.95 | 0.027502
1588 | 0.02713
1588.05 | 0.027004
1588.1 | 0.025818
1588.15 | 0.025158
1588.2 | 0.024879
1588.25 | 0.02433
1588.3 | 0.023466
1588.35 | 0.02368
1588.4 | 0.02296
1588.45 | 0.022097
1588.5 | 0.021819
1588.55 | 0.02121
1588.6 | 0.01949
1588.65 | 0.019822
1588.7 | 0.019171
1588.75 | 0.017901
1588.8 | 0.017979
1588.85 | 0.017837
1588.9 | 0.016652
1588.95 | 0.016128
1589 | 0.016104
1589.05 | 0.015437
1589.1 | 0.015133
1589.15 | 0.015745
1589.2 | 0.015153
1589.25 | 0.01563
1589.3 | 0.015987
1589.35 | 0.015726
1589.4 | 0.015287
1589.45 | 0.015263
1589.5 | 0.015316
1589.55 | 0.014885
1589.6 | 0.01481
1589.65 | 0.014007
1589.7 | 0.013408
1589.75 | 0.012605
1589.8 | 0.012437
1589.85 | 0.012735
1589.9 | 0.012728
1589.95 | 0.013348
1590 | 0.013112
1590.05 | 0.012961
1590.1 | 0.012938
1590.15 | 0.013049
1590.2 | 0.013872
1590.25 | 0.014171
1590.3 | 0.014968
1590.35 | 0.014902
1590.4 | 0.013828
1590.45 | 0.013499
1590.5 | 0.013442
1590.55 | 0.012859
1590.6 | 0.012141
1590.65 | 0.011422
1590.7 | 0.011179
1590.75 | 0.010833
1590.8 | 0.010479
1590.85 | 0.01026
1590.9 | 0.0091954
1590.95 | 0.0096203
1591 | 0.0099859
1591.05 | 0.0096235
1591.1 | 0.010565
1591.15 | 0.01165
1591.2 | 0.012177
1591.25 | 0.012974
1591.3 | 0.013374
1591.35 | 0.013782
1591.4 | 0.014004
1591.45 | 0.014836
1591.5 | 0.01543
1591.55 | 0.015195
1591.6 | 0.01551
1591.65 | 0.015291
1591.7 | 0.015776
1591.75 | 0.016345
1591.8 | 0.015381
1591.85 | 0.014942
1591.9 | 0.014088
1591.95 | 0.014488
1592 | 0.014591
1592.05 | 0.013771
1592.1 | 0.014416
1592.15 | 0.014308
1592.2 | 0.014335
1592.25 | 0.013523
1592.3 | 0.013017
1592.35 | 0.012781
1592.4 | 0.013587
1592.45 | 0.014537
1592.5 | 0.014531
1592.55 | 0.015244
1592.6 | 0.015991
1592.65 | 0.016069
1592.7 | 0.016231
1592.75 | 0.016775
1592.8 | 0.016074
1592.85 | 0.015779
1592.9 | 0.015382
1592.95 | 0.014867
1593 | 0.015046
1593.05 | 0.014752
1593.1 | 0.013889
1593.15 | 0.013696
1593.2 | 0.013791
1593.25 | 0.013555
1593.3 | 0.013269
1593.35 | 0.014024
1593.4 | 0.014119
1593.45 | 0.01523
1593.5 | 0.015232
1593.55 | 0.01453
1593.6 | 0.013456
1593.65 | 0.012992
1593.7 | 0.012469
1593.75 | 0.011666
1593.8 | 0.011439
1593.85 | 0.010467
1593.9 | 0.010062
1593.95 | 0.0099788
1594 | 0.0092693
1594.05 | 0.0094995
1594.1 | 0.0095011
1594.15 | 0.010866
1594.2 | 0.011121
1594.25 | 0.011809
1594.3 | 0.012183
1594.35 | 0.012405
1594.4 | 0.013363
1594.45 | 0.013543
1594.5 | 0.013036
1594.55 | 0.013106
1594.6 | 0.012599
1594.65 | 0.012872
1594.7 | 0.012814
1594.75 | 0.012697
1594.8 | 0.012377
1594.85 | 0.012328
1594.9 | 0.012007
1594.95 | 0.011907
1595 | 0.011858
1595.05 | 0.012436
1595.1 | 0.012395
1595.15 | 0.012439
1595.2 | 0.013491
1595.25 | 0.013619
1595.3 | 0.01418
1595.35 | 0.0148
1595.4 | 0.014971
1595.45 | 0.015099
1595.5 | 0.014694
1595.55 | 0.014696
1595.6 | 0.014511
1595.65 | 0.015047
1595.7 | 0.015099
1595.75 | 0.014652
1595.8 | 0.013247
1595.85 | 0.012673
1595.9 | 0.011785
1595.95 | 0.011711
1596 | 0.011484
1596.05 | 0.011765
1596.1 | 0.011775
1596.15 | 0.012581
1596.2 | 0.013057
1596.25 | 0.013414
1596.3 | 0.012899
1596.35 | 0.013705
1596.4 | 0.014046
1596.45 | 0.014479
1596.5 | 0.014167
1596.55 | 0.01538
1596.6 | 0.015399
1596.65 | 0.016163
1596.7 | 0.015783
1596.75 | 0.016031
1596.8 | 0.016066
1596.85 | 0.017457
1596.9 | 0.018095
1596.95 | 0.01852
1597 | 0.018674
1597.05 | 0.019328
1597.1 | 0.019194
1597.15 | 0.018925
1597.2 | 0.018164
1597.25 | 0.018114
1597.3 | 0.018497
1597.35 | 0.01927
1597.4 | 0.017467
1597.45 | 0.016731
1597.5 | 0.016216
1597.55 | 0.016082
1597.6 | 0.015473
1597.65 | 0.015195
1597.7 | 0.015222
1597.75 | 0.015639
1597.8 | 0.015039
1597.85 | 0.013957
1597.9 | 0.012849
1597.95 | 0.012918
1598 | 0.013148
1598.05 | 0.01287
1598.1 | 0.012194
1598.15 | 0.01201
1598.2 | 0.011783
1598.25 | 0.011082
1598.3 | 0.010177
1598.35 | 0.010501
1598.4 | 0.010206
1598.45 | 0.009488
1598.5 | 0.0095996
1598.55 | 0.0098298
1598.6 | 0.0095436
1598.65 | 0.0094775
1598.7 | 0.0099954
1598.75 | 0.0093283
1598.8 | 0.0091098
1598.85 | 0.0090437
1598.9 | 0.0089183
1598.95 | 0.0088353
1599 | 0.00893
1599.05 | 0.0083815
1599.1 | 0.0076214
1599.15 | 0.0080715
1599.2 | 0.0079377
1599.25 | 0.0069408
1599.3 | 0.0061724
1599.35 | 0.0064278
1599.4 | 0.0068864
1599.45 | 0.0060334
1599.5 | 0.005189
1599.55 | 0.0047084
1599.6 | 0.0052176
1599.65 | 0.0053799
1599.7 | 0.0055591
1599.75 | 0.0051208
1599.8 | 0.0053678
1599.85 | 0.0059531
1599.9 | 0.0065977
1599.95 | 0.0061086
1600 | 0.006474
1600.05 | 0.0065602
1600.1 | 0.0072388
1600.15 | 0.0067411
1600.2 | 0.0066412
1600.25 | 0.0057798
1600.3 | 0.0058406
1600.35 | 0.0053938
1600.4 | 0.0055223
1600.45 | 0.0047203
1600.5 | 0.0043835
1600.55 | 0.0038269
1600.6 | 0.0044713
1600.65 | 0.0037963
1600.7 | 0.0033919
1600.75 | 0.0026239
1600.8 | 0.0035896
1600.85 | 0.0034728
1600.9 | 0.0039396
1600.95 | 0.0032984
1601 | 0.0027757
1601.05 | 0.0033355
1601.1 | 0.0040221
1601.15 | 0.003973
1601.2 | 0.0046259
1601.25 | 0.0042299
1601.3 | 0.0047983
1601.35 | 0.0041232
1601.4 | 0.0045308
1601.45 | 0.0051245
1601.5 | 0.0058367
1601.55 | 0.006896
1601.6 | 0.0081838
1601.65 | 0.0086678
1601.7 | 0.0095497
1601.75 | 0.0096275
1601.8 | 0.010713
1601.85 | 0.010079
1601.9 | 0.010707
1601.95 | 0.010684
1602 | 0.0097879
1602.05 | 0.010551
1602.1 | 0.0097826
1602.15 | 0.0088108
1602.2 | 0.0088293
1602.25 | 0.0083824
1602.3 | 0.0091034
1602.35 | 0.0088595
1602.4 | 0.0091828
1602.45 | 0.0079402
1602.5 | 0.0082042
1602.55 | 0.0086289
1602.6 | 0.0071411
1602.65 | 0.0070835
1602.7 | 0.0066282
1602.75 | 0.0062236
1602.8 | 0.0050493
1602.85 | 0.0041543
1602.9 | 0.0042235
1602.95 | 0.0036838
1603 | 0.0046412
1603.05 | 0.0046344
1603.1 | 0.0042722
1603.15 | 0.0052382
1603.2 | 0.0060519
1603.25 | 0.0064935
1603.3 | 0.0070112
1603.35 | 0.0074359
1603.4 | 0.0071075
1603.45 | 0.0071853
1603.5 | 0.0077792
1603.55 | 0.0076369
1603.6 | 0.0071393
1603.65 | 0.0074032
1603.7 | 0.0063556
1603.75 | 0.0051305
1603.8 | 0.005039
1603.85 | 0.0048799
1603.9 | 0.0046024
1603.95 | 0.0050269
1604 | 0.0049016
1604.05 | 0.0046579
1604.1 | 0.0043381
1604.15 | 0.0043566
1604.2 | 0.0048319
1604.25 | 0.006407
1604.3 | 0.0077033
1604.35 | 0.0080349
1604.4 | 0.0078165
1604.45 | 0.0079027
1604.5 | 0.0073712
1604.55 | 0.0071528
1604.6 | 0.0077467
1604.65 | 0.0075029
1604.7 | 0.0081307
1604.75 | 0.0076161
1604.8 | 0.0069323
1604.85 | 0.0066039
1604.9 | 0.0059287
1604.95 | 0.0060826
1605 | 0.0059742
1605.05 | 0.0064411
1605.1 | 0.0066289
1605.15 | 0.0064951
1605.2 | 0.0064628
1605.25 | 0.0046963
1605.3 | 0.0037422
1605.35 | 0.0034055
1605.4 | 0.0025529
1605.45 | 0.0024277
1605.5 | 0.002108
1605.55 | 0.0027015
1605.6 | 0.0024663
1605.65 | 0.0023495
1605.7 | 0.0020467
1605.75 | 0.0021836
1605.8 | 0.0033015
1605.85 | 0.003819
1605.9 | 0.002755
1605.95 | 0.0031118
1606 | 0.0037054
1606.05 | 0.0034279
1606.1 | 0.0032011
1606.15 | 0.0031943
1606.2 | 0.0033735
1606.25 | 0.0033751
1606.3 | 0.0036727
1606.35 | 0.0036489
1606.4 | 0.0043102
1606.45 | 0.0050647
1606.5 | 0.0049732
1606.55 | 0.004518
1606.6 | 0.0044689
1606.65 | 0.0051218
1606.7 | 0.005521
1606.75 | 0.0054972
1606.8 | 0.0057357
1606.85 | 0.005492
1606.9 | 0.0052905
1606.95 | 0.0054867
1607 | 0.0063513
1607.05 | 0.0062259
1607.1 | 0.0063375
1607.15 | 0.0070583
1607.2 | 0.0069245
1607.25 | 0.0064692
1607.3 | 0.0060563
1607.35 | 0.005085
1607.4 | 0.0054842
1607.45 | 0.0064418
1607.5 | 0.0059696
1607.55 | 0.0060389
1607.6 | 0.0064974
1607.65 | 0.0058898
1607.7 | 0.0053331
1607.75 | 0.0053178
1607.8 | 0.0055139
1607.85 | 0.0057101
1607.9 | 0.0066423
1607.95 | 0.0065847
1608 | 0.0056049
1608.05 | 0.005818
1608.1 | 0.0053882
1608.15 | 0.0040871
1608.2 | 0.0046639
1608.25 | 0.0043695
1608.3 | 0.0034915
1608.35 | 0.0031717
1608.4 | 0.0025813
1608.45 | 0.0018642
1608.5 | 0.0010034
1608.55 | 0.0011318
1608.6 | 0.0009559
1608.65 | 0.00049254
1608.7 | 0.0018807
1608.75 | 0.0022459
1608.8 | 0.0022728
1608.85 | 0.0033061
1608.9 | 0.0030455
1608.95 | 0.0033769
1609 | 0.0042243
1609.05 | 0.0042767
1609.1 | 0.0045405
1609.15 | 0.0046351
1609.2 | 0.0044845
1609.25 | 0.0041393
1609.3 | 0.0028216
1609.35 | 0.0031445
1609.4 | 0.0030108
1609.45 | 0.0034691
1609.5 | 0.0033015
1609.55 | 0.002542
1609.6 | 0.0032709
1609.65 | 0.0033571
1609.7 | 0.0031726
1609.75 | 0.0034956
1609.8 | 0.0037678
1609.85 | 0.003947
1609.9 | 0.0036611
1609.95 | 0.0032398
1610 | 0.0036643
1610.05 | 0.0044017
1610.1 | 0.0048262
1610.15 | 0.0045149
1610.2 | 0.0036791
1610.25 | 0.0032748
1610.3 | 0.0033948
1610.35 | 0.0030328
1610.4 | 0.0027976
1610.45 | 0.0026301
1610.5 | 0.00286
1610.55 | 0.0017623
1610.6 | 0.0016033
1610.65 | 0.0018839
1610.7 | 0.0021138
1610.75 | 0.0021492
1610.8 | 0.0022777
1610.85 | 0.0019072
1610.9 | 0.0020272
1610.95 | 0.0028321
1611 | 0.0037132
1611.05 | 0.0030974
1611.1 | 0.0031075
1611.15 | 0.0028216
1611.2 | 0.0021467
1611.25 | 0.0016917
1611.3 | 0.0022852
1611.35 | 0.0029295
1611.4 | 0.0032186
1611.45 | 0.0035162
1611.5 | 0.003374
1611.55 | 0.0030458
1611.6 | 0.0028275
1611.65 | 0.0028291
1611.7 | 0.0033381
1611.75 | 0.003289
1611.8 | 0.0030369
1611.85 | 0.0029032
1611.9 | 0.0019831
1611.95 | 0.0013675
1612 | 0.0013184
1612.05 | 0.0016751
1612.1 | 0.0013723
1612.15 | 0.0011456
1612.2 | 0.0012741
1612.25 | 0.00081913
1612.3 | 0.00030507
1612.35 | 0.00084769
1612.4 | 0.00040125
1612.45 | 0.00058883
1612.5 | 0.0014697
1612.55 | 0.0015981
1612.6 | 0.0010163
1612.65 | 0.0014068
1612.7 | 0.0028712
1612.75 | 0.003414
1612.8 | 0.0028744
1612.85 | 0.0035525
1612.9 | 0.0029537
1612.95 | 0.0034796
1613 | 0.0044454
1613.05 | 0.0041341
1613.1 | 0.0041187
1613.15 | 0.0043741
1613.2 | 0.0038175
1613.25 | 0.0028212
1613.3 | 0.0019349
1613.35 | 0.0023255
1613.4 | 0.0026653
1613.45 | 0.0034111
1613.5 | 0.0035818
1613.55 | 0.0028308
1613.6 | 0.0027394
1613.65 | 0.0027156
1613.7 | 0.0027172
1613.75 | 0.0016534
1613.8 | 0.001283
1613.85 | 0.0020033
1613.9 | 0.0027659
1613.95 | 0.0024461
1614 | 0.0016868
1614.05 | 0.0022802
1614.1 | 0.0016984
1614.15 | 0.0013111
1614.2 | 0.0014987
1614.25 | 0.0013989
1614.3 | 0.0026096
1614.35 | 0.003423
1614.4 | 0.0035007
1614.45 | 0.0030456
1614.5 | 0.0034278
1614.55 | 0.0040552
1614.6 | 0.0032026
1614.65 | 0.0035933
1614.7 | 0.0039162
1614.75 | 0.0035119
1614.8 | 0.0034289
1614.85 | 0.0038111
1614.9 | 0.0038804
1614.95 | 0.0041018
1615 | 0.0039005
1615.05 | 0.0031409
1615.1 | 0.0026944
1615.15 | 0.0033725
1615.2 | 0.0037885
1615.25 | 0.0038493
1615.3 | 0.0034365
1615.35 | 0.0042077
1615.4 | 0.0043277
1615.45 | 0.0044054
1615.5 | 0.0046946
1615.55 | 0.0044932
1615.6 | 0.0052138
1615.65 | 0.0055876
1615.7 | 0.004904
1615.75 | 0.0049648
1615.8 | 0.0049664
1615.85 | 0.0055517
1615.9 | 0.0052826
1615.95 | 0.0051066
1616 | 0.0051335
1616.05 | 0.0046192
1616.1 | 0.0052213
1616.15 | 0.0062042
1616.2 | 0.0065443
1616.25 | 0.0074258
1616.3 | 0.0079859
1616.35 | 0.0084699
1616.4 | 0.0087507
1616.45 | 0.0089893
1616.5 | 0.0092871
1616.55 | 0.0087217
1616.6 | 0.0086048
1616.65 | 0.0086995
1616.7 | 0.0084811
1616.75 | 0.0085588
1616.8 | 0.0086705
1616.85 | 0.0083505
1616.9 | 0.0092576
1616.95 | 0.0090307
1617 | 0.0093709
1617.05 | 0.0095502
1617.1 | 0.010458
1617.15 | 0.01161
1617.2 | 0.012552
1617.25 | 0.012393
1617.3 | 0.012504
1617.35 | 0.012675
1617.4 | 0.012897
1617.45 | 0.013017
1617.5 | 0.013586
1617.55 | 0.013452
1617.6 | 0.013361
1617.65 | 0.013625
1617.7 | 0.012983
1617.75 | 0.012222
1617.8 | 0.012622
1617.85 | 0.013055
1617.9 | 0.012413
1617.95 | 0.012788
1618 | 0.012417
1618.05 | 0.0123
1618.1 | 0.011895
1618.15 | 0.011803
1618.2 | 0.012
1618.25 | 0.012086
1618.3 | 0.012545
1618.35 | 0.013182
1618.4 | 0.01353
1618.45 | 0.014608
1618.5 | 0.014948
1618.55 | 0.014645
1618.6 | 0.015451
1618.65 | 0.017088
1618.7 | 0.017971
1618.75 | 0.018489
1618.8 | 0.019508
1618.85 | 0.020043
1618.9 | 0.019841
1618.95 | 0.020725
1619 | 0.020786
1619.05 | 0.020796
1619.1 | 0.022976
1619.15 | 0.023504
1619.2 | 0.023633
1619.25 | 0.024228
1619.3 | 0.025561
1619.35 | 0.026521
1619.4 | 0.027838
1619.45 | 0.028561
1619.5 | 0.029649
1619.55 | 0.030372
1619.6 | 0.031783
1619.65 | 0.032396
1619.7 | 0.033629
1619.75 | 0.033707
1619.8 | 0.034465
1619.85 | 0.035494
1619.9 | 0.036728
1619.95 | 0.037163
1620 | 0.037895
1620.05 | 0.038559
1620.1 | 0.039768
1620.15 | 0.040696
1620.2 | 0.041267
1620.25 | 0.04251
1620.3 | 0.044757
1620.35 | 0.046486
1620.4 | 0.046802
1620.45 | 0.04774
1620.5 | 0.048465
1620.55 | 0.049718
1620.6 | 0.051396
1620.65 | 0.053459
1620.7 | 0.055036
1620.75 | 0.056205
1620.8 | 0.057468
1620.85 | 0.058577
1620.9 | 0.060616
1620.95 | 0.0624
1621 | 0.063476
1621.05 | 0.065917
1621.1 | 0.068205
1621.15 | 0.068583
1621.2 | 0.069318
1621.25 | 0.071172
1621.3 | 0.07213
1621.35 | 0.072157
1621.4 | 0.072979
1621.45 | 0.073578
1621.5 | 0.074571
1621.55 | 0.075726
1621.6 | 0.076479
1621.65 | 0.076874
1621.7 | 0.077209
1621.75 | 0.077962
1621.8 | 0.077767
1621.85 | 0.078666
1621.9 | 0.079198
1621.95 | 0.080114
1622 | 0.079987
1622.05 | 0.079536
1622.1 | 0.079649
1622.15 | 0.079539
1622.2 | 0.080276
1622.25 | 0.080688
1622.3 | 0.081305
1622.35 | 0.082059
1622.4 | 0.082172
1622.45 | 0.083054
1622.5 | 0.083176
1622.55 | 0.082613
1622.6 | 0.083444
1622.65 | 0.083813
1622.7 | 0.083892
1622.75 | 0.084125
1622.8 | 0.0844
1622.85 | 0.084316
1622.9 | 0.083633
1622.95 | 0.083532
1623 | 0.083234
1623.05 | 0.082218
1623.1 | 0.082964
1623.15 | 0.081974
1623.2 | 0.080795
1623.25 | 0.08066
1623.3 | 0.079644
1623.35 | 0.079783
1623.4 | 0.078827
1623.45 | 0.077863
1623.5 | 0.077506
1623.55 | 0.077105
1623.6 | 0.077201
1623.65 | 0.076511
1623.7 | 0.076512
1623.75 | 0.076898
1623.8 | 0.076208
1623.85 | 0.075312
1623.9 | 0.073665
1623.95 | 0.073231
1624 | 0.072439
1624.05 | 0.070903
1624.1 | 0.070128
1624.15 | 0.069515
1624.2 | 0.068876
1624.25 | 0.067999
1624.3 | 0.067036
1624.35 | 0.065997
1624.4 | 0.065018
1624.45 | 0.065019
1624.5 | 0.064262
1624.55 | 0.064451
1624.6 | 0.064103
1624.65 | 0.063158
1624.7 | 0.061368
1624.75 | 0.059853
1624.8 | 0.059343
1624.85 | 0.058705
1624.9 | 0.058494
1624.95 | 0.058538
1625 | 0.057968
1625.05 | 0.057058
1625.1 | 0.05631
1625.15 | 0.055988
1625.2 | 0.055862
1625.25 | 0.056357
1625.3 | 0.056657
1625.35 | 0.056105
1625.4 | 0.054744
1625.45 | 0.053868
1625.5 | 0.052924
1625.55 | 0.051819
1625.6 | 0.051361
1625.65 | 0.05143
1625.7 | 0.051228
1625.75 | 0.051323
1625.8 | 0.051878
1625.85 | 0.051939
1625.9 | 0.051455
1625.95 | 0.052206
1626 | 0.052608
1626.05 | 0.052175
1626.1 | 0.053131
1626.15 | 0.053771
1626.2 | 0.053679
1626.25 | 0.05363
1626.3 | 0.053086
1626.35 | 0.052534
1626.4 | 0.052715
1626.45 | 0.053355
1626.5 | 0.053101
1626.55 | 0.052983
1626.6 | 0.054561
1626.65 | 0.054946
1626.7 | 0.055092
1626.75 | 0.054991
1626.8 | 0.056143
1626.85 | 0.056911
1626.9 | 0.057561
1626.95 | 0.058576
1627 | 0.058621
1627.05 | 0.059457
1627.1 | 0.060456
1627.15 | 0.060944
1627.2 | 0.060997
1627.25 | 0.061825
1627.3 | 0.062304
1627.35 | 0.062707
1627.4 | 0.063032
1627.45 | 0.062335
1627.5 | 0.062038
1627.55 | 0.062688
1627.6 | 0.063542
1627.65 | 0.064243
1627.7 | 0.063639
1627.75 | 0.064186
1627.8 | 0.063958
1627.85 | 0.065239
1627.9 | 0.065317
1627.95 | 0.065447
1628 | 0.066592
1628.05 | 0.066832
1628.1 | 0.066714
1628.15 | 0.066579
1628.2 | 0.06612
1628.25 | 0.066233
1628.3 | 0.066448
1628.35 | 0.066441
1628.4 | 0.065197
1628.45 | 0.06513
1628.5 | 0.065123
1628.55 | 0.065039
1628.6 | 0.06435
1628.65 | 0.064053
1628.7 | 0.062656
1628.75 | 0.06247
1628.8 | 0.062549
1628.85 | 0.062414
1628.9 | 0.062219
1628.95 | 0.062238
1629 | 0.061122
1629.05 | 0.059743
1629.1 | 0.059131
1629.15 | 0.058902
1629.2 | 0.058751
1629.25 | 0.059025
1629.3 | 0.057859
1629.35 | 0.056514
1629.4 | 0.055247
1629.45 | 0.054081
1629.5 | 0.052848
1629.55 | 0.052705
1629.6 | 0.052698
1629.65 | 0.051618
1629.7 | 0.050334
1629.75 | 0.049604
1629.8 | 0.048329
1629.85 | 0.048024
1629.9 | 0.047932
1629.95 | 0.046351
1630 | 0.046089
1630.05 | 0.046294
1630.1 | 0.045573
1630.15 | 0.04469
1630.2 | 0.045253
1630.25 | 0.044957
1630.3 | 0.044261
1630.35 | 0.044441
1630.4 | 0.043805
1630.45 | 0.04322
1630.5 | 0.043102
1630.55 | 0.042041
1630.6 | 0.04058
1630.65 | 0.040267
1630.7 | 0.040983
1630.75 | 0.039701
1630.8 | 0.039218
1630.85 | 0.038761
1630.9 | 0.037709
1630.95 | 0.037532
1631 | 0.037542
1631.05 | 0.038189
1631.1 | 0.038718
1631.15 | 0.03894
1631.2 | 0.038466
1631.25 | 0.036811
1631.3 | 0.036855
1631.35 | 0.036466
1631.4 | 0.036187
1631.45 | 0.036418
1631.5 | 0.036097
1631.55 | 0.035571
1631.6 | 0.034664
1631.65 | 0.033918
1631.7 | 0.033241
1631.75 | 0.033089
1631.8 | 0.033448
1631.85 | 0.03305
1631.9 | 0.033213
1631.95 | 0.033673
1632 | 0.032843
1632.05 | 0.032343
1632.1 | 0.032175
1632.15 | 0.032211
1632.2 | 0.031558
1632.25 | 0.030753
1632.3 | 0.030551
1632.35 | 0.030638
1632.4 | 0.030987
1632.45 | 0.030836
1632.5 | 0.030159
1632.55 | 0.029812
1632.6 | 0.029678
1632.65 | 0.029476
1632.7 | 0.029232
1632.75 | 0.030226
1632.8 | 0.03162
1632.85 | 0.031902
1632.9 | 0.031436
1632.95 | 0.031582
1633 | 0.031559
1633.05 | 0.031356
1633.1 | 0.032063
1633.15 | 0.032175
1633.2 | 0.032473
1633.25 | 0.033324
1633.3 | 0.032417
1633.35 | 0.032062
1633.4 | 0.03158
1633.45 | 0.03187
1633.5 | 0.030878
1633.55 | 0.031084
1633.6 | 0.030822
1633.65 | 0.030688
1633.7 | 0.030893
1633.75 | 0.029927
1633.8 | 0.029869
1633.85 | 0.030126
1633.9 | 0.029669
1633.95 | 0.029229
1634 | 0.029765
1634.05 | 0.029894
1634.1 | 0.029387
1634.15 | 0.029634
1634.2 | 0.029186
1634.25 | 0.028169
1634.3 | 0.028443
1634.35 | 0.027451
1634.4 | 0.026503
1634.45 | 0.026369
1634.5 | 0.027253
1634.55 | 0.025439
1634.6 | 0.02494
1634.65 | 0.025103
1634.7 | 0.024341
1634.75 | 0.024249
1634.8 | 0.025489
1634.85 | 0.025694
1634.9 | 0.026239
1634.95 | 0.026843
1635 | 0.026301
1635.05 | 0.026049
1635.1 | 0.026763
1635.15 | 0.027409
1635.2 | 0.02725
1635.25 | 0.028108
1635.3 | 0.028534
1635.35 | 0.028128
1635.4 | 0.028308
1635.45 | 0.027325
1635.5 | 0.027106
1635.55 | 0.027142
1635.6 | 0.025617
1635.65 | 0.025686
1635.7 | 0.025543
1635.75 | 0.024994
1635.8 | 0.024054
1635.85 | 0.023564
1635.9 | 0.023124
1635.95 | 0.022185
1636 | 0.022729
1636.05 | 0.02374
1636.1 | 0.024182
1636.15 | 0.024633
1636.2 | 0.02427
1636.25 | 0.023449
1636.3 | 0.022993
1636.35 | 0.023401
1636.4 | 0.024022
1636.45 | 0.024117
1636.5 | 0.025306
1636.55 | 0.025443
1636.6 | 0.025046
1636.65 | 0.024327
1636.7 | 0.024863
1636.75 | 0.025187
1636.8 | 0.025909
1636.85 | 0.026556
1636.9 | 0.027618
1636.95 | 0.027289
1637 | 0.026628
1637.05 | 0.025621
1637.1 | 0.025936
1637.15 | 0.02542
1637.2 | 0.02588
1637.25 | 0.026085
1637.3 | 0.02696
1637.35 | 0.026767
1637.4 | 0.026709
1637.45 | 0.026397
1637.5 | 0.025805
1637.55 | 0.026943
1637.6 | 0.027768
1637.65 | 0.027769
1637.7 | 0.028288
1637.75 | 0.029003
1637.8 | 0.029276
1637.85 | 0.028989
1637.9 | 0.029424
1637.95 | 0.02951
1638 | 0.029232
1638.05 | 0.030311
1638.1 | 0.03033
1638.15 | 0.030509
1638.2 | 0.029985
1638.25 | 0.03002
1638.3 | 0.029784
1638.35 | 0.029209
1638.4 | 0.028803
1638.45 | 0.028372
1638.5 | 0.028467
1638.55 | 0.028536
1638.6 | 0.028224
1638.65 | 0.027912
1638.7 | 0.026836
1638.75 | 0.026209
1638.8 | 0.026152
1638.85 | 0.026009
1638.9 | 0.025561
1638.95 | 0.0253
1639 | 0.024708
1639.05 | 0.024701
1639.1 | 0.023897
1639.15 | 0.023449
1639.2 | 0.023111
1639.25 | 0.023893
1639.3 | 0.023903
1639.35 | 0.023582
1639.4 | 0.023287
1639.45 | 0.023068
1639.5 | 0.022493
1639.55 | 0.022597
1639.6 | 0.022513
1639.65 | 0.022354
1639.7 | 0.022373
1639.75 | 0.022408
1639.8 | 0.02202
1639.85 | 0.022903
1639.9 | 0.022455
1639.95 | 0.022033
1640 | 0.022526
1640.05 | 0.022604
1640.1 | 0.021487
1640.15 | 0.020717
1640.2 | 0.020507
1640.25 | 0.02033
1640.3 | 0.019713
1640.35 | 0.019079
1640.4 | 0.017793
1640.45 | 0.017837
1640.5 | 0.017575
1640.55 | 0.016823
1640.6 | 0.0158
1640.65 | 0.016725
1640.7 | 0.016828
1640.75 | 0.016812
1640.8 | 0.016899
1640.85 | 0.016612
1640.9 | 0.015911
1640.95 | 0.01543
1641 | 0.015186
1641.05 | 0.013705
1641.1 | 0.013199
1641.15 | 0.013234
1641.2 | 0.012262
1641.25 | 0.011756
1641.3 | 0.01163
1641.35 | 0.01065
1641.4 | 0.010347
1641.45 | 0.010975
1641.5 | 0.011721
1641.55 | 0.011655
1641.6 | 0.012529
1641.65 | 0.012996
1641.7 | 0.013413
1641.75 | 0.012881
1641.8 | 0.012205
1641.85 | 0.012384
1641.9 | 0.012818
1641.95 | 0.01254
1642 | 0.011339
1642.05 | 0.010825
1642.1 | 0.010682
1642.15 | 0.010777
1642.2 | 0.010466
1642.25 | 0.010899
1642.3 | 0.011772
1642.35 | 0.012367
1642.4 | 0.011767
1642.45 | 0.011523
1642.5 | 0.011423
1642.55 | 0.011374
1642.6 | 0.011122
1642.65 | 0.010395
1642.7 | 0.011201
1642.75 | 0.01133
1642.8 | 0.010214
1642.85 | 0.0098854
1642.9 | 0.0094215
1642.95 | 0.0098294
1643 | 0.0095771
1643.05 | 0.0097395
1643.1 | 0.010452
1643.15 | 0.009895
1643.2 | 0.01076
1643.25 | 0.0098982
1643.3 | 0.010458
1643.35 | 0.011315
1643.4 | 0.011113
1643.45 | 0.011098
1643.5 | 0.01066
1643.55 | 0.011152
1643.6 | 0.010722
1643.65 | 0.010749
1643.7 | 0.010759
1643.75 | 0.010549
1643.8 | 0.0099582
1643.85 | 0.0093673
1643.9 | 0.0084719
1643.95 | 0.0090151
1644 | 0.009186
1644.05 | 0.009086
1644.1 | 0.0090368
1644.15 | 0.0095462
1644.2 | 0.0096494
1644.25 | 0.010116
1644.3 | 0.010076
1644.35 | 0.010975
1644.4 | 0.010832
1644.45 | 0.011266
1644.5 | 0.011157
1644.55 | 0.010862
1644.6 | 0.010881
1644.65 | 0.010417
1644.7 | 0.010266
1644.75 | 0.0092523
1644.8 | 0.0091608
1644.85 | 0.0093147
1644.9 | 0.0097226
1644.95 | 0.0095295
1645 | 0.010132
1645.05 | 0.010658
1645.1 | 0.011422
1645.15 | 0.012143
1645.2 | 0.01239
1645.25 | 0.012705
1645.3 | 0.013867
1645.35 | 0.014453
1645.4 | 0.014217
1645.45 | 0.01399
1645.5 | 0.014254
1645.55 | 0.013756
1645.6 | 0.013233
1645.65 | 0.013141
1645.7 | 0.012787
1645.75 | 0.012696
1645.8 | 0.012731
1645.85 | 0.012343
1645.9 | 0.012438
1645.95 | 0.012905
1646 | 0.012052
1646.05 | 0.013095
1646.1 | 0.012902
1646.15 | 0.011608
1646.2 | 0.011398
1646.25 | 0.01173
1646.3 | 0.012349
1646.35 | 0.013121
1646.4 | 0.013733
1646.45 | 0.014132
1646.5 | 0.014074
1646.55 | 0.01555
1646.6 | 0.014916
1646.65 | 0.015926
1646.7 | 0.018215
1646.75 | 0.018801
1646.8 | 0.018362
1646.85 | 0.018643
1646.9 | 0.018085
1646.95 | 0.018087
1647 | 0.017987
1647.05 | 0.018446
1647.1 | 0.017948
1647.15 | 0.018195
1647.2 | 0.018214
1647.25 | 0.018851
1647.3 | 0.019776
1647.35 | 0.021125
1647.4 | 0.0215
1647.45 | 0.022612
1647.5 | 0.022622
1647.55 | 0.023667
1647.6 | 0.024279
1647.65 | 0.025952
1647.7 | 0.027175
1647.75 | 0.027745
1647.8 | 0.028366
1647.85 | 0.029725
1647.9 | 0.030151
1647.95 | 0.030789
1648 | 0.031504
1648.05 | 0.032771
1648.1 | 0.033876
1648.15 | 0.035245
1648.2 | 0.034949
1648.25 | 0.03575
1648.3 | 0.036533
1648.35 | 0.036687
1648.4 | 0.03747
1648.45 | 0.038832
1648.5 | 0.040363
1648.55 | 0.04107
1648.6 | 0.042721
1648.65 | 0.043071
1648.7 | 0.043217
1648.75 | 0.044877
1648.8 | 0.045338
1648.85 | 0.045782
1648.9 | 0.047307
1648.95 | 0.047317
1649 | 0.04788
1649.05 | 0.04783
1649.1 | 0.048598
1649.15 | 0.04888
1649.2 | 0.048652
1649.25 | 0.049173
1649.3 | 0.04914
1649.35 | 0.049363
1649.4 | 0.050259
1649.45 | 0.050686
1649.5 | 0.050713
1649.55 | 0.050689
1649.6 | 0.051235
1649.65 | 0.05128
1649.7 | 0.052005
1649.75 | 0.052994
1649.8 | 0.054086
1649.85 | 0.055246
1649.9 | 0.056235
1649.95 | 0.056527
1650 | 0.056162
1650.05 | 0.057441
1650.1 | 0.05844
1650.15 | 0.059089
1650.2 | 0.060054
1650.25 | 0.059919
1650.3 | 0.059929
1650.35 | 0.059573
1650.4 | 0.058697
1650.45 | 0.058809
1650.5 | 0.058998
1650.55 | 0.059647
1650.6 | 0.058618
1650.65 | 0.058423
1650.7 | 0.058877
1650.75 | 0.058895
1650.8 | 0.058965
1650.85 | 0.05889
1650.9 | 0.05896
1650.95 | 0.060086
1651 | 0.059832
1651.05 | 0.059365
1651.1 | 0.059171
1651.15 | 0.05855
1651.2 | 0.058347
1651.25 | 0.057207
1651.3 | 0.056382
1651.35 | 0.055924
1651.4 | 0.054767
1651.45 | 0.0535
1651.5 | 0.051662
1651.55 | 0.050268
1651.6 | 0.04992
1651.65 | 0.049071
1651.7 | 0.049073
1651.75 | 0.047304
1651.8 | 0.045979
1651.85 | 0.044747
1651.9 | 0.04292
1651.95 | 0.041851
1652 | 0.040679
1652.05 | 0.039576
1652.1 | 0.039314
1652.15 | 0.038355
1652.2 | 0.037269
1652.25 | 0.036328
1652.3 | 0.035327
1652.35 | 0.034828
1652.4 | 0.034209
1652.45 | 0.03433
1652.5 | 0.034841
1652.55 | 0.034537
1652.6 | 0.034513
1652.65 | 0.033283
1652.7 | 0.032173
1652.75 | 0.030739
1652.8 | 0.029986
1652.85 | 0.029953
1652.9 | 0.028657
1652.95 | 0.027835
1653 | 0.026623
1653.05 | 0.025387
1653.1 | 0.024523
1653.15 | 0.023015
1653.2 | 0.022466
1653.25 | 0.02245
1653.3 | 0.022359
1653.35 | 0.022115
1653.4 | 0.021514
1653.45 | 0.021101
1653.5 | 0.020882
1653.55 | 0.020917
1653.6 | 0.020334
1653.65 | 0.019878
1653.7 | 0.019939
1653.75 | 0.019178
1653.8 | 0.018222
1653.85 | 0.017656
1653.9 | 0.017047
1653.95 | 0.017532
1654 | 0.018042
1654.05 | 0.017789
1654.1 | 0.01724
1654.15 | 0.017581
1654.2 | 0.016972
1654.25 | 0.016262
1654.3 | 0.016679
1654.35 | 0.016198
1654.4 | 0.016115
1654.45 | 0.016133
1654.5 | 0.014974
1654.55 | 0.014459
1654.6 | 0.014503
1654.65 | 0.014158
1654.7 | 0.01327
1654.75 | 0.013416
1654.8 | 0.013925
1654.85 | 0.013919
1654.9 | 0.013412
1654.95 | 0.013244
1655 | 0.01256
1655.05 | 0.01246
1655.1 | 0.012623
1655.15 | 0.012082
1655.2 | 0.012473
1655.25 | 0.012729
1655.3 | 0.012849
1655.35 | 0.012749
1655.4 | 0.012217
1655.45 | 0.012651
1655.5 | 0.01217
1655.55 | 0.012349
1655.6 | 0.012038
1655.65 | 0.011802
1655.7 | 0.012515
1655.75 | 0.012703
1655.8 | 0.012738
1655.85 | 0.012808
1655.9 | 0.012818
1655.95 | 0.013725
1656 | 0.013591
1656.05 | 0.015227
1656.1 | 0.01561
1656.15 | 0.016416
1656.2 | 0.016274
1656.25 | 0.015742
1656.3 | 0.015608
1656.35 | 0.015423
1656.4 | 0.016128
1656.45 | 0.016231
1656.5 | 0.016267
1656.55 | 0.01692
1656.6 | 0.016117
1656.65 | 0.016085
1656.7 | 0.0169
1656.75 | 0.017308
1656.8 | 0.017335
1656.85 | 0.017218
1656.9 | 0.017779
1656.95 | 0.017467
1657 | 0.017503
1657.05 | 0.017631
1657.1 | 0.018116
1657.15 | 0.019363
1657.2 | 0.01961
1657.25 | 0.019324
1657.3 | 0.019673
1657.35 | 0.019751
1657.4 | 0.020227
1657.45 | 0.020703
1657.5 | 0.020959
1657.55 | 0.020164
1657.6 | 0.019521
1657.65 | 0.020142
1657.7 | 0.01916
1657.75 | 0.019848
1657.8 | 0.018994
1657.85 | 0.019784
1657.9 | 0.020412
1657.95 | 0.021143
1658 | 0.020806
1658.05 | 0.020977
1658.1 | 0.02169
1658.15 | 0.02254
1658.2 | 0.022312
1658.25 | 0.023331
1658.3 | 0.023494
1658.35 | 0.025166
1658.4 | 0.025567
1658.45 | 0.026298
1658.5 | 0.025867
1658.55 | 0.027149
1658.6 | 0.027974
1658.65 | 0.029248
1658.7 | 0.030378
1658.75 | 0.030711
1658.8 | 0.030713
1658.85 | 0.030528
1658.9 | 0.030105
1658.95 | 0.030369
1659 | 0.030736
1659.05 | 0.03162
1659.1 | 0.031299
1659.15 | 0.032311
1659.2 | 0.032653
1659.25 | 0.032875
1659.3 | 0.034014
1659.35 | 0.035196
1659.4 | 0.036362
1659.45 | 0.036712
1659.5 | 0.036458
1659.55 | 0.037785
1659.6 | 0.038874
1659.65 | 0.039904
1659.7 | 0.039999
1659.75 | 0.041505
1659.8 | 0.042298
1659.85 | 0.042189
1659.9 | 0.043236
1659.95 | 0.043927
1660 | 0.045578
1660.05 | 0.045792
1660.1 | 0.045641
1660.15 | 0.045515
1660.2 | 0.046673
1660.25 | 0.047253
1660.3 | 0.047034
1660.35 | 0.047027
1660.4 | 0.047547
1660.45 | 0.04686
1660.5 | 0.04761
1660.55 | 0.047595
1660.6 | 0.048235
1660.65 | 0.048321
1660.7 | 0.049233
1660.75 | 0.049924
1660.8 | 0.049977
1660.85 | 0.050285
1660.9 | 0.050184
1660.95 | 0.050671
1661 | 0.050979
1661.05 | 0.050342
1661.1 | 0.050608
1661.15 | 0.05089
1661.2 | 0.051352
1661.25 | 0.051064
1661.3 | 0.050402
1661.35 | 0.051042
1661.4 | 0.051052
1661.45 | 0.051411
1661.5 | 0.051515
1661.55 | 0.052197
1661.6 | 0.052531
1661.65 | 0.052711
1661.7 | 0.05313
1661.75 | 0.051897
1661.8 | 0.051558
1661.85 | 0.051415
1661.9 | 0.050889
1661.95 | 0.051478
1662 | 0.051948
1662.05 | 0.052358
1662.1 | 0.051585
1662.15 | 0.051612
1662.2 | 0.051265
1662.25 | 0.051879
1662.3 | 0.053047
1662.35 | 0.053526
1662.4 | 0.053689
1662.45 | 0.05438
1662.5 | 0.054399
1662.55 | 0.053839
1662.6 | 0.053866
1662.65 | 0.054114
1662.7 | 0.053409
1662.75 | 0.053138
1662.8 | 0.051761
1662.85 | 0.051166
1662.9 | 0.05001
1662.95 | 0.04962
1663 | 0.048099
1663.05 | 0.046705
1663.1 | 0.046749
1663.15 | 0.045245
1663.2 | 0.044311
1663.25 | 0.043922
1663.3 | 0.043821
1663.35 | 0.043347
1663.4 | 0.04283
1663.45 | 0.042942
1663.5 | 0.041694
1663.55 | 0.041109
1663.6 | 0.040498
1663.65 | 0.039642
1663.7 | 0.039397
1663.75 | 0.038956
1663.8 | 0.038499
1663.85 | 0.036691
1663.9 | 0.036175
1663.95 | 0.035998
1664 | 0.035388
1664.05 | 0.034914
1664.1 | 0.035136
1664.15 | 0.034628
1664.2 | 0.033093
1664.25 | 0.032619
1664.3 | 0.032086
1664.35 | 0.030882
1664.4 | 0.03113
1664.45 | 0.030928
1664.5 | 0.030047
1664.55 | 0.029522
1664.6 | 0.029498
1664.65 | 0.029126
1664.7 | 0.029154
1664.75 | 0.029087
1664.8 | 0.029165
1664.85 | 0.02881
1664.9 | 0.029211
1664.95 | 0.028848
1665 | 0.02834
1665.05 | 0.028503
1665.1 | 0.028106
1665.15 | 0.027522
1665.2 | 0.026336
1665.25 | 0.025676
1665.3 | 0.025822
1665.35 | 0.024517
1665.4 | 0.024197
1665.45 | 0.023503
1665.5 | 0.023081
1665.55 | 0.022828
1665.6 | 0.021753
1665.65 | 0.021542
1665.7 | 0.0219
1665.75 | 0.022292
1665.8 | 0.022624
1665.85 | 0.022447
1665.9 | 0.022729
1665.95 | 0.023214
1666 | 0.02319
1666.05 | 0.023098
1666.1 | 0.022676
1666.15 | 0.023551
1666.2 | 0.023756
1666.25 | 0.022613
1666.3 | 0.022208
1666.35 | 0.022065
1666.4 | 0.02149
1666.45 | 0.021373
1666.5 | 0.020468
1666.55 | 0.02069
1666.6 | 0.02059
1666.65 | 0.021151
1666.7 | 0.02094
1666.75 | 0.020908
1666.8 | 0.020935
1666.85 | 0.020471
1666.9 | 0.019786
1666.95 | 0.02044
1667 | 0.020501
1667.05 | 0.020884
1667.1 | 0.021657
1667.15 | 0.021201
1667.2 | 0.021677
1667.25 | 0.02061
1667.3 | 0.020222
1667.35 | 0.020732
1667.4 | 0.020666
1667.45 | 0.021159
1667.5 | 0.020542
1667.55 | 0.020476
1667.6 | 0.019215
1667.65 | 0.018191
1667.7 | 0.018701
1667.75 | 0.018144
1667.8 | 0.019094
1667.85 | 0.019079
1667.9 | 0.019123
1667.95 | 0.01898
1668 | 0.018575
1668.05 | 0.018941
1668.1 | 0.019146
1668.15 | 0.020097
1668.2 | 0.020446
1668.25 | 0.021524
1668.3 | 0.021593
1668.35 | 0.021036
1668.4 | 0.021173
1668.45 | 0.020861
1668.5 | 0.02188
1668.55 | 0.022322
1668.6 | 0.022527
1668.65 | 0.022783
1668.7 | 0.022878
1668.75 | 0.022786
1668.8 | 0.021754
1668.85 | 0.022323
1668.9 | 0.022995
1668.95 | 0.023284
1669 | 0.023735
1669.05 | 0.024407
1669.1 | 0.023577
1669.15 | 0.023231
1669.2 | 0.023216
1669.25 | 0.022124
1669.3 | 0.022244
1669.35 | 0.022458
1669.4 | 0.021315
1669.45 | 0.021579
1669.5 | 0.020293
1669.55 | 0.019642
1669.6 | 0.019093
1669.65 | 0.018984
1669.7 | 0.018791
1669.75 | 0.017928
1669.8 | 0.018752
1669.85 | 0.018236
1669.9 | 0.018543
1669.95 | 0.019384
1670 | 0.018767
1670.05 | 0.020124
1670.1 | 0.019922
1670.15 | 0.019551
1670.2 | 0.020722
1670.25 | 0.021147
1670.3 | 0.022039
1670.35 | 0.022855
1670.4 | 0.023704
1670.45 | 0.02424
1670.5 | 0.024224
1670.55 | 0.023777
1670.6 | 0.024143
1670.65 | 0.025739
1670.7 | 0.025978
1670.75 | 0.024775
1670.8 | 0.025506
1670.85 | 0.025694
1670.9 | 0.02601
1670.95 | 0.026257
1671 | 0.026904
1671.05 | 0.02671
1671.1 | 0.028349
1671.15 | 0.028206
1671.2 | 0.028267
1671.25 | 0.0286
1671.3 | 0.030214
1671.35 | 0.029986
1671.4 | 0.029547
1671.45 | 0.02948
1671.5 | 0.029991
1671.55 | 0.028873
1671.6 | 0.029307
1671.65 | 0.027747
1671.7 | 0.027868
1671.75 | 0.026656
1671.8 | 0.027116
1671.85 | 0.026821
1671.9 | 0.02745
1671.95 | 0.029191
1672 | 0.028972
1672.05 | 0.0286
1672.1 | 0.030392
1672.15 | 0.0303
1672.2 | 0.030922
1672.25 | 0.030983
1672.3 | 0.032546
1672.35 | 0.031911
1672.4 | 0.031938
1672.45 | 0.031923
1672.5 | 0.030583
1672.55 | 0.030882
1672.6 | 0.030527
1672.65 | 0.029705
1672.7 | 0.029376
1672.75 | 0.029581
1672.8 | 0.028743
1672.85 | 0.028448
1672.9 | 0.029103
1672.95 | 0.029953
1673 | 0.030209
1673.05 | 0.031
1673.1 | 0.030984
1673.15 | 0.03265
1673.2 | 0.032422
1673.25 | 0.032823
1673.3 | 0.033113
1673.35 | 0.034456
1673.4 | 0.033762
1673.45 | 0.032897
1673.5 | 0.032788
1673.55 | 0.033299
1673.6 | 0.033827
1673.65 | 0.034831
1673.7 | 0.033287
1673.75 | 0.032822
1673.8 | 0.033282
1673.85 | 0.032409
1673.9 | 0.031112
1673.95 | 0.030918
1674 | 0.030988
1674.05 | 0.030735
1674.1 | 0.029022
1674.15 | 0.027276
1674.2 | 0.026014
1674.25 | 0.026075
1674.3 | 0.025881
1674.35 | 0.025187
1674.4 | 0.025325
1674.45 | 0.025886
1674.5 | 0.026541
1674.55 | 0.025898
1674.6 | 0.02528
1674.65 | 0.025545
1674.7 | 0.02536
1674.75 | 0.025378
1674.8 | 0.02521
1674.85 | 0.025
1674.9 | 0.024561
1674.95 | 0.024427
1675 | 0.024564
1675.05 | 0.023344
1675.1 | 0.024279
1675.15 | 0.024077
1675.2 | 0.023273
1675.25 | 0.022486
1675.3 | 0.021945
1675.35 | 0.021794
1675.4 | 0.02127
1675.45 | 0.021696
1675.5 | 0.021468
1675.55 | 0.021936
1675.6 | 0.021972
1675.65 | 0.021431
1675.7 | 0.021746
1675.75 | 0.022841
1675.8 | 0.023742
1675.85 | 0.023998
1675.9 | 0.023482
1675.95 | 0.022534
1676 | 0.022722
1676.05 | 0.022919
1676.1 | 0.022496
1676.15 | 0.023346
1676.2 | 0.02333
1676.25 | 0.021865
1676.3 | 0.021096
1676.35 | 0.02186
1676.4 | 0.022133
1676.45 | 0.022804
1676.5 | 0.023187
1676.55 | 0.022994
1676.6 | 0.02347
1676.65 | 0.022989
1676.7 | 0.02249
1676.75 | 0.02178
1676.8 | 0.023816
1676.85 | 0.023775
1676.9 | 0.02309
1676.95 | 0.022515
1677 | 0.021423
1677.05 | 0.022086
1677.1 | 0.021232
1677.15 | 0.020182
1677.2 | 0.019794
1677.25 | 0.019245
1677.3 | 0.019602
1677.35 | 0.019138
1677.4 | 0.018563
1677.45 | 0.018667
1677.5 | 0.018423
1677.55 | 0.018721
1677.6 | 0.0189
1677.65 | 0.019114
1677.7 | 0.019234
1677.75 | 0.02082
1677.8 | 0.021958
1677.85 | 0.022968
1677.9 | 0.021944
1677.95 | 0.022471
1678 | 0.02154
1678.05 | 0.022635
1678.1 | 0.023324
1678.15 | 0.023062
1678.2 | 0.0237
1678.25 | 0.023456
1678.3 | 0.021635
1678.35 | 0.020492
1678.4 | 0.020027
1678.45 | 0.019783
1678.5 | 0.019768
1678.55 | 0.021846
1678.6 | 0.021127
1678.65 | 0.020264
1678.7 | 0.020961
1678.75 | 0.020429
1678.8 | 0.021549
1678.85 | 0.021678
1678.9 | 0.021637
1678.95 | 0.021706
1679 | 0.021335
1679.05 | 0.022116
1679.1 | 0.021669
1679.15 | 0.021162
1679.2 | 0.021977
1679.25 | 0.021445
1679.3 | 0.021895
1679.35 | 0.022355
1679.4 | 0.022484
1679.45 | 0.02279
1679.5 | 0.023292
1679.55 | 0.023845
1679.6 | 0.022685
1679.65 | 0.021763
1679.7 | 0.021696
1679.75 | 0.021486
1679.8 | 0.021666
1679.85 | 0.02104
1679.9 | 0.020321
1679.95 | 0.018721
1680 | 0.018765
1680.05 | 0.017496
1680.1 | 0.017227
1680.15 | 0.018313
1680.2 | 0.017679
1680.25 | 0.018595
1680.3 | 0.019029
1680.35 | 0.01798
1680.4 | 0.017804
1680.45 | 0.018585
1680.5 | 0.02018
1680.55 | 0.021986
1680.6 | 0.02231
1680.65 | 0.022846
1680.7 | 0.02361
1680.75 | 0.023782
1680.8 | 0.022774
1680.85 | 0.021657
1680.9 | 0.023278
1680.95 | 0.024119
1681 | 0.022416
1681.05 | 0.023079
1681.1 | 0.02175
1681.15 | 0.02026
1681.2 | 0.02105
1681.25 | 0.019653
1681.3 | 0.021214
1681.35 | 0.021334
1681.4 | 0.022073
1681.45 | 0.021066
1681.5 | 0.018949
1681.55 | 0.020298
1681.6 | 0.021283
1681.65 | 0.019818
1681.7 | 0.021269
1681.75 | 0.019186
1681.8 | 0.018696
1681.85 | 0.01802
1681.9 | 0.0177
1681.95 | 0.016295
1682 | 0.016034
1682.05 | 0.016578
1682.1 | 0.016385
1682.15 | 0.014396
1682.2 | 0.015888
1682.25 | 0.016305
1682.3 | 0.016933
1682.35 | 0.016731
1682.4 | 0.016665
1682.45 | 0.016955
1682.5 | 0.017109
1682.55 | 0.016941
1682.6 | 0.019162
1682.65 | 0.020003
1682.7 | 0.019708
1682.75 | 0.018261
1682.8 | 0.017966
1682.85 | 0.01895
1682.9 | 0.019621
1682.95 | 0.018979
1683 | 0.019582
1683.05 | 0.020346
1683.1 | 0.02078
1683.15 | 0.020773
1683.2 | 0.018512
1683.25 | 0.019209
1683.3 | 0.019795
1683.35 | 0.019763
1683.4 | 0.019069
1683.45 | 0.01852
1683.5 | 0.016853
1683.55 | 0.018108
1683.6 | 0.017661
1683.65 | 0.016443
1683.7 | 0.015758
1683.75 | 0.016463
1683.8 | 0.018108
1683.85 | 0.017245
1683.9 | 0.016434
1683.95 | 0.017325
1684 | 0.017682
1684.05 | 0.018997
1684.1 | 0.017287
1684.15 | 0.017823
1684.2 | 0.020603
1684.25 | 0.0193
1684.3 | 0.019208
1684.35 | 0.017304
1684.4 | 0.018525
1684.45 | 0.021001
1684.5 | 0.020774
1684.55 | 0.019776
1684.6 | 0.021082
1684.65 | 0.021432
1684.7 | 0.022196
1684.75 | 0.021248
1684.8 | 0.021157
1684.85 | 0.022269
1684.9 | 0.02305
1684.95 | 0.023993
1685 | 0.023401
1685.05 | 0.022538
1685.1 | 0.025176
1685.15 | 0.025543
1685.2 | 0.02473
1685.25 | 0.024002
1685.3 | 0.023818
1685.35 | 0.026668
1685.4 | 0.027383
1685.45 | 0.026816
1685.5 | 0.025503
1685.55 | 0.024012
1685.6 | 0.023853
1685.65 | 0.021481
1685.7 | 0.020143
1685.75 | 0.020763
1685.8 | 0.019468
1685.85 | 0.018775
1685.9 | 0.017387
1685.95 | 0.015534
1686 | 0.015493
1686.05 | 0.015046
1686.1 | 0.016183
1686.15 | 0.017709
1686.2 | 0.019219
1686.25 | 0.019407
1686.3 | 0.020425
1686.35 | 0.021435
1686.4 | 0.022937
1686.45 | 0.022074
1686.5 | 0.023441
1686.55 | 0.024205
1686.6 | 0.024376
1686.65 | 0.023327
1686.7 | 0.023998
1686.75 | 0.025017
1686.8 | 0.026113
1686.85 | 0.023562
1686.9 | 0.024666
1686.95 | 0.024939
1687 | 0.025602
1687.05 | 0.023942
1687.1 | 0.023426
1687.15 | 0.024284
1687.2 | 0.024565
1687.25 | 0.022524
1687.3 | 0.021254
1687.35 | 0.020111
1687.4 | 0.021681
1687.45 | 0.020716
1687.5 | 0.020167
1687.55 | 0.020575
1687.6 | 0.020263
1687.65 | 0.019231
1687.7 | 0.020851
1687.75 | 0.021336
1687.8 | 0.021931
1687.85 | 0.02228
1687.9 | 0.022519
1687.95 | 0.023089
1688 | 0.023981
1688.05 | 0.023346
1688.1 | 0.022331
1688.15 | 0.02368
1688.2 | 0.024216
1688.25 | 0.022946
1688.3 | 0.022456
1688.35 | 0.023466
1688.4 | 0.021171
1688.45 | 0.019867
1688.5 | 0.018318
1688.55 | 0.018074
1688.6 | 0.019202
1688.65 | 0.018958
1688.7 | 0.018325
1688.75 | 0.019131
1688.8 | 0.018963
1688.85 | 0.021592
1688.9 | 0.020865
1688.95 | 0.023095
1689 | 0.022478
1689.05 | 0.023166
1689.1 | 0.022863
1689.15 | 0.021924
1689.2 | 0.023341
1689.25 | 0.023487
1689.3 | 0.02164
1689.35 | 0.020735
1689.4 | 0.01905
1689.45 | 0.017959
1689.5 | 0.01691
1689.55 | 0.019064
1689.6 | 0.01954
1689.65 | 0.020321
1689.7 | 0.021128
1689.75 | 0.021155
1689.8 | 0.020817
1689.85 | 0.023413
1689.9 | 0.022244
1689.95 | 0.021576
1690 | 0.022307
1690.05 | 0.024411
1690.1 | 0.024565
1690.15 | 0.024389
1690.2 | 0.023093
1690.25 | 0.021789
1690.3 | 0.022384
1690.35 | 0.023607
1690.4 | 0.022091
1690.45 | 0.023525
1690.5 | 0.021162
1690.55 | 0.021036
1690.6 | 0.017513
1690.65 | 0.016778
1690.7 | 0.017194
1690.75 | 0.015866
1690.8 | 0.017257
1690.85 | 0.015971
1690.9 | 0.014719
1690.95 | 0.015729
1691 | 0.016272
1691.05 | 0.017367
1691.1 | 0.017368
1691.15 | 0.019911
1691.2 | 0.021413
1691.25 | 0.020991
1691.3 | 0.024824
1691.35 | 0.023664
1691.4 | 0.023454
1691.45 | 0.024888
1691.5 | 0.025696
1691.55 | 0.025561
1691.6 | 0.025589
1691.65 | 0.026905
1691.7 | 0.026728
1691.75 | 0.024703
1691.8 | 0.026078
1691.85 | 0.025512
1691.9 | 0.025887
1691.95 | 0.025235
1692 | 0.02455
1692.05 | 0.02322
1692.1 | 0.022722
1692.15 | 0.024216
1692.2 | 0.022301
1692.25 | 0.022583
1692.3 | 0.023958
1692.35 | 0.023705
1692.4 | 0.022342
1692.45 | 0.022648
1692.5 | 0.025507
1692.55 | 0.026323
1692.6 | 0.026706
1692.65 | 0.027446
1692.7 | 0.025904
1692.75 | 0.027262
1692.8 | 0.026899
1692.85 | 0.024263
1692.9 | 0.023002
1692.95 | 0.023003
1693 | 0.020988
1693.05 | 0.018769
1693.1 | 0.017161
1693.15 | 0.01552
1693.2 | 0.016529
1693.25 | 0.01831
1693.3 | 0.01854
1693.35 | 0.018254
1693.4 | 0.020924
1693.45 | 0.021206
1693.5 | 0.022233
1693.55 | 0.023938
1693.6 | 0.023465
1693.65 | 0.025298
1693.7 | 0.026852
1693.75 | 0.026149
1693.8 | 0.025803
1693.85 | 0.025542
1693.9 | 0.02534
1693.95 | 0.023154
1694 | 0.021859
1694.05 | 0.017929
1694.1 | 0.016584
1694.15 | 0.016797
1694.2 | 0.016993
1694.25 | 0.017842
1694.3 | 0.017064
1694.35 | 0.019641
1694.4 | 0.019287
1694.45 | 0.021933
1694.5 | 0.022078
1694.55 | 0.022351
1694.6 | 0.025134
1694.65 | 0.026959
1694.7 | 0.026146
1694.75 | 0.026597
1694.8 | 0.024886
1694.85 | 0.025515
1694.9 | 0.023651
1694.95 | 0.021796
1695 | 0.019145
1695.05 | 0.020418
1695.1 | 0.02103
1695.15 | 0.02165
1695.2 | 0.019626
1695.25 | 0.020789
1695.3 | 0.018503
1695.35 | 0.01792
1695.4 | 0.017235
1695.45 | 0.018075
1695.5 | 0.020899
1695.55 | 0.020909
1695.6 | 0.020622
1695.65 | 0.021141
1695.7 | 0.021202
1695.75 | 0.023492
1695.8 | 0.025189
1695.85 | 0.026005
1695.9 | 0.025557
1695.95 | 0.025245
1696 | 0.022745
1696.05 | 0.02312
1696.1 | 0.022528
1696.15 | 0.023471
1696.2 | 0.024371
1696.25 | 0.022041
1696.3 | 0.020645
1696.35 | 0.020265
1696.4 | 0.019606
1696.45 | 0.021751
1696.5 | 0.021371
1696.55 | 0.021814
1696.6 | 0.020536
1696.65 | 0.019978
1696.7 | 0.018514
1696.75 | 0.017507
1696.8 | 0.018661
1696.85 | 0.019883
1696.9 | 0.018266
1696.95 | 0.019267
1697 | 0.018947
1697.05 | 0.019864
1697.1 | 0.020136
1697.15 | 0.016563
1697.2 | 0.019462
1697.25 | 0.021328
1697.3 | 0.020482
1697.35 | 0.022687
1697.4 | 0.023587
1697.45 | 0.024513
1697.5 | 0.025507
1697.55 | 0.024084
1697.6 | 0.024263
1697.65 | 0.023146
1697.7 | 0.026166
1697.75 | 0.024981
1697.8 | 0.024456
1697.85 | 0.027876
1697.9 | 0.024434
1697.95 | 0.022918
1698 | 0.02242
1698.05 | 0.019828
1698.1 | 0.02077
1698.15 | 0.02195
1698.2 | 0.023316
1698.25 | 0.025293
1698.3 | 0.024939
1698.35 | 0.024873
1698.4 | 0.020449
1698.45 | 0.022705
1698.5 | 0.023673
1698.55 | 0.024175
1698.6 | 0.024304
1698.65 | 0.025747
1698.7 | 0.024621
1698.75 | 0.025666
1698.8 | 0.023039
1698.85 | 0.022676
1698.9 | 0.023805
1698.95 | 0.028132
1699 | 0.025521
1699.05 | 0.025005
1699.1 | 0.023227
1699.15 | 0.024644
1699.2 | 0.022543
1699.25 | 0.019824
1699.3 | 0.01836
1699.35 | 0.02087
1699.4 | 0.019838
1699.45 | 0.018026
1699.5 | 0.016393
1699.55 | 0.01891
1699.6 | 0.020183
1699.65 | 0.019481
1699.7 | 0.018576
1699.75 | 0.018934
1699.8 | 0.021079
1699.85 | 0.020979
1699.9 | 0.019269
1699.95 | 0.020304
1700 | 0.020382