## Absorp Coeff and CS's
Nd:Lu2O3 Absorption as a Function of Wavelength at 295 K
2014
C. Moore, D. Brown
Instrument: Shimadzu SolidSpec-3700 DUV High-Resolution Spectrophotometer
Crystal Source: Clemson, Hydrothermal
Crystal ID: DS002, SCL# 96
Crystal Length: 1.19 mm
Crystal Doping: 1.12 at-% Nd = 3.19x 1020 ions/cm3
Absorption Cross-Section Values Are Obtained Using The C2 Site Ion Density = 2.380 x 1020 ions/cm3
Spectral Sampling Interval: 0.05 nm
Slit Width:1 nm
Scan Speed: 0.83 nm/sec
Sellmeier Equation: Zelmon, D.E.; Northridge, J.M.; Haynes, N.D.; Perlov, D.; Petermann, K. Temperature-dependent Sellmeier
equations for rare-earth sesquioxides. Appl. Opt. 2013, 52, 3824–3828.
Wavelength (nm) | Absorption Coefficient (1/cm) | Absorption Cross-Section (cm2) (x 1020)
| 295K | 295K
300 | 0.98387 | 0.41334
300.05 | 0.98453 | 0.41362
300.1 | 0.98519 | 0.41389
300.15 | 0.9936 | 0.41743
300.2 | 0.9344 | 0.39256
300.25 | 0.91586 | 0.38477
300.3 | 0.94342 | 0.39634
300.35 | 0.90761 | 0.3813
300.4 | 0.87198 | 0.36633
300.45 | 0.92043 | 0.38669
300.5 | 0.96534 | 0.40555
300.55 | 0.966 | 0.40583
300.6 | 0.90134 | 0.37867
300.65 | 0.79385 | 0.33351
300.7 | 0.81336 | 0.3417
300.75 | 0.82914 | 0.34833
300.8 | 0.86584 | 0.36375
300.85 | 0.83803 | 0.35207
300.9 | 0.93789 | 0.39402
300.95 | 0.93087 | 0.39107
301 | 0.89325 | 0.37527
301.05 | 0.9226 | 0.3876
301.1 | 0.8584 | 0.36063
301.15 | 0.9335 | 0.39218
301.2 | 0.96108 | 0.40376
301.25 | 0.94058 | 0.39515
301.3 | 0.92781 | 0.38979
301.35 | 0.78052 | 0.32791
301.4 | 0.71766 | 0.3015
301.45 | 0.68492 | 0.28775
301.5 | 0.7004 | 0.29425
301.55 | 0.65669 | 0.27589
301.6 | 0.55851 | 0.23464
301.65 | 0.56099 | 0.23568
301.7 | 0.49651 | 0.20859
301.75 | 0.52966 | 0.22252
301.8 | 0.42616 | 0.17904
301.85 | 0.32243 | 0.13546
301.9 | 0.39901 | 0.16763
301.95 | 0.45671 | 0.19187
302 | 0.52391 | 0.2201
302.05 | 0.51373 | 0.21583
302.1 | 0.51619 | 0.21686
302.15 | 0.53854 | 0.22625
302.2 | 0.55914 | 0.2349
302.25 | 0.58162 | 0.24435
302.3 | 0.65366 | 0.27461
302.35 | 0.69676 | 0.29272
302.4 | 0.80748 | 0.33923
302.45 | 0.7725 | 0.32454
302.5 | 0.61775 | 0.25953
302.55 | 0.59831 | 0.25136
302.6 | 0.56258 | 0.23635
302.65 | 0.60145 | 0.25268
302.7 | 0.65523 | 0.27527
302.75 | 0.6614 | 0.27786
302.8 | 0.77149 | 0.32411
302.85 | 0.71443 | 0.30014
302.9 | 0.76719 | 0.32231
302.95 | 0.65116 | 0.27356
303 | 0.7629 | 0.32051
303.05 | 0.86696 | 0.36422
303.1 | 0.80727 | 0.33915
303.15 | 0.94254 | 0.39598
303.2 | 0.8803 | 0.36983
303.25 | 0.89805 | 0.37728
303.3 | 0.87213 | 0.36639
303.35 | 0.78992 | 0.33186
303.4 | 0.6131 | 0.25757
303.45 | 0.68531 | 0.28791
303.5 | 0.79188 | 0.33268
303.55 | 0.69215 | 0.29078
303.6 | 0.63217 | 0.26558
303.65 | 0.56545 | 0.23755
303.7 | 0.44217 | 0.18576
303.75 | 0.44995 | 0.18903
303.8 | 0.44882 | 0.18856
303.85 | 0.43701 | 0.18359
303.9 | 0.427 | 0.17939
303.95 | 0.57662 | 0.24225
304 | 0.55916 | 0.23491
304.05 | 0.51472 | 0.21624
304.1 | 0.51537 | 0.21651
304.15 | 0.4909 | 0.20623
304.2 | 0.65832 | 0.27657
304.25 | 0.51913 | 0.21809
304.3 | 0.50541 | 0.21233
304.35 | 0.51684 | 0.21713
304.4 | 0.62982 | 0.2646
304.45 | 0.55237 | 0.23206
304.5 | 0.55664 | 0.23385
304.55 | 0.37713 | 0.15844
304.6 | 0.35843 | 0.15058
304.65 | 0.3996 | 0.16788
304.7 | 0.45166 | 0.18975
304.75 | 0.23853 | 0.10021
304.8 | 0.3751 | 0.15759
304.85 | 0.45183 | 0.18982
304.9 | 0.42762 | 0.17965
304.95 | 0.35597 | 0.14955
305 | 0.49125 | 0.20638
305.05 | 0.50801 | 0.21342
305.1 | 0.49791 | 0.20918
305.15 | 0.54526 | 0.22907
305.2 | 0.5028 | 0.21123
305.25 | 0.53935 | 0.22659
305.3 | 0.66715 | 0.28028
305.35 | 0.66597 | 0.27978
305.4 | 0.7089 | 0.29782
305.45 | 0.71324 | 0.29964
305.5 | 0.68995 | 0.28986
305.55 | 0.65027 | 0.27319
305.6 | 0.60174 | 0.2528
305.65 | 0.70109 | 0.29454
305.7 | 0.61394 | 0.25793
305.75 | 0.60188 | 0.25286
305.8 | 0.57536 | 0.24172
305.85 | 0.57601 | 0.24199
305.9 | 0.63109 | 0.26513
305.95 | 0.63903 | 0.26847
306 | 0.61602 | 0.2588
306.05 | 0.68974 | 0.28977
306.1 | 0.58106 | 0.24411
306.15 | 0.57268 | 0.24059
306.2 | 0.5625 | 0.23631
306.25 | 0.72362 | 0.304
306.3 | 0.7335 | 0.30815
306.35 | 0.7323 | 0.30765
306.4 | 0.63576 | 0.26709
306.45 | 0.63641 | 0.26737
306.5 | 0.56459 | 0.23719
306.55 | 0.5078 | 0.21333
306.6 | 0.33368 | 0.14018
306.65 | 0.41851 | 0.17582
306.7 | 0.44037 | 0.18501
306.75 | 0.49075 | 0.20617
306.8 | 0.45938 | 0.19299
306.85 | 0.43877 | 0.18433
306.9 | 0.36901 | 0.15503
306.95 | 0.41182 | 0.17301
307 | 0.40718 | 0.17106
307.05 | 0.27356 | 0.11493
307.1 | 0.27075 | 0.11375
307.15 | 0.36874 | 0.15491
307.2 | 0.30319 | 0.12737
307.25 | 0.30557 | 0.12837
307.3 | 0.29062 | 0.12209
307.35 | 0.17798 | 0.074772
307.4 | 0.21618 | 0.09082
307.45 | 0.27182 | 0.1142
307.5 | 0.27075 | 0.11375
307.55 | 0.20273 | 0.08517
307.6 | 0.41669 | 0.17506
307.65 | 0.48458 | 0.20358
307.7 | 0.41446 | 0.17412
307.75 | 0.49121 | 0.20636
307.8 | 0.4883 | 0.20514
307.85 | 0.49606 | 0.2084
307.9 | 0.49136 | 0.20643
307.95 | 0.38958 | 0.16367
308 | 0.45009 | 0.18909
308.05 | 0.48796 | 0.205
308.1 | 0.54393 | 0.22851
308.15 | 0.41851 | 0.17582
308.2 | 0.36656 | 0.154
308.25 | 0.47102 | 0.19788
308.3 | 0.4983 | 0.20934
308.35 | 0.47585 | 0.19991
308.4 | 0.35518 | 0.14922
308.45 | 0.45235 | 0.19004
308.5 | 0.50265 | 0.21117
308.55 | 0.46779 | 0.19653
308.6 | 0.54679 | 0.22971
308.65 | 0.50993 | 0.21423
308.7 | 0.54092 | 0.22725
308.75 | 0.6461 | 0.27144
308.8 | 0.62679 | 0.26332
308.85 | 0.59852 | 0.25145
308.9 | 0.52205 | 0.21932
308.95 | 0.62329 | 0.26185
309 | 0.62937 | 0.26441
309.05 | 0.63544 | 0.26696
309.1 | 0.6615 | 0.27791
309.15 | 0.59337 | 0.24928
309.2 | 0.61205 | 0.25713
309.25 | 0.58386 | 0.24529
309.3 | 0.55042 | 0.23124
309.35 | 0.56718 | 0.23828
309.4 | 0.54455 | 0.22877
309.45 | 0.53269 | 0.22379
309.5 | 0.58168 | 0.24437
309.55 | 0.51259 | 0.21535
309.6 | 0.56502 | 0.23737
309.65 | 0.5121 | 0.21514
309.7 | 0.54125 | 0.22739
309.75 | 0.48853 | 0.20524
309.8 | 0.44676 | 0.18769
309.85 | 0.3564 | 0.14973
309.9 | 0.24151 | 0.10146
309.95 | 0.26785 | 0.11253
310 | 0.33056 | 0.13887
310.05 | 0.33294 | 0.13987
310.1 | 0.24579 | 0.10326
310.15 | 0.16141 | 0.067811
310.2 | 0.19933 | 0.083742
310.25 | 0.14076 | 0.059135
310.3 | 0.1313 | 0.055161
310.35 | 0.10843 | 0.045553
310.4 | 0.18493 | 0.077692
310.45 | 0.28456 | 0.11955
310.5 | 0.2492 | 0.10469
310.55 | 0.29444 | 0.1237
310.6 | 0.1824 | 0.076629
310.65 | 0.29917 | 0.12569
310.7 | 0.28604 | 0.12017
310.75 | 0.14548 | 0.061118
310.8 | 0.1377 | 0.05785
310.85 | 0.14002 | 0.058825
310.9 | 0.32997 | 0.13863
310.95 | 0.34965 | 0.14689
311 | 0.28644 | 0.12034
311.05 | 0.17969 | 0.07549
311.1 | 0.07623 | 0.032025
311.15 | 0.00722 | 0.0030332
311.2 | -0.03327 | -0.013977
311.25 | 0.09149 | 0.038436
311.3 | 0.23382 | 0.098231
311.35 | 0.23957 | 0.10065
311.4 | 0.3122 | 0.13116
311.45 | 0.16622 | 0.069832
311.5 | 0.0398 | 0.016721
311.55 | 0.11037 | 0.046368
311.6 | 0.17151 | 0.072054
311.65 | 0.2793 | 0.11734
311.7 | 0.39747 | 0.16698
311.75 | 0.26004 | 0.10925
311.8 | 0.12863 | 0.054039
311.85 | 0.02771 | 0.011641
311.9 | -0.06686 | -0.028089
311.95 | -0.19386 | -0.081444
312 | -0.26014 | -0.10929
312.05 | -0.20218 | -0.084939
312.1 | -0.25569 | -0.10742
312.15 | -0.18971 | -0.0797
312.2 | -0.31287 | -0.13144
312.25 | -0.34989 | -0.14699
312.3 | -0.22772 | -0.095669
312.35 | -0.16471 | -0.069197
312.4 | -0.13348 | -0.056077
312.45 | -0.1086 | -0.045625
312.5 | -0.02817 | -0.011835
312.55 | 0.0053 | 0.0022266
312.6 | 0.02735 | 0.01149
312.65 | -0.02954 | -0.01241
312.7 | -0.16668 | -0.070025
312.75 | -0.12257 | -0.051494
312.8 | -0.03254 | -0.013671
312.85 | -0.01717 | -0.0072134
312.9 | 0.02622 | 0.011015
312.95 | 0.06821 | 0.028656
313 | 0.14223 | 0.059753
313.05 | 0.18659 | 0.078389
313.1 | 0.22105 | 0.092866
313.15 | 0.16092 | 0.067605
313.2 | 0.15987 | 0.067164
313.25 | 0.21448 | 0.090106
313.3 | 0.26781 | 0.11251
313.35 | 0.15338 | 0.064437
313.4 | 0.15402 | 0.064706
313.45 | -0.03899 | -0.01638
313.5 | -0.04814 | -0.020224
313.55 | -0.08166 | -0.034307
313.6 | -0.12468 | -0.05238
313.65 | -0.07877 | -0.033092
313.7 | -0.05538 | -0.023266
313.75 | 0.0156 | 0.0065538
313.8 | 0.08398 | 0.035281
313.85 | 0.05644 | 0.023711
313.9 | 0.11019 | 0.046292
313.95 | 0.11916 | 0.050061
314 | 0.26475 | 0.11123
314.05 | 0.22124 | 0.092946
314.1 | 0.15954 | 0.067025
314.15 | 0.11836 | 0.049725
314.2 | 0.11733 | 0.049292
314.25 | 0.15808 | 0.066412
314.3 | 0.15201 | 0.063862
314.35 | 0.09925 | 0.041696
314.4 | 0.02219 | 0.0093224
314.45 | -0.04913 | -0.02064
314.5 | -0.06638 | -0.027887
314.55 | -0.11265 | -0.047326
314.6 | -0.11685 | -0.04909
314.65 | -0.04172 | -0.017527
314.7 | -0.01172 | -0.0049237
314.75 | -0.07457 | -0.031328
314.8 | -0.16088 | -0.067588
314.85 | -0.17144 | -0.072025
314.9 | -0.14039 | -0.05898
314.95 | -0.14297 | -0.060064
315 | -0.11018 | -0.046288
315.05 | -0.1417 | -0.05953
315.1 | -0.15069 | -0.063307
315.15 | -0.14365 | -0.06035
315.2 | -0.12697 | -0.053342
315.25 | -0.18076 | -0.07594
315.3 | -0.09995 | -0.041991
315.35 | -0.04264 | -0.017914
315.4 | -0.03225 | -0.013549
315.45 | -0.20528 | -0.086241
315.5 | -0.15524 | -0.065219
315.55 | -0.09518 | -0.039987
315.6 | -0.08001 | -0.033613
315.65 | -0.0713 | -0.029954
315.7 | -0.08845 | -0.037159
315.75 | -0.14889 | -0.062551
315.8 | -0.0694 | -0.029156
315.85 | -0.14443 | -0.060677
315.9 | -0.16458 | -0.069143
315.95 | -0.27794 | -0.11677
316 | -0.08143 | -0.03421
316.05 | -0.05167 | -0.021707
316.1 | -0.15727 | -0.066072
316.15 | -0.04555 | -0.019136
316.2 | -0.05951 | -0.025001
316.25 | 0.02749 | 0.011549
316.3 | 0.07913 | 0.033244
316.35 | 0.11619 | 0.048813
316.4 | 0.06554 | 0.027534
316.45 | 0.06782 | 0.028492
316.5 | 0.13137 | 0.055191
316.55 | -0.01938 | -0.0081418
316.6 | -0.04475 | -0.0188
316.65 | -0.03113 | -0.013078
316.7 | -0.16408 | -0.068932
316.75 | -0.15068 | -0.063303
316.8 | -0.25467 | -0.10699
316.85 | -0.20193 | -0.084834
316.9 | -0.34407 | -0.14455
316.95 | -0.27791 | -0.11675
317 | -0.27885 | -0.11715
317.05 | -0.22157 | -0.093085
317.1 | -0.09339 | -0.039235
317.15 | -0.04594 | -0.0193
317.2 | 0.02142 | 0.0089989
317.25 | -0.13961 | -0.058652
317.3 | -0.057 | -0.023947
317.35 | 0.0184 | 0.0077301
317.4 | -0.1089 | -0.045751
317.45 | -0.01458 | -0.0061253
317.5 | -0.07225 | -0.030353
317.55 | -0.15659 | -0.065786
317.6 | -0.19885 | -0.08354
317.65 | -0.27539 | -0.1157
317.7 | -0.31536 | -0.13249
317.75 | -0.3085 | -0.12961
317.8 | -0.17413 | -0.073155
317.85 | -0.31348 | -0.1317
317.9 | -0.31285 | -0.13143
317.95 | -0.22133 | -0.092984
318 | -0.29133 | -0.12239
318.05 | -0.27663 | -0.11622
318.1 | -0.2415 | -0.10146
318.15 | -0.21566 | -0.090602
318.2 | -0.19766 | -0.08304
318.25 | -0.11747 | -0.049351
318.3 | -0.22955 | -0.096437
318.35 | -0.09057 | -0.03805
318.4 | -0.10118 | -0.042507
318.45 | -0.17234 | -0.072403
318.5 | -0.16695 | -0.070138
318.55 | -0.15361 | -0.064534
318.6 | -0.12109 | -0.050872
318.65 | -0.04654 | -0.019552
318.7 | -0.05399 | -0.022682
318.75 | 0.00334 | 0.0014032
318.8 | -0.11219 | -0.047133
318.85 | -0.05534 | -0.023249
318.9 | -0.16353 | -0.068701
318.95 | -0.04279 | -0.017977
319 | 0.00809 | 0.0033987
319.05 | -0.03669 | -0.015414
319.1 | 0.03542 | 0.01488
319.15 | -0.01115 | -0.0046843
319.2 | -0.03159 | -0.013271
319.25 | 0.07332 | 0.030803
319.3 | -0.10274 | -0.043163
319.35 | -0.10371 | -0.04357
319.4 | -0.14298 | -0.060068
319.45 | -0.16301 | -0.068483
319.5 | -0.21927 | -0.092119
319.55 | -0.21392 | -0.089871
319.6 | -0.22274 | -0.093576
319.65 | -0.34371 | -0.1444
319.7 | -0.26538 | -0.11149
319.75 | -0.30838 | -0.12956
319.8 | -0.45223 | -0.18999
319.85 | -0.29469 | -0.1238
319.9 | -0.29096 | -0.12224
319.95 | -0.24348 | -0.10229
320 | -0.202 | -0.084863
320.05 | -0.25945 | -0.109
320.1 | -0.29469 | -0.1238
320.15 | -0.28161 | -0.11831
320.2 | -0.20109 | -0.084481
320.25 | -0.2507 | -0.10532
320.3 | -0.24382 | -0.10243
320.35 | -0.21181 | -0.088985
320.4 | -0.28473 | -0.11962
320.45 | -0.30431 | -0.12785
320.5 | -0.27413 | -0.11517
320.55 | -0.26884 | -0.11294
320.6 | -0.18506 | -0.077747
320.65 | -0.13217 | -0.055527
320.7 | -0.22787 | -0.095732
320.75 | -0.24291 | -0.10205
320.8 | -0.2329 | -0.097845
320.85 | -0.15032 | -0.063152
320.9 | -0.09878 | -0.041499
320.95 | 0.02753 | 0.011566
321 | 0.12145 | 0.051023
321.05 | 0.05647 | 0.023724
321.1 | 0.01315 | 0.0055245
321.15 | 0.00405 | 0.0017015
321.2 | -0.06304 | -0.026484
321.25 | -0.04153 | -0.017447
321.3 | -0.0938 | -0.039407
321.35 | -0.12823 | -0.053871
321.4 | -0.21916 | -0.092072
321.45 | -0.30892 | -0.12978
321.5 | -0.35613 | -0.14962
321.55 | -0.33857 | -0.14224
321.6 | -0.29776 | -0.12509
321.65 | -0.29869 | -0.12548
321.7 | -0.28255 | -0.1187
321.75 | -0.24455 | -0.10274
321.8 | -0.18118 | -0.076116
321.85 | -0.18214 | -0.07652
321.9 | -0.06876 | -0.028887
321.95 | -0.04248 | -0.017846
322 | -0.01772 | -0.0074444
322.05 | -0.0637 | -0.026761
322.1 | -0.11574 | -0.048624
322.15 | -0.12624 | -0.053035
322.2 | -0.10814 | -0.045431
322.25 | -0.16614 | -0.069798
322.3 | -0.24397 | -0.1025
322.35 | -0.2011 | -0.084485
322.4 | -0.20675 | -0.086859
322.45 | -0.26703 | -0.11218
322.5 | -0.29589 | -0.12431
322.55 | -0.26579 | -0.11166
322.6 | -0.28845 | -0.12118
322.65 | -0.29403 | -0.12353
322.7 | -0.35813 | -0.15046
322.75 | -0.33755 | -0.14181
322.8 | -0.25647 | -0.10775
322.85 | -0.22779 | -0.095698
322.9 | -0.25057 | -0.10527
322.95 | -0.19367 | -0.081364
323 | -0.2275 | -0.095576
323.05 | -0.27823 | -0.11689
323.1 | -0.28691 | -0.12054
323.15 | -0.20844 | -0.087569
323.2 | -0.19998 | -0.084015
323.25 | -0.06643 | -0.027908
323.3 | -0.13418 | -0.056371
323.35 | -0.19499 | -0.081918
323.4 | -0.15506 | -0.065143
323.45 | -0.17963 | -0.075465
323.5 | -0.22131 | -0.092976
323.55 | -0.18938 | -0.079561
323.6 | -0.0908 | -0.038146
323.65 | -0.12035 | -0.050561
323.7 | -0.17654 | -0.074167
323.75 | -0.19475 | -0.081817
323.8 | -0.27671 | -0.11625
323.85 | -0.17154 | -0.072067
323.9 | -0.18192 | -0.076427
323.95 | -0.17659 | -0.074188
324 | -0.11603 | -0.048746
324.05 | -0.03735 | -0.015691
324.1 | -0.03833 | -0.016103
324.15 | -0.04412 | -0.018535
324.2 | -0.06108 | -0.025661
324.25 | -0.04449 | -0.018691
324.3 | -0.03747 | -0.015742
324.35 | -0.04005 | -0.016826
324.4 | -0.11426 | -0.048002
324.45 | -0.07394 | -0.031063
324.5 | -0.043 | -0.018065
324.55 | -0.14401 | -0.060501
324.6 | -0.16071 | -0.067517
324.65 | -0.15538 | -0.065277
324.7 | -0.19712 | -0.082813
324.75 | -0.15572 | -0.06542
324.8 | -0.17709 | -0.074398
324.85 | -0.17177 | -0.072163
324.9 | -0.14442 | -0.060673
324.95 | -0.1375 | -0.057766
325 | -0.1605 | -0.067428
325.05 | -0.15045 | -0.063206
325.1 | -0.07866 | -0.033046
325.15 | -0.03499 | -0.0147
325.2 | -0.03118 | -0.013099
325.25 | -0.03376 | -0.014183
325.3 | -0.03474 | -0.014595
325.35 | 0.01079 | 0.004533
325.4 | 0.01785 | 0.0074991
325.45 | 0.01524 | 0.0064026
325.5 | 0.02391 | 0.010045
325.55 | 0.05846 | 0.02456
325.6 | 0.02514 | 0.010562
325.65 | -0.00962 | -0.0040415
325.7 | -0.02662 | -0.011183
325.75 | -0.04837 | -0.020321
325.8 | 0.03083 | 0.012952
325.85 | 0.03305 | 0.013885
325.9 | 0.03851 | 0.016179
325.95 | 0.05043 | 0.021186
326 | 0.12746 | 0.053548
326.05 | 0.16084 | 0.067571
326.1 | 0.14014 | 0.058875
326.15 | 0.14567 | 0.061198
326.2 | 0.18077 | 0.075944
326.25 | 0.11746 | 0.049347
326.3 | 0.14751 | 0.061971
326.35 | 0.13503 | 0.056728
326.4 | 0.10138 | 0.042591
326.45 | 0.06628 | 0.027845
326.5 | 0.07824 | 0.03287
326.55 | 0.06104 | 0.025644
326.6 | 0.02937 | 0.012339
326.65 | 0.05095 | 0.021405
326.7 | 0.06611 | 0.027774
326.75 | 0.0878 | 0.036886
326.8 | 0.14382 | 0.060421
326.85 | 0.12157 | 0.051073
326.9 | 0.07829 | 0.032891
326.95 | 0.12932 | 0.054329
327 | 0.20378 | 0.085611
327.05 | 0.22256 | 0.093501
327.1 | 0.18688 | 0.078511
327.15 | 0.21552 | 0.090543
327.2 | 0.22109 | 0.092883
327.25 | 0.1986 | 0.083435
327.3 | 0.19592 | 0.082309
327.35 | 0.20147 | 0.084641
327.4 | 0.20373 | 0.08559
327.45 | 0.2192 | 0.092089
327.5 | 0.2132 | 0.089569
327.55 | 0.15629 | 0.06566
327.6 | 0.12587 | 0.05288
327.65 | 0.15751 | 0.066172
327.7 | 0.13851 | 0.05819
327.75 | 0.18005 | 0.075642
327.8 | 0.2566 | 0.1078
327.85 | 0.24726 | 0.10388
327.9 | 0.2429 | 0.10205
327.95 | 0.30674 | 0.12887
328 | 0.32744 | 0.13756
328.05 | 0.3802 | 0.15973
328.1 | 0.36395 | 0.1529
328.15 | 0.37299 | 0.1567
328.2 | 0.39556 | 0.16618
328.25 | 0.43349 | 0.18212
328.3 | 0.40525 | 0.17025
328.35 | 0.36027 | 0.15135
328.4 | 0.35247 | 0.14808
328.45 | 0.31787 | 0.13354
328.5 | 0.31681 | 0.1331
328.55 | 0.3543 | 0.14885
328.6 | 0.34819 | 0.14628
328.65 | 0.39092 | 0.16423
328.7 | 0.40336 | 0.16946
328.75 | 0.37526 | 0.15765
328.8 | 0.38262 | 0.16074
328.85 | 0.41705 | 0.17521
328.9 | 0.43124 | 0.18117
328.95 | 0.43865 | 0.18428
329 | 0.51103 | 0.21469
329.05 | 0.50134 | 0.21062
329.1 | 0.47456 | 0.19937
329.15 | 0.49057 | 0.2061
329.2 | 0.49974 | 0.20995
329.25 | 0.55716 | 0.23407
329.3 | 0.59937 | 0.2518
329.35 | 0.61913 | 0.26011
329.4 | 0.62149 | 0.2611
329.45 | 0.62035 | 0.26062
329.5 | 0.66118 | 0.27777
329.55 | 0.64777 | 0.27214
329.6 | 0.64139 | 0.26946
329.65 | 0.65425 | 0.27486
329.7 | 0.65836 | 0.27659
329.75 | 0.60834 | 0.25557
329.8 | 0.58984 | 0.2478
329.85 | 0.54549 | 0.22917
329.9 | 0.53404 | 0.22436
329.95 | 0.54671 | 0.22968
330 | 0.57322 | 0.24082
330.05 | 0.58941 | 0.24762
330.1 | 0.61434 | 0.25809
330.15 | 0.60278 | 0.25324
330.2 | 0.59992 | 0.25204
330.25 | 0.57972 | 0.24355
330.3 | 0.62026 | 0.26058
330.35 | 0.54985 | 0.231
330.4 | 0.56771 | 0.2385
330.45 | 0.54246 | 0.2279
330.5 | 0.51044 | 0.21444
330.55 | 0.46665 | 0.19605
330.6 | 0.43329 | 0.18203
330.65 | 0.44747 | 0.18799
330.7 | 0.46167 | 0.19395
330.75 | 0.4402 | 0.18493
330.8 | 0.44759 | 0.18804
330.85 | 0.4499 | 0.18901
330.9 | 0.4573 | 0.19212
330.95 | 0.43586 | 0.18311
331 | 0.43477 | 0.18265
331.05 | 0.43876 | 0.18433
331.1 | 0.46143 | 0.19385
331.15 | 0.42813 | 0.17986
331.2 | 0.38491 | 0.16171
331.25 | 0.35868 | 0.15069
331.3 | 0.42826 | 0.17992
331.35 | 0.41704 | 0.1752
331.4 | 0.4261 | 0.17901
331.45 | 0.45549 | 0.19136
331.5 | 0.47649 | 0.20018
331.55 | 0.49584 | 0.20831
331.6 | 0.50328 | 0.21144
331.65 | 0.52784 | 0.22175
331.7 | 0.55421 | 0.23283
331.75 | 0.56686 | 0.23815
331.8 | 0.58645 | 0.24638
331.85 | 0.55259 | 0.23215
331.9 | 0.58594 | 0.24616
331.95 | 0.58827 | 0.24714
332 | 0.64962 | 0.27292
332.05 | 0.62066 | 0.26075
332.1 | 0.63516 | 0.26684
332.15 | 0.63925 | 0.26856
332.2 | 0.63638 | 0.26735
332.25 | 0.65265 | 0.27419
332.3 | 0.65151 | 0.27371
332.35 | 0.65909 | 0.27689
332.4 | 0.64054 | 0.2691
332.45 | 0.62724 | 0.26351
332.5 | 0.60705 | 0.25503
332.55 | 0.56107 | 0.23571
332.6 | 0.6048 | 0.25409
332.65 | 0.63487 | 0.26672
332.7 | 0.64765 | 0.27209
332.75 | 0.63435 | 0.2665
332.8 | 0.63495 | 0.26675
332.85 | 0.64251 | 0.26993
332.9 | 0.67623 | 0.28409
332.95 | 0.67509 | 0.28362
333 | 0.65999 | 0.27727
333.05 | 0.68853 | 0.28926
333.1 | 0.72774 | 0.30573
333.15 | 0.73538 | 0.30894
333.2 | 0.73423 | 0.30846
333.25 | 0.72603 | 0.30502
333.3 | 0.71434 | 0.30011
333.35 | 0.71846 | 0.30184
333.4 | 0.71204 | 0.29914
333.45 | 0.69337 | 0.2913
333.5 | 0.71851 | 0.30186
333.55 | 0.75256 | 0.31616
333.6 | 0.77082 | 0.32383
333.65 | 0.73967 | 0.31075
333.7 | 0.73675 | 0.30952
333.75 | 0.7005 | 0.29429
333.8 | 0.68711 | 0.28867
333.85 | 0.72626 | 0.30511
333.9 | 0.73389 | 0.30832
333.95 | 0.72395 | 0.30414
334 | 0.69827 | 0.29335
334.05 | 0.68489 | 0.28773
334.1 | 0.68899 | 0.28946
334.15 | 0.68261 | 0.28677
334.2 | 0.68496 | 0.28776
334.25 | 0.66465 | 0.27923
334.3 | 0.64788 | 0.27218
334.35 | 0.63634 | 0.26734
334.4 | 0.58 | 0.24367
334.45 | 0.54631 | 0.22951
334.5 | 0.53325 | 0.22403
334.55 | 0.56464 | 0.23721
334.6 | 0.55326 | 0.23243
334.65 | 0.52823 | 0.22192
334.7 | 0.52543 | 0.22074
334.75 | 0.49881 | 0.20956
334.8 | 0.51301 | 0.21552
334.85 | 0.52724 | 0.2215
334.9 | 0.5432 | 0.22821
334.95 | 0.54209 | 0.22774
335 | 0.55466 | 0.23302
335.05 | 0.55526 | 0.23327
335.1 | 0.53707 | 0.22563
335.15 | 0.53256 | 0.22374
335.2 | 0.53486 | 0.2247
335.25 | 0.49636 | 0.20853
335.3 | 0.51054 | 0.21449
335.35 | 0.48232 | 0.20263
335.4 | 0.49308 | 0.20715
335.45 | 0.47 | 0.19745
335.5 | 0.48412 | 0.20339
335.55 | 0.51185 | 0.21504
335.6 | 0.54139 | 0.22745
335.65 | 0.51645 | 0.21697
335.7 | 0.52726 | 0.22151
335.75 | 0.50577 | 0.21248
335.8 | 0.51996 | 0.21844
335.85 | 0.51716 | 0.21727
335.9 | 0.52456 | 0.22038
335.95 | 0.52856 | 0.22206
336 | 0.55644 | 0.23377
336.05 | 0.54169 | 0.22757
336.1 | 0.50998 | 0.21425
336.15 | 0.4818 | 0.20241
336.2 | 0.51118 | 0.21475
336.25 | 0.49992 | 0.21002
336.3 | 0.4836 | 0.20317
336.35 | 0.48083 | 0.202
336.4 | 0.4713 | 0.198
336.45 | 0.46179 | 0.194
336.5 | 0.44222 | 0.18578
336.55 | 0.41935 | 0.17618
336.6 | 0.44342 | 0.18629
336.65 | 0.42222 | 0.17738
336.7 | 0.41112 | 0.17272
336.75 | 0.38004 | 0.15966
336.8 | 0.38897 | 0.16341
336.85 | 0.40624 | 0.17067
336.9 | 0.3885 | 0.16321
336.95 | 0.36749 | 0.15439
337 | 0.34489 | 0.14489
337.05 | 0.32897 | 0.13821
337.1 | 0.34113 | 0.14331
337.15 | 0.32522 | 0.13663
337.2 | 0.33242 | 0.13965
337.25 | 0.33302 | 0.13991
337.3 | 0.34849 | 0.14641
337.35 | 0.34082 | 0.14318
337.4 | 0.33152 | 0.13928
337.45 | 0.33707 | 0.14161
337.5 | 0.34097 | 0.14325
337.55 | 0.36474 | 0.15323
337.6 | 0.36534 | 0.15348
337.65 | 0.34442 | 0.1447
337.7 | 0.33676 | 0.14148
337.75 | 0.33241 | 0.13965
337.8 | 0.33631 | 0.14129
337.85 | 0.3122 | 0.13116
337.9 | 0.30459 | 0.12796
337.95 | 0.29206 | 0.1227
338 | 0.29102 | 0.12226
338.05 | 0.30474 | 0.12803
338.1 | 0.30534 | 0.12828
338.15 | 0.31087 | 0.1306
338.2 | 0.32133 | 0.135
338.25 | 0.30385 | 0.12765
338.3 | 0.30445 | 0.1279
338.35 | 0.29685 | 0.12471
338.4 | 0.30401 | 0.12772
338.45 | 0.29313 | 0.12315
338.5 | 0.27737 | 0.11653
338.55 | 0.25838 | 0.10855
338.6 | 0.2362 | 0.099231
338.65 | 0.22544 | 0.094711
338.7 | 0.22928 | 0.096324
338.75 | 0.22988 | 0.096576
338.8 | 0.2516 | 0.1057
338.85 | 0.2522 | 0.10595
338.9 | 0.25605 | 0.10757
338.95 | 0.27295 | 0.11467
339 | 0.26866 | 0.11287
339.05 | 0.27578 | 0.11586
339.1 | 0.28618 | 0.12023
339.15 | 0.29987 | 0.12598
339.2 | 0.30046 | 0.12623
339.25 | 0.32403 | 0.13613
339.3 | 0.30002 | 0.12604
339.35 | 0.30881 | 0.12974
339.4 | 0.33733 | 0.14172
339.45 | 0.34946 | 0.14681
339.5 | 0.34676 | 0.14568
339.55 | 0.37212 | 0.15633
339.6 | 0.40753 | 0.17121
339.65 | 0.43143 | 0.18125
339.7 | 0.43036 | 0.1808
339.75 | 0.45433 | 0.19087
339.8 | 0.43489 | 0.1827
339.85 | 0.46222 | 0.19419
339.9 | 0.45612 | 0.19162
339.95 | 0.44001 | 0.18485
340 | 0.43894 | 0.18441
340.05 | 0.44455 | 0.18676
340.1 | 0.43013 | 0.1807
340.15 | 0.4274 | 0.17956
340.2 | 0.42633 | 0.17911
340.25 | 0.44526 | 0.18706
340.3 | 0.43585 | 0.18311
340.35 | 0.43478 | 0.18266
340.4 | 0.42705 | 0.17941
340.45 | 0.42432 | 0.17826
340.5 | 0.42658 | 0.17921
340.55 | 0.43217 | 0.18156
340.6 | 0.43443 | 0.18251
340.65 | 0.43503 | 0.18276
340.7 | 0.42231 | 0.17742
340.75 | 0.40465 | 0.17
340.8 | 0.37547 | 0.15774
340.85 | 0.37276 | 0.1566
340.9 | 0.37996 | 0.15963
340.95 | 0.36735 | 0.15433
341 | 0.36465 | 0.15319
341.05 | 0.34879 | 0.14653
341.1 | 0.33133 | 0.1392
341.15 | 0.31064 | 0.1305
341.2 | 0.3096 | 0.13007
341.25 | 0.32328 | 0.13581
341.3 | 0.31897 | 0.134
341.35 | 0.32939 | 0.13838
341.4 | 0.31689 | 0.13313
341.45 | 0.30441 | 0.12789
341.5 | 0.29685 | 0.12471
341.55 | 0.29418 | 0.12359
341.6 | 0.29152 | 0.12247
341.65 | 0.28072 | 0.11793
341.7 | 0.27807 | 0.11682
341.75 | 0.27216 | 0.11434
341.8 | 0.27113 | 0.11391
341.85 | 0.27822 | 0.11688
341.9 | 0.27395 | 0.11509
341.95 | 0.27129 | 0.11397
342 | 0.27514 | 0.11559
342.05 | 0.28223 | 0.11857
342.1 | 0.27795 | 0.11677
342.15 | 0.27854 | 0.11702
342.2 | 0.28401 | 0.11932
342.25 | 0.28136 | 0.1182
342.3 | 0.27708 | 0.11641
342.35 | 0.27443 | 0.11529
342.4 | 0.25395 | 0.10669
342.45 | 0.25293 | 0.10626
342.5 | 0.25352 | 0.10651
342.55 | 0.25088 | 0.1054
342.6 | 0.24178 | 0.10158
342.65 | 0.24076 | 0.10115
342.7 | 0.25105 | 0.10547
342.75 | 0.24841 | 0.10436
342.8 | 0.24577 | 0.10325
342.85 | 0.24475 | 0.10282
342.9 | 0.23566 | 0.099004
342.95 | 0.25078 | 0.10536
343 | 0.24976 | 0.10493
343.05 | 0.24551 | 0.10314
343.1 | 0.24449 | 0.10271
343.15 | 0.24993 | 0.105
343.2 | 0.2586 | 0.10864
343.25 | 0.24304 | 0.1021
343.3 | 0.25009 | 0.10507
343.35 | 0.25553 | 0.10735
343.4 | 0.24321 | 0.10218
343.45 | 0.23897 | 0.10039
343.5 | 0.23795 | 0.099966
343.55 | 0.24338 | 0.10225
343.6 | 0.23591 | 0.099109
343.65 | 0.22685 | 0.095303
343.7 | 0.22905 | 0.096227
343.75 | 0.22803 | 0.095799
343.8 | 0.2238 | 0.094022
343.85 | 0.21476 | 0.090224
343.9 | 0.21535 | 0.090472
343.95 | 0.23362 | 0.098147
344 | 0.24065 | 0.1011
344.05 | 0.24124 | 0.10135
344.1 | 0.24023 | 0.10092
344.15 | 0.26017 | 0.1093
344.2 | 0.27692 | 0.11634
344.25 | 0.27752 | 0.11659
344.3 | 0.27326 | 0.1148
344.35 | 0.2949 | 0.12389
344.4 | 0.30848 | 0.1296
344.45 | 0.31395 | 0.1319
344.5 | 0.32268 | 0.13556
344.55 | 0.33305 | 0.13992
344.6 | 0.33201 | 0.13948
344.65 | 0.32609 | 0.137
344.7 | 0.31691 | 0.13314
344.75 | 0.31425 | 0.13202
344.8 | 0.32949 | 0.13842
344.85 | 0.33986 | 0.14278
344.9 | 0.34045 | 0.14303
344.95 | 0.34757 | 0.14602
345 | 0.35306 | 0.14833
345.05 | 0.36019 | 0.15132
345.1 | 0.35751 | 0.1502
345.15 | 0.36465 | 0.15319
345.2 | 0.37834 | 0.15895
345.25 | 0.41015 | 0.17231
345.3 | 0.42062 | 0.17671
345.35 | 0.42286 | 0.17765
345.4 | 0.43006 | 0.18067
345.45 | 0.4323 | 0.18162
345.5 | 0.43784 | 0.18394
345.55 | 0.45167 | 0.18975
345.6 | 0.45391 | 0.19069
345.65 | 0.4661 | 0.19582
345.7 | 0.47998 | 0.20165
345.75 | 0.49055 | 0.20609
345.8 | 0.48615 | 0.20424
345.85 | 0.49672 | 0.20868
345.9 | 0.519 | 0.21804
345.95 | 0.52962 | 0.2225
346 | 0.5436 | 0.22837
346.05 | 0.56602 | 0.23779
346.1 | 0.59188 | 0.24866
346.15 | 0.61444 | 0.25814
346.2 | 0.63028 | 0.26479
346.25 | 0.65126 | 0.2736
346.3 | 0.66888 | 0.28101
346.35 | 0.68313 | 0.28699
346.4 | 0.69912 | 0.29371
346.45 | 0.698 | 0.29324
346.5 | 0.72776 | 0.30574
346.55 | 0.76282 | 0.32047
346.6 | 0.77205 | 0.32435
346.65 | 0.78477 | 0.32969
346.7 | 0.80792 | 0.33942
346.75 | 0.83639 | 0.35138
346.8 | 0.8527 | 0.35823
346.85 | 0.88134 | 0.37026
346.9 | 0.90833 | 0.3816
346.95 | 0.92834 | 0.39001
347 | 0.96261 | 0.40441
347.05 | 0.97031 | 0.40764
347.1 | 0.98692 | 0.41462
347.15 | 1.0107 | 0.42462
347.2 | 1.0274 | 0.43164
347.25 | 1.0352 | 0.4349
347.3 | 1.043 | 0.43816
347.35 | 1.0651 | 0.44748
347.4 | 1.0711 | 0.45
347.45 | 1.088 | 0.45707
347.5 | 1.0994 | 0.46188
347.55 | 1.0964 | 0.46061
347.6 | 1.1097 | 0.46618
347.65 | 1.1211 | 0.471
347.7 | 1.1181 | 0.46972
347.75 | 1.115 | 0.46845
347.8 | 1.1156 | 0.46869
347.85 | 1.1162 | 0.46894
347.9 | 1.1114 | 0.4669
347.95 | 1.1156 | 0.46867
348 | 1.1089 | 0.46587
348.05 | 1.1077 | 0.46536
348.1 | 1.1065 | 0.46485
348.15 | 1.0998 | 0.46206
348.2 | 1.0842 | 0.45547
348.25 | 1.0775 | 0.45269
348.3 | 1.0727 | 0.45067
348.35 | 1.0697 | 0.4494
348.4 | 1.0595 | 0.44511
348.45 | 1.0493 | 0.44083
348.5 | 1.0356 | 0.43505
348.55 | 1.02 | 0.42854
348.6 | 1.0206 | 0.42879
348.65 | 1.0105 | 0.42453
348.7 | 0.99328 | 0.41729
348.75 | 0.97965 | 0.41157
348.8 | 0.97314 | 0.40883
348.85 | 0.95601 | 0.40163
348.9 | 0.93892 | 0.39445
348.95 | 0.92893 | 0.39026
349 | 0.91016 | 0.38237
349.05 | 0.89144 | 0.37451
349.1 | 0.87277 | 0.36666
349.15 | 0.84023 | 0.35299
349.2 | 0.81997 | 0.34448
349.25 | 0.81883 | 0.344
349.3 | 0.80556 | 0.33843
349.35 | 0.79231 | 0.33286
349.4 | 0.77565 | 0.32586
349.45 | 0.75903 | 0.31888
349.5 | 0.75275 | 0.31624
349.55 | 0.73447 | 0.30856
349.6 | 0.72479 | 0.3045
349.65 | 0.72196 | 0.30331
349.7 | 0.71572 | 0.30068
349.75 | 0.70777 | 0.29734
349.8 | 0.68963 | 0.28972
349.85 | 0.68171 | 0.2864
349.9 | 0.67381 | 0.28308
349.95 | 0.66592 | 0.27976
350 | 0.65466 | 0.27503
350.05 | 0.63497 | 0.26676
350.1 | 0.63219 | 0.26559
350.15 | 0.61425 | 0.25806
350.2 | 0.59972 | 0.25195
350.25 | 0.5936 | 0.24938
350.3 | 0.58246 | 0.2447
350.35 | 0.57803 | 0.24284
350.4 | 0.56525 | 0.23747
350.45 | 0.55583 | 0.23351
350.5 | 0.54809 | 0.23026
350.55 | 0.54368 | 0.22841
350.6 | 0.54094 | 0.22726
350.65 | 0.53322 | 0.22401
350.7 | 0.53215 | 0.22356
350.75 | 0.5261 | 0.22102
350.8 | 0.51177 | 0.215
350.85 | 0.5107 | 0.21455
350.9 | 0.49971 | 0.20994
350.95 | 0.49369 | 0.20741
351 | 0.49098 | 0.20627
351.05 | 0.49156 | 0.20651
351.1 | 0.49545 | 0.20815
351.15 | 0.49768 | 0.20908
351.2 | 0.49992 | 0.21002
351.25 | 0.51042 | 0.21444
351.3 | 0.5259 | 0.22094
351.35 | 0.53976 | 0.22676
351.4 | 0.53868 | 0.22631
351.45 | 0.54923 | 0.23074
351.5 | 0.56313 | 0.23658
351.55 | 0.57538 | 0.24173
351.6 | 0.591 | 0.24829
351.65 | 0.60329 | 0.25345
351.7 | 0.61729 | 0.25933
351.75 | 0.63299 | 0.26593
351.8 | 0.64872 | 0.27254
351.85 | 0.6628 | 0.27845
351.9 | 0.68537 | 0.28793
351.95 | 0.7148 | 0.3003
352 | 0.73583 | 0.30913
352.05 | 0.75691 | 0.31799
352.1 | 0.77805 | 0.32687
352.15 | 0.79753 | 0.33505
352.2 | 0.81706 | 0.34326
352.25 | 0.84184 | 0.35367
352.3 | 0.86323 | 0.36266
352.35 | 0.88468 | 0.37167
352.4 | 0.91143 | 0.38291
352.45 | 0.93126 | 0.39124
352.5 | 0.95291 | 0.40033
352.55 | 0.98344 | 0.41316
352.6 | 1.0123 | 0.4253
352.65 | 1.0378 | 0.43599
352.7 | 1.0669 | 0.44821
352.75 | 1.0925 | 0.45898
352.8 | 1.1182 | 0.46979
352.85 | 1.1459 | 0.4814
352.9 | 1.1754 | 0.49381
352.95 | 1.2014 | 0.50474
353 | 1.2422 | 0.52185
353.05 | 1.285 | 0.53984
353.1 | 1.3207 | 0.55483
353.15 | 1.3583 | 0.57066
353.2 | 1.4131 | 0.59366
353.25 | 1.4702 | 0.61764
353.3 | 1.543 | 0.64823
353.35 | 1.605 | 0.67426
353.4 | 1.6811 | 0.70625
353.45 | 1.76 | 0.73941
353.5 | 1.8478 | 0.7763
353.55 | 1.9307 | 0.8111
353.6 | 2.0206 | 0.84889
353.65 | 2.1262 | 0.89327
353.7 | 2.2398 | 0.94097
353.75 | 2.3509 | 0.98764
353.8 | 2.4638 | 1.0351
353.85 | 2.5741 | 1.0814
353.9 | 2.6929 | 1.1313
353.95 | 2.816 | 1.183
354 | 2.9413 | 1.2357
354.05 | 3.0688 | 1.2893
354.1 | 3.1818 | 1.3367
354.15 | 3.2893 | 1.3819
354.2 | 3.3786 | 1.4194
354.25 | 3.449 | 1.449
354.3 | 3.4973 | 1.4693
354.35 | 3.5434 | 1.4887
354.4 | 3.5695 | 1.4996
354.45 | 3.5854 | 1.5063
354.5 | 3.5808 | 1.5044
354.55 | 3.5509 | 1.4918
354.6 | 3.5008 | 1.4707
354.65 | 3.4537 | 1.4509
354.7 | 3.3919 | 1.425
354.75 | 3.3381 | 1.4024
354.8 | 3.2774 | 1.3769
354.85 | 3.2196 | 1.3526
354.9 | 3.1527 | 1.3245
354.95 | 3.0936 | 1.2997
355 | 3.0397 | 1.277
355.05 | 2.9909 | 1.2565
355.1 | 2.9564 | 1.242
355.15 | 2.9198 | 1.2267
355.2 | 2.8926 | 1.2152
355.25 | 2.8794 | 1.2097
355.3 | 2.8684 | 1.2051
355.35 | 2.8667 | 1.2043
355.4 | 2.8788 | 1.2094
355.45 | 2.9001 | 1.2184
355.5 | 2.9331 | 1.2323
355.55 | 2.971 | 1.2482
355.6 | 3.016 | 1.2671
355.65 | 3.0685 | 1.2891
355.7 | 3.1357 | 1.3173
355.75 | 3.2155 | 1.3509
355.8 | 3.2963 | 1.3848
355.85 | 3.3756 | 1.4181
355.9 | 3.4707 | 1.4581
355.95 | 3.5824 | 1.505
356 | 3.6985 | 1.5538
356.05 | 3.835 | 1.6111
356.1 | 3.9795 | 1.6719
356.15 | 4.1326 | 1.7362
356.2 | 4.2919 | 1.8031
356.25 | 4.4664 | 1.8764
356.3 | 4.6454 | 1.9516
356.35 | 4.8351 | 2.0313
356.4 | 5.0395 | 2.1171
356.45 | 5.2435 | 2.2029
356.5 | 5.4503 | 2.2897
356.55 | 5.6565 | 2.3764
356.6 | 5.8549 | 2.4597
356.65 | 6.0554 | 2.5439
356.7 | 6.2543 | 2.6275
356.75 | 6.436 | 2.7039
356.8 | 6.6108 | 2.7773
356.85 | 6.778 | 2.8475
356.9 | 6.9328 | 2.9126
356.95 | 7.066 | 2.9685
357 | 7.1719 | 3.013
357.05 | 7.2622 | 3.051
357.1 | 7.3146 | 3.073
357.15 | 7.3456 | 3.086
357.2 | 7.3505 | 3.0881
357.25 | 7.3163 | 3.0737
357.3 | 7.2737 | 3.0558
357.35 | 7.1972 | 3.0237
357.4 | 7.0921 | 2.9795
357.45 | 6.968 | 2.9273
357.5 | 6.8339 | 2.871
357.55 | 6.6825 | 2.8074
357.6 | 6.5189 | 2.7387
357.65 | 6.3365 | 2.662
357.7 | 6.1513 | 2.5843
357.75 | 5.971 | 2.5085
357.8 | 5.7953 | 2.4347
357.85 | 5.6069 | 2.3555
357.9 | 5.4235 | 2.2785
357.95 | 5.2448 | 2.2034
358 | 5.0768 | 2.1329
358.05 | 4.9006 | 2.0588
358.1 | 4.7407 | 1.9916
358.15 | 4.5844 | 1.926
358.2 | 4.4516 | 1.8702
358.25 | 4.3129 | 1.8119
358.3 | 4.1879 | 1.7594
358.35 | 4.0651 | 1.7078
358.4 | 3.9686 | 1.6673
358.45 | 3.8839 | 1.6317
358.5 | 3.8082 | 1.5999
358.55 | 3.7384 | 1.5706
358.6 | 3.6822 | 1.5469
358.65 | 3.6341 | 1.5267
358.7 | 3.5965 | 1.5109
358.75 | 3.5641 | 1.4973
358.8 | 3.542 | 1.4881
358.85 | 3.5275 | 1.482
358.9 | 3.523 | 1.4801
358.95 | 3.5161 | 1.4772
359 | 3.5217 | 1.4795
359.05 | 3.5424 | 1.4882
359.1 | 3.5682 | 1.499
359.15 | 3.5992 | 1.5121
359.2 | 3.643 | 1.5305
359.25 | 3.6949 | 1.5523
359.3 | 3.7549 | 1.5775
359.35 | 3.8285 | 1.6084
359.4 | 3.9055 | 1.6408
359.45 | 3.9888 | 1.6757
359.5 | 4.0811 | 1.7145
359.55 | 4.1803 | 1.7562
359.6 | 4.278 | 1.7972
359.65 | 4.3827 | 1.8413
359.7 | 4.4948 | 1.8884
359.75 | 4.6058 | 1.935
359.8 | 4.7215 | 1.9836
359.85 | 4.8362 | 2.0318
359.9 | 4.9466 | 2.0781
359.95 | 5.0556 | 2.1239
360 | 5.1567 | 2.1664
360.05 | 5.2466 | 2.2042
360.1 | 5.3116 | 2.2315
360.15 | 5.3707 | 2.2563
360.2 | 5.4171 | 2.2758
360.25 | 5.4506 | 2.2899
360.3 | 5.4611 | 2.2943
360.35 | 5.4551 | 2.2918
360.4 | 5.4293 | 2.2809
360.45 | 5.384 | 2.2619
360.5 | 5.3162 | 2.2334
360.55 | 5.2427 | 2.2025
360.6 | 5.1479 | 2.1627
360.65 | 5.0543 | 2.1234
360.7 | 4.9466 | 2.0781
360.75 | 4.8284 | 2.0285
360.8 | 4.6975 | 1.9735
360.85 | 4.5689 | 1.9195
360.9 | 4.4256 | 1.8593
360.95 | 4.2936 | 1.8038
361 | 4.1503 | 1.7436
361.05 | 4.0153 | 1.6869
361.1 | 3.8855 | 1.6324
361.15 | 3.7607 | 1.5799
361.2 | 3.633 | 1.5263
361.25 | 3.5151 | 1.4767
361.3 | 3.3967 | 1.427
361.35 | 3.2973 | 1.3852
361.4 | 3.1945 | 1.342
361.45 | 3.1002 | 1.3024
361.5 | 3.0142 | 1.2663
361.55 | 2.9385 | 1.2345
361.6 | 2.8727 | 1.2068
361.65 | 2.8097 | 1.1804
361.7 | 2.7473 | 1.1542
361.75 | 2.6944 | 1.132
361.8 | 2.6441 | 1.1108
361.85 | 2.6007 | 1.0926
361.9 | 2.5533 | 1.0727
361.95 | 2.5213 | 1.0592
362 | 2.4873 | 1.045
362.05 | 2.4535 | 1.0307
362.1 | 2.4241 | 1.0184
362.15 | 2.3906 | 1.0043
362.2 | 2.3615 | 0.9921
362.25 | 2.343 | 0.98435
362.3 | 2.3226 | 0.97574
362.35 | 2.3021 | 0.96716
362.4 | 2.2839 | 0.95948
362.45 | 2.2677 | 0.9527
362.5 | 2.2475 | 0.94419
362.55 | 2.2376 | 0.94006
362.6 | 2.2195 | 0.93246
362.65 | 2.2077 | 0.92748
362.7 | 2.2 | 0.92425
362.75 | 2.1923 | 0.92102
362.8 | 2.1846 | 0.9178
362.85 | 2.1893 | 0.91977
362.9 | 2.2002 | 0.92435
362.95 | 2.2215 | 0.93328
363 | 2.247 | 0.94398
363.05 | 2.283 | 0.95911
363.1 | 2.3276 | 0.97784
363.15 | 2.383 | 1.0011
363.2 | 2.4474 | 1.0282
363.25 | 2.5146 | 1.0564
363.3 | 2.5977 | 1.0913
363.35 | 2.6885 | 1.1295
363.4 | 2.7714 | 1.1643
363.45 | 2.8689 | 1.2053
363.5 | 2.9678 | 1.2468
363.55 | 3.0681 | 1.289
363.6 | 3.1722 | 1.3327
363.65 | 3.2659 | 1.372
363.7 | 3.3583 | 1.4109
363.75 | 3.4397 | 1.4451
363.8 | 3.5046 | 1.4723
363.85 | 3.56 | 1.4956
363.9 | 3.5907 | 1.5085
363.95 | 3.6064 | 1.5151
364 | 3.5919 | 1.509
364.05 | 3.5673 | 1.4987
364.1 | 3.518 | 1.478
364.15 | 3.4517 | 1.4501
364.2 | 3.3641 | 1.4133
364.25 | 3.2727 | 1.3749
364.3 | 3.1708 | 1.3321
364.35 | 3.068 | 1.2889
364.4 | 2.9598 | 1.2434
364.45 | 2.8487 | 1.1968
364.5 | 2.7505 | 1.1555
364.55 | 2.6471 | 1.1121
364.6 | 2.5583 | 1.0748
364.65 | 2.4769 | 1.0406
364.7 | 2.4093 | 1.0122
364.75 | 2.3634 | 0.99288
364.8 | 2.324 | 0.97634
364.85 | 2.3036 | 0.96779
364.9 | 2.3 | 0.96628
364.95 | 2.3111 | 0.97091
365 | 2.3494 | 0.98701
365.05 | 2.3985 | 1.0076
365.1 | 2.4821 | 1.0428
365.15 | 2.5776 | 1.0829
365.2 | 2.6942 | 1.1319
365.25 | 2.8241 | 1.1864
365.3 | 2.977 | 1.2507
365.35 | 3.1474 | 1.3223
365.4 | 3.339 | 1.4028
365.45 | 3.5434 | 1.4886
365.5 | 3.7771 | 1.5868
365.55 | 4.0215 | 1.6895
365.6 | 4.283 | 1.7994
365.65 | 4.546 | 1.9099
365.7 | 4.8133 | 2.0221
365.75 | 5.0694 | 2.1297
365.8 | 5.3255 | 2.2373
365.85 | 5.5515 | 2.3323
365.9 | 5.7507 | 2.4159
365.95 | 5.9206 | 2.4873
366 | 6.0553 | 2.5439
366.05 | 6.1276 | 2.5743
366.1 | 6.1607 | 2.5882
366.15 | 6.1468 | 2.5824
366.2 | 6.0827 | 2.5554
366.25 | 5.9732 | 2.5094
366.3 | 5.8411 | 2.4539
366.35 | 5.6845 | 2.3881
366.4 | 5.5082 | 2.3141
366.45 | 5.3202 | 2.2351
366.5 | 5.1215 | 2.1516
366.55 | 4.9253 | 2.0692
366.6 | 4.7434 | 1.9928
366.65 | 4.569 | 1.9195
366.7 | 4.4045 | 1.8504
366.75 | 4.2658 | 1.7921
366.8 | 4.1488 | 1.743
366.85 | 4.0444 | 1.6991
366.9 | 3.9627 | 1.6648
366.95 | 3.8949 | 1.6363
367 | 3.8512 | 1.618
367.05 | 3.8181 | 1.604
367.1 | 3.7903 | 1.5924
367.15 | 3.7652 | 1.5818
367.2 | 3.7478 | 1.5745
367.25 | 3.7279 | 1.5662
367.3 | 3.698 | 1.5536
367.35 | 3.6605 | 1.5378
367.4 | 3.6057 | 1.5148
367.45 | 3.534 | 1.4847
367.5 | 3.4434 | 1.4466
367.55 | 3.337 | 1.4019
367.6 | 3.2133 | 1.35
367.65 | 3.0778 | 1.293
367.7 | 2.9313 | 1.2315
367.75 | 2.7699 | 1.1637
367.8 | 2.6036 | 1.0938
367.85 | 2.4348 | 1.0229
367.9 | 2.2679 | 0.95277
367.95 | 2.1009 | 0.88261
368 | 1.9378 | 0.81409
368.05 | 1.7823 | 0.74877
368.1 | 1.6321 | 0.68567
368.15 | 1.4944 | 0.6278
368.2 | 1.3629 | 0.57258
368.25 | 1.241 | 0.52138
368.3 | 1.1318 | 0.47549
368.35 | 1.0278 | 0.43178
368.4 | 0.93889 | 0.39444
368.45 | 0.85285 | 0.3583
368.5 | 0.77787 | 0.32679
368.55 | 0.71197 | 0.29911
368.6 | 0.65817 | 0.27651
368.65 | 0.60968 | 0.25614
368.7 | 0.56962 | 0.23931
368.75 | 0.53786 | 0.22596
368.8 | 0.50947 | 0.21404
368.85 | 0.48759 | 0.20484
368.9 | 0.46897 | 0.19702
368.95 | 0.45041 | 0.18922
369 | 0.43031 | 0.18078
369.05 | 0.41819 | 0.17569
369.1 | 0.4061 | 0.17061
369.15 | 0.39719 | 0.16687
369.2 | 0.3946 | 0.16578
369.25 | 0.38885 | 0.16336
369.3 | 0.38154 | 0.16029
369.35 | 0.37581 | 0.15788
369.4 | 0.37009 | 0.15548
369.45 | 0.36594 | 0.15374
369.5 | 0.36337 | 0.15266
369.55 | 0.36394 | 0.1529
369.6 | 0.36137 | 0.15182
369.65 | 0.36037 | 0.1514
369.7 | 0.3578 | 0.15032
369.75 | 0.35366 | 0.14858
369.8 | 0.34953 | 0.14684
369.85 | 0.34227 | 0.14379
369.9 | 0.33971 | 0.14272
369.95 | 0.33558 | 0.14098
370 | 0.33146 | 0.13925
370.05 | 0.32891 | 0.13818
370.1 | 0.32636 | 0.13711
370.15 | 0.33005 | 0.13866
370.2 | 0.33062 | 0.1389
370.25 | 0.32806 | 0.13782
370.3 | 0.32863 | 0.13806
370.35 | 0.33077 | 0.13896
370.4 | 0.33602 | 0.14117
370.45 | 0.34441 | 0.14469
370.5 | 0.34967 | 0.1469
370.55 | 0.35651 | 0.14978
370.6 | 0.36335 | 0.15265
370.65 | 0.36705 | 0.1542
370.7 | 0.37076 | 0.15576
370.75 | 0.37761 | 0.15864
370.8 | 0.3829 | 0.16086
370.85 | 0.38661 | 0.16242
370.9 | 0.3919 | 0.16464
370.95 | 0.39719 | 0.16687
371 | 0.39461 | 0.16578
371.05 | 0.39676 | 0.16668
371.1 | 0.39733 | 0.16692
371.15 | 0.39317 | 0.16518
371.2 | 0.3906 | 0.1641
371.25 | 0.38959 | 0.16367
371.3 | 0.38702 | 0.16259
371.35 | 0.38444 | 0.16151
371.4 | 0.38501 | 0.16175
371.45 | 0.38244 | 0.16067
371.5 | 0.37673 | 0.15827
371.55 | 0.37416 | 0.15719
371.6 | 0.37316 | 0.15677
371.65 | 0.37059 | 0.15569
371.7 | 0.3696 | 0.15527
371.75 | 0.3733 | 0.15683
371.8 | 0.37073 | 0.15575
371.85 | 0.37287 | 0.15665
371.9 | 0.37657 | 0.1582
371.95 | 0.37557 | 0.15778
372 | 0.37771 | 0.15868
372.05 | 0.38298 | 0.1609
372.1 | 0.38826 | 0.16311
372.15 | 0.39197 | 0.16467
372.2 | 0.39568 | 0.16623
372.25 | 0.39939 | 0.16779
372.3 | 0.39839 | 0.16737
372.35 | 0.40053 | 0.16827
372.4 | 0.39795 | 0.16718
372.45 | 0.39538 | 0.16611
372.5 | 0.39752 | 0.167
372.55 | 0.39651 | 0.16658
372.6 | 0.39551 | 0.16616
372.65 | 0.39451 | 0.16574
372.7 | 0.39351 | 0.16532
372.75 | 0.39251 | 0.1649
372.8 | 0.39464 | 0.16579
372.85 | 0.39835 | 0.16735
372.9 | 0.40049 | 0.16825
372.95 | 0.40263 | 0.16915
373 | 0.40477 | 0.17005
373.05 | 0.40848 | 0.17161
373.1 | 0.41219 | 0.17317
373.15 | 0.41276 | 0.17341
373.2 | 0.4149 | 0.17431
373.25 | 0.41861 | 0.17586
373.3 | 0.41918 | 0.1761
373.35 | 0.4166 | 0.17502
373.4 | 0.41402 | 0.17394
373.45 | 0.40988 | 0.1722
373.5 | 0.4073 | 0.17111
373.55 | 0.40159 | 0.16871
373.6 | 0.38961 | 0.16368
373.65 | 0.37922 | 0.15932
373.7 | 0.36729 | 0.1543
373.75 | 0.35382 | 0.14865
373.8 | 0.34193 | 0.14365
373.85 | 0.33162 | 0.13932
373.9 | 0.32443 | 0.1363
373.95 | 0.30795 | 0.12937
374 | 0.2946 | 0.12377
374.05 | 0.28283 | 0.11882
374.1 | 0.27107 | 0.11388
374.15 | 0.26241 | 0.11024
374.2 | 0.2553 | 0.10726
374.25 | 0.24819 | 0.10427
374.3 | 0.24876 | 0.10451
374.35 | 0.24473 | 0.10281
374.4 | 0.24223 | 0.10176
374.45 | 0.2382 | 0.10007
374.5 | 0.24183 | 0.1016
374.55 | 0.24546 | 0.10312
374.6 | 0.25216 | 0.10594
374.65 | 0.25579 | 0.10746
374.7 | 0.2625 | 0.11028
374.75 | 0.27075 | 0.11375
374.8 | 0.27901 | 0.11722
374.85 | 0.28265 | 0.11875
374.9 | 0.29246 | 0.12287
374.95 | 0.2992 | 0.1257
375 | 0.30594 | 0.12853
375.05 | 0.31423 | 0.13201
375.1 | 0.31944 | 0.1342
375.15 | 0.32155 | 0.13509
375.2 | 0.32212 | 0.13533
375.25 | 0.32268 | 0.13556
375.3 | 0.32016 | 0.1345
375.35 | 0.31454 | 0.13214
375.4 | 0.30584 | 0.12849
375.45 | 0.29869 | 0.12548
375.5 | 0.2854 | 0.1199
375.55 | 0.2752 | 0.11562
375.6 | 0.26502 | 0.11134
375.65 | 0.25639 | 0.10771
375.7 | 0.24777 | 0.10409
375.75 | 0.23916 | 0.10047
375.8 | 0.22904 | 0.096223
375.85 | 0.21894 | 0.09198
375.9 | 0.21189 | 0.089018
375.95 | 0.20485 | 0.086061
376 | 0.20086 | 0.084384
376.05 | 0.19535 | 0.082069
376.1 | 0.18682 | 0.078486
376.15 | 0.18133 | 0.076179
376.2 | 0.17432 | 0.073234
376.25 | 0.17186 | 0.072201
376.3 | 0.1679 | 0.070537
376.35 | 0.16393 | 0.068869
376.4 | 0.16148 | 0.06784
376.45 | 0.16053 | 0.067441
376.5 | 0.15808 | 0.066412
376.55 | 0.1496 | 0.062849
376.6 | 0.14565 | 0.06119
376.65 | 0.14471 | 0.060795
376.7 | 0.14226 | 0.059766
376.75 | 0.13681 | 0.057476
376.8 | 0.12987 | 0.05456
376.85 | 0.12593 | 0.052905
376.9 | 0.116 | 0.048733
376.95 | 0.10907 | 0.045822
377 | 0.10216 | 0.042919
377.05 | 0.09525 | 0.040016
377.1 | 0.08985 | 0.037747
377.15 | 0.08593 | 0.0361
377.2 | 0.08054 | 0.033836
377.25 | 0.07068 | 0.029694
377.3 | 0.05935 | 0.024934
377.35 | 0.05249 | 0.022052
377.4 | 0.04713 | 0.0198
377.45 | 0.04324 | 0.018166
377.5 | 0.03789 | 0.015918
377.55 | 0.03549 | 0.01491
377.6 | 0.03014 | 0.012662
377.65 | 0.02627 | 0.011036
377.7 | 0.02093 | 0.008793
377.75 | 0.01559 | 0.0065496
377.8 | 0.01615 | 0.0067849
377.85 | 0.01967 | 0.0082637
377.9 | 0.01728 | 0.0072596
377.95 | 0.01637 | 0.0068773
378 | 0.01841 | 0.0077343
378.05 | 0.0175 | 0.007352
378.1 | 0.01807 | 0.0075915
378.15 | 0.01715 | 0.007205
378.2 | 0.01624 | 0.0068227
378.25 | 0.01681 | 0.0070621
378.3 | 0.01885 | 0.0079192
378.35 | 0.01794 | 0.0075369
378.4 | 0.01555 | 0.0065328
378.45 | 0.01317 | 0.0055329
378.5 | 0.01226 | 0.0051506
378.55 | 0.00988 | 0.0041507
378.6 | 0.01045 | 0.0043902
378.65 | 0.00807 | 0.0033903
378.7 | 0.00569 | 0.0023905
378.75 | 0.00625 | 0.0026257
378.8 | 0.00535 | 0.0022476
378.85 | 0.00738 | 0.0031004
378.9 | 0.00648 | 0.0027223
378.95 | 0.00998 | 0.0041927
379 | 0.01054 | 0.004428
379.05 | 0.00964 | 0.0040499
379.1 | 0.00726 | 0.00305
379.15 | 0.00635 | 0.0026677
379.2 | 0.00398 | 0.0016721
379.25 | 0.00454 | 0.0019073
379.3 | 0.00364 | 0.0015292
379.35 | 0.0042 | 0.0017645
379.4 | 0.00036024 | 0.00015134
379.45 | 0.0009238 | 0.0003881
379.5 | -0.00145 | -0.00060917
379.55 | -0.00235 | -0.00098727
379.6 | -0.00032087 | -0.0001348
379.65 | 0.00171 | 0.0007184
379.7 | 0.00374 | 0.0015712
379.75 | 0.00284 | 0.0011931
379.8 | 0.00193 | 0.00081082
379.85 | 0.0025 | 0.0010503
379.9 | 0.00159 | 0.00066798
379.95 | 0.00216 | 0.00090745
380 | 0.00419 | 0.0017603
380.05 | 0.00475 | 0.0019955
380.1 | 0.00531 | 0.0022308
380.15 | 0.00441 | 0.0018527
380.2 | 0.00497 | 0.002088
380.25 | 0.0026 | 0.0010923
380.3 | 0.00463 | 0.0019451
380.35 | 0.00519 | 0.0021804
380.4 | 0.00429 | 0.0018023
380.45 | 0.00339 | 0.0014242
380.5 | 0.00102 | 0.00042852
380.55 | -0.00281 | -0.0011805
380.6 | -0.00372 | -0.0015628
380.65 | -0.00169 | -0.00070999
380.7 | -0.00113 | -0.00047473
380.75 | -0.00349 | -0.0014662
380.8 | 0 | 0
380.85 | -0.00114 | -0.00047893
380.9 | 0.00064488 | 0.00027093
380.95 | 0.00243 | 0.0010209
381 | 0.00568 | 0.0023863
381.05 | 0.00894 | 0.0037558
381.1 | 0.00926 | 0.0038903
381.15 | 0.00958 | 0.0040247
381.2 | 0.00551 | 0.0023148
381.25 | 0.0029 | 0.0012183
381.3 | 0.00469 | 0.0019703
381.35 | 0.00355 | 0.0014914
381.4 | 0.00387 | 0.0016258
381.45 | 0.00126 | 0.00052935
381.5 | -0.00134 | -0.00056295
381.55 | -0.00395 | -0.0016595
381.6 | -0.00363 | -0.001525
381.65 | -0.00037795 | -0.00015878
381.7 | -5.6006e-05 | -2.3529e-05
381.75 | 0.0002659 | 0.00011171
381.8 | 0.00205 | 0.00086124
381.85 | 0.00090963 | 0.00038215
381.9 | -0.00169 | -0.00070999
381.95 | -0.00137 | -0.00057556
382 | -0.00105 | -0.00044112
382.05 | -0.00072922 | -0.00030636
382.1 | -0.00187 | -0.00078562
382.15 | -0.00155 | -0.00065118
382.2 | -0.00123 | -0.00051674
382.25 | -0.00090512 | -0.00038026
382.3 | 0.00087897 | 0.00036927
382.35 | 0.0012 | 0.00050414
382.4 | 0.00152 | 0.00063857
382.45 | 0.00331 | 0.0013906
382.5 | 0.00363 | 0.001525
382.55 | 0.00688 | 0.0028904
382.6 | 0.00573 | 0.0024073
382.65 | 0.00752 | 0.0031593
382.7 | 0.00638 | 0.0026803
382.75 | 0.00231 | 0.00097047
382.8 | 0.00409 | 0.0017183
382.85 | 0.00441 | 0.0018527
382.9 | 0.00912 | 0.0038314
382.95 | 0.00945 | 0.0039701
383 | 0.01123 | 0.0047179
383.05 | 0.01155 | 0.0048523
383.1 | 0.01334 | 0.0056043
383.15 | 0.01512 | 0.0063521
383.2 | 0.01544 | 0.0064866
383.25 | 0.01723 | 0.0072386
383.3 | 0.01755 | 0.007373
383.35 | 0.01934 | 0.008125
383.4 | 0.01819 | 0.0076419
383.45 | 0.01266 | 0.0053187
383.5 | 0.01298 | 0.0054531
383.55 | 0.01183 | 0.00497
383.6 | 0.01069 | 0.004491
383.65 | 0.00955 | 0.0040121
383.7 | 0.00841 | 0.0035332
383.75 | 0.00581 | 0.0024409
383.8 | 0.00613 | 0.0025753
383.85 | 0.00791 | 0.0033231
383.9 | 0.00677 | 0.0028442
383.95 | 0.00563 | 0.0023652
384 | 0.00741 | 0.0031131
384.05 | 0.00481 | 0.0020208
384.1 | 0.00513 | 0.0021552
384.15 | 0.00253 | 0.0010629
384.2 | 0.00285 | 0.0011973
384.25 | 0.00171 | 0.0007184
384.3 | 0.00203 | 0.00085283
384.35 | 0.00088645 | 0.00037241
384.4 | -0.00025298 | -0.00010628
384.45 | 6.7327e-05 | 2.8285e-05
384.5 | 0.00185 | 0.00077721
384.55 | 0.00217 | 0.00091165
384.6 | 0.00541 | 0.0022728
384.65 | 0.00427 | 0.0017939
384.7 | 0.00751 | 0.0031551
384.75 | 0.00929 | 0.0039029
384.8 | 0.00961 | 0.0040373
384.85 | 0.01285 | 0.0053985
384.9 | 0.01317 | 0.0055329
384.95 | 0.01934 | 0.008125
385 | 0.02405 | 0.010104
385.05 | 0.02584 | 0.010856
385.1 | 0.02762 | 0.011604
385.15 | 0.02941 | 0.012356
385.2 | 0.03119 | 0.013103
385.25 | 0.03151 | 0.013238
385.3 | 0.03476 | 0.014603
385.35 | 0.03948 | 0.016586
385.4 | 0.04273 | 0.017952
385.45 | 0.04012 | 0.016855
385.5 | 0.03604 | 0.015141
385.55 | 0.03196 | 0.013427
385.6 | 0.03228 | 0.013561
385.65 | 0.03114 | 0.013082
385.7 | 0.02853 | 0.011986
385.75 | 0.03178 | 0.013351
385.8 | 0.03356 | 0.014099
385.85 | 0.03242 | 0.01362
385.9 | 0.02834 | 0.011906
385.95 | 0.02574 | 0.010814
386 | 0.02606 | 0.010948
386.05 | 0.02638 | 0.011083
386.1 | 0.02523 | 0.0106
386.15 | 0.02117 | 0.0088938
386.2 | 0.02002 | 0.0084107
386.25 | 0.02034 | 0.0085451
386.3 | 0.01774 | 0.0074528
386.35 | 0.01368 | 0.0057472
386.4 | 0.00962 | 0.0040415
386.45 | 0.00702 | 0.0029492
386.5 | 0.00588 | 0.0024703
386.55 | 0.00183 | 0.00076881
386.6 | 0.00068899 | 0.00028946
386.65 | -0.00191 | -0.00080242
386.7 | 0.00133 | 0.00055875
386.75 | 0.00018931 | 7.9531e-05
386.8 | 0.00196 | 0.00082343
386.85 | 0.00228 | 0.00095786
386.9 | 0.0026 | 0.0010923
386.95 | 0.00438 | 0.0018401
387 | 0.00324 | 0.0013612
387.05 | 0.0021 | 0.00088224
387.1 | 0.00242 | 0.0010167
387.15 | -0.00017236 | -7.2411e-05
387.2 | 0.0016 | 0.00067218
387.25 | 0.00046508 | 0.00019539
387.3 | 0.00224 | 0.00094106
387.35 | 0.0011 | 0.00046213
387.4 | 0.00288 | 0.0012099
387.45 | 0.0032 | 0.0013444
387.5 | 0.00351 | 0.0014746
387.55 | 0.00529 | 0.0022224
387.6 | 0.00561 | 0.0023568
387.65 | 0.0103 | 0.0043272
387.7 | 0.01353 | 0.0056842
387.75 | 0.01239 | 0.0052052
387.8 | 0.01417 | 0.005953
387.85 | 0.01594 | 0.0066966
387.9 | 0.01626 | 0.0068311
387.95 | 0.0195 | 0.0081922
388 | 0.02128 | 0.00894
388.05 | 0.02597 | 0.01091
388.1 | 0.0336 | 0.014116
388.15 | 0.03976 | 0.016704
388.2 | 0.0474 | 0.019913
388.25 | 0.05505 | 0.023127
388.3 | 0.06417 | 0.026959
388.35 | 0.0733 | 0.030794
388.4 | 0.08391 | 0.035252
388.45 | 0.09454 | 0.039718
388.5 | 0.09781 | 0.041091
388.55 | 0.10845 | 0.045561
388.6 | 0.11764 | 0.049422
388.65 | 0.12536 | 0.052666
388.7 | 0.1316 | 0.055287
388.75 | 0.13636 | 0.057287
388.8 | 0.14261 | 0.059913
388.85 | 0.1459 | 0.061295
388.9 | 0.14918 | 0.062673
388.95 | 0.1495 | 0.062807
389 | 0.14834 | 0.06232
389.05 | 0.14865 | 0.06245
389.1 | 0.14303 | 0.060089
389.15 | 0.13742 | 0.057732
389.2 | 0.13033 | 0.054754
389.25 | 0.12177 | 0.051157
389.3 | 0.1147 | 0.048187
389.35 | 0.10616 | 0.044599
389.4 | 0.09468 | 0.039776
389.45 | 0.0847 | 0.035584
389.5 | 0.0762 | 0.032013
389.55 | 0.06624 | 0.027828
389.6 | 0.05923 | 0.024883
389.65 | 0.05222 | 0.021938
389.7 | 0.04669 | 0.019615
389.75 | 0.0397 | 0.016679
389.8 | 0.03418 | 0.01436
389.85 | 0.02866 | 0.01204
389.9 | 0.0246 | 0.010335
389.95 | 0.022 | 0.0092425
390 | 0.01941 | 0.0081544
390.05 | 0.01536 | 0.006453
390.1 | 0.01422 | 0.005974
390.15 | 0.00872 | 0.0036634
390.2 | 0.00613 | 0.0025753
390.25 | 0.00499 | 0.0020964
390.3 | 0.00386 | 0.0016216
390.35 | 0.00563 | 0.0023652
390.4 | 0.00594 | 0.0024955
390.45 | 0.00481 | 0.0020208
390.5 | 0.00367 | 0.0015418
390.55 | 0.00254 | 0.0010671
390.6 | 0.0014 | 0.00058816
390.65 | -0.00118 | -0.00049574
390.7 | 0.00203 | 0.00085283
390.75 | 0.00235 | 0.00098727
390.8 | 0.00412 | 0.0017309
390.85 | 0.00444 | 0.0018653
390.9 | -0.00105 | -0.00044112
390.95 | -0.00073521 | -0.00030887
391 | -0.00187 | -0.00078562
391.05 | -0.00155 | -0.00065118
391.1 | -0.00124 | -0.00052094
391.15 | -0.00091945 | -0.00038628
391.2 | -0.00060291 | -0.00025329
391.25 | -0.00028639 | -0.00012032
391.3 | 0.00148 | 0.00062177
391.35 | -0.0011 | -0.00046213
391.4 | -0.00078738 | -0.00033079
391.45 | 0.00097941 | 0.00041146
391.5 | -0.00015459 | -6.4946e-05
391.55 | -0.00129 | -0.00054195
391.6 | -0.00097198 | -0.00040835
391.65 | 0.0007944 | 0.00033374
391.7 | 0.00256 | 0.0010755
391.75 | 0.00143 | 0.00060076
391.8 | 0.00174 | 0.000731
391.85 | 0.00060927 | 0.00025596
391.9 | -0.00197 | -0.00082763
391.95 | -0.00456 | -0.0019157
392 | -0.00279 | -0.0011721
392.05 | -0.00247 | -0.0010377
392.1 | 0.00074008 | 0.00031092
392.15 | 0.00106 | 0.00044532
392.2 | -7.7344e-05 | -3.2493e-05
392.25 | -0.00266 | -0.0011175
392.3 | -0.00234 | -0.00098307
392.35 | -0.00203 | -0.00085283
392.4 | -0.00171 | -0.0007184
392.45 | 5.315e-05 | 2.2329e-05
392.5 | 0.00182 | 0.00076461
392.55 | 0.00068483 | 0.00028771
392.6 | 0.001 | 0.00042012
392.65 | -0.00013246 | -5.565e-05
392.7 | 0.00163 | 0.00068479
392.75 | 0.00485 | 0.0020376
392.8 | 0.00661 | 0.002777
392.85 | 0.00693 | 0.0029114
392.9 | 0.00724 | 0.0030416
392.95 | 0.00901 | 0.0037852
393 | 0.00932 | 0.0039155
393.05 | 0.01109 | 0.0046591
393.1 | 0.01431 | 0.0060118
393.15 | 0.01172 | 0.0049237
393.2 | 0.01204 | 0.0050582
393.25 | 0.0109 | 0.0045793
393.3 | 0.00542 | 0.002277
393.35 | 0.00573 | 0.0024073
393.4 | 0.0046 | 0.0019325
393.45 | 0.00347 | 0.0014578
393.5 | 0.00523 | 0.0021972
393.55 | 0.0012 | 0.00050414
393.6 | -0.00138 | -0.00057976
393.65 | -0.00396 | -0.0016637
393.7 | -0.00364 | -0.0015292
393.75 | -0.00477 | -0.0020039
393.8 | -0.00446 | -0.0018737
393.85 | -0.00414 | -0.0017393
393.9 | -0.00527 | -0.002214
393.95 | -0.00496 | -0.0020838
394 | -0.00464 | -0.0019493
394.05 | -0.00433 | -0.0018191
394.1 | 0.0003268 | 0.00013729
394.15 | 0.00064179 | 0.00026963
394.2 | 0.0024 | 0.0010083
394.25 | 0.00417 | 0.0017519
394.3 | 0.00303 | 0.0012729
394.35 | 0.0019 | 0.00079822
394.4 | 0.00511 | 0.0021468
394.45 | 0.00687 | 0.0028862
394.5 | 0.00864 | 0.0036298
394.55 | 0.00895 | 0.00376
394.6 | 0.00492 | 0.002067
394.65 | 0.00234 | 0.00098307
394.7 | 0.00266 | 0.0011175
394.75 | 0.00442 | 0.0018569
394.8 | 0.00473 | 0.0019871
394.85 | 0.0065 | 0.0027307
394.9 | 0.00536 | 0.0022518
394.95 | 0.00568 | 0.0023863
395 | 0.0031 | 0.0013024
395.05 | 0.0005221 | 0.00021934
395.1 | -0.00060897 | -0.00025584
395.15 | -0.00029448 | -0.00012371
395.2 | 0.00147 | 0.00061757
395.25 | 0.00033443 | 0.0001405
395.3 | -0.00224 | -0.00094106
395.35 | -0.00337 | -0.0014158
395.4 | -0.00306 | -0.0012856
395.45 | -0.00274 | -0.0011511
395.5 | -0.00387 | -0.0016258
395.55 | -0.00211 | -0.00088644
395.6 | -0.00324 | -0.0013612
395.65 | -0.00149 | -0.00062597
395.7 | -0.00262 | -0.0011007
395.75 | -0.0023 | -0.00096626
395.8 | -0.00054336 | -0.00022827
395.85 | -0.00022923 | -9.6301e-05
395.9 | -0.00136 | -0.00057136
395.95 | -0.00249 | -0.0010461
396 | -0.00218 | -0.00091585
396.05 | -0.00331 | -0.0013906
396.1 | -0.00299 | -0.0012561
396.15 | -0.00268 | -0.0011259
396.2 | -0.00381 | -0.0016006
396.25 | -0.00205 | -0.00086124
396.3 | -0.00318 | -0.001336
396.35 | -0.00431 | -0.0018107
396.4 | -0.00399 | -0.0016763
396.45 | -0.00368 | -0.001546
396.5 | -0.00337 | -0.0014158
396.55 | -0.00161 | -0.00067639
396.6 | -0.00274 | -0.0011511
396.65 | -0.00243 | -0.0010209
396.7 | -0.00211 | -0.00088644
396.75 | -0.0003548 | -0.00014906
396.8 | -0.00293 | -0.0012309
396.85 | -0.00261 | -0.0010965
396.9 | -0.00374 | -0.0015712
396.95 | -0.00487 | -0.002046
397 | -0.006 | -0.0025207
397.05 | -0.00713 | -0.0029954
397.1 | -0.00681 | -0.002861
397.15 | -0.0065 | -0.0027307
397.2 | -0.00907 | -0.0038104
397.25 | -0.01164 | -0.0048901
397.3 | -0.01276 | -0.0053607
397.35 | -0.01101 | -0.0046255
397.4 | -0.01358 | -0.0057052
397.45 | -0.01038 | -0.0043608
397.5 | -0.00719 | -0.0030206
397.55 | -0.00832 | -0.0034954
397.6 | -0.00944 | -0.0039659
397.65 | -0.01057 | -0.0044406
397.7 | -0.00882 | -0.0037054
397.75 | -0.00706 | -0.002966
397.8 | -0.00531 | -0.0022308
397.85 | -0.00356 | -0.0014956
397.9 | -0.00468 | -0.0019661
397.95 | -0.00437 | -0.0018359
398 | -0.00694 | -0.0029156
398.05 | -0.00951 | -0.0039953
398.1 | -0.00919 | -0.0038609
398.15 | -0.006 | -0.0025207
398.2 | -0.00569 | -0.0023905
398.25 | -0.00681 | -0.002861
398.3 | -0.00794 | -0.0033357
398.35 | -0.00475 | -0.0019955
398.4 | -0.00299 | -0.0012561
398.45 | -0.00268 | -0.0011259
398.5 | -0.00092847 | -0.00039006
398.55 | 0.00082545 | 0.00034678
398.6 | 0.00114 | 0.00047893
398.65 | 0.00145 | 0.00060917
398.7 | 0.0003226 | 0.00013553
398.75 | 0.00208 | 0.00087384
398.8 | 0.000948 | 0.00039827
398.85 | 0.00126 | 0.00052935
398.9 | -0.00131 | -0.00055035
398.95 | -0.00388 | -0.00163
399 | -0.005 | -0.0021006
399.05 | -0.00469 | -0.0019703
399.1 | -0.00438 | -0.0018401
399.15 | -0.00407 | -0.0017099
399.2 | -0.00375 | -0.0015754
399.25 | -0.002 | -0.00084023
399.3 | -0.00169 | -0.00070999
399.35 | 0.0015 | 0.00063017
399.4 | -0.00106 | -0.00044532
399.45 | 0.00213 | 0.00089485
399.5 | 0.00388 | 0.00163
399.55 | 0.00131 | 0.00055035
399.6 | 0.00018618 | 7.8215e-05
399.65 | -0.00094118 | -0.0003954
399.7 | -0.00207 | -0.00086964
399.75 | -0.00463 | -0.0019451
399.8 | -0.00864 | -0.0036298
399.85 | -0.00832 | -0.0034954
399.9 | -0.01232 | -0.0051758
399.95 | -0.00914 | -0.0038399
400 | -0.01026 | -0.0043104
400.05 | -0.00995 | -0.0041801
400.1 | -0.00533 | -0.0022392
400.15 | -0.00501 | -0.0021048
400.2 | -0.00182 | -0.00076461
400.25 | -0.00151 | -0.00063437
400.3 | 0.00168 | 0.00070579
400.35 | 0.00343 | 0.001441
400.4 | 0.0023 | 0.00096626
400.45 | 0.00549 | 0.0023064
400.5 | 0.0058 | 0.0024367
400.55 | 0.00324 | 0.0013612
400.6 | 0.00211 | 0.00088644
400.65 | 0.00098221 | 0.00041264
400.7 | -0.00014446 | -6.069e-05
400.75 | -0.00271 | -0.0011385
400.8 | -0.00671 | -0.002819
400.85 | -0.00783 | -0.0032895
400.9 | -0.00752 | -0.0031593
400.95 | -0.00721 | -0.003029
401 | -0.00977 | -0.0041045
401.05 | -0.00802 | -0.0033693
401.1 | -0.00915 | -0.0038441
401.15 | -0.0074 | -0.0031089
401.2 | -0.00852 | -0.0035794
401.25 | -0.00534 | -0.0022434
401.3 | -0.00503 | -0.0021132
401.35 | -0.00328 | -0.001378
401.4 | -0.00297 | -0.0012477
401.45 | -0.0041 | -0.0017225
401.5 | -0.00235 | -0.00098727
401.55 | -0.00204 | -0.00085703
401.6 | -0.00316 | -0.0013276
401.65 | -0.00285 | -0.0011973
401.7 | -0.00397 | -0.0016679
401.75 | -0.00079038 | -0.00033205
401.8 | -0.00192 | -0.00080662
401.85 | -0.0016 | -0.00067218
401.9 | -0.00129 | -0.00054195
401.95 | -0.00242 | -0.0010167
402 | -0.00067098 | -0.00028189
402.05 | -0.00323 | -0.001357
402.1 | -4.8711e-05 | -2.0464e-05
402.15 | 0.00314 | 0.0013192
402.2 | 0.00345 | 0.0014494
402.25 | 0.00663 | 0.0027854
402.3 | 0.00407 | 0.0017099
402.35 | 0.00294 | 0.0012351
402.4 | 0.00469 | 0.0019703
402.45 | 0.005 | 0.0021006
402.5 | 0.00819 | 0.0034407
402.55 | 0.0085 | 0.003571
402.6 | 0.01169 | 0.0049111
402.65 | 0.00912 | 0.0038314
402.7 | 0.00799 | 0.0033567
402.75 | 0.00687 | 0.0028862
402.8 | 0.00718 | 0.0030164
402.85 | 0.00893 | 0.0037516
402.9 | 0.00924 | 0.0038819
402.95 | 0.00811 | 0.0034071
403 | 0.00842 | 0.0035374
403.05 | 0.00586 | 0.0024619
403.1 | 0.00473 | 0.0019871
403.15 | 0.00361 | 0.0015166
403.2 | 0.00679 | 0.0028526
403.25 | 0.00423 | 0.0017771
403.3 | 0.0031 | 0.0013024
403.35 | 0.00198 | 0.00083183
403.4 | 0.00229 | 0.00096206
403.45 | 0.00116 | 0.00048733
403.5 | 0.00147 | 0.00061757
403.55 | 0.00034995 | 0.00014702
403.6 | 0.00066038 | 0.00027744
403.65 | -0.0019 | -0.00079822
403.7 | -0.00015343 | -6.446e-05
403.75 | -0.00271 | -0.0011385
403.8 | 0.00046727 | 0.00019631
403.85 | 0.00077759 | 0.00032668
403.9 | 0.00109 | 0.00045793
403.95 | -3.6154e-05 | -1.5189e-05
404 | -0.00116 | -0.00048733
404.05 | 0.00058433 | 0.00024548
404.1 | 0.00233 | 0.00097887
404.15 | 0.00264 | 0.0011091
404.2 | 0.00582 | 0.0024451
404.25 | 0.00613 | 0.0025753
404.3 | 0.00644 | 0.0027055
404.35 | 0.00531 | 0.0022308
404.4 | 0.00562 | 0.002361
404.45 | 0.00593 | 0.0024913
404.5 | 0.00768 | 0.0032265
404.55 | 0.00942 | 0.0039575
404.6 | 0.00973 | 0.0040877
404.65 | 0.01004 | 0.004218
404.7 | 0.01179 | 0.0049532
404.75 | 0.01066 | 0.0044784
404.8 | 0.0081 | 0.0034029
404.85 | 0.00985 | 0.0041381
404.9 | 0.00872 | 0.0036634
404.95 | 0.00903 | 0.0037936
405 | 0.00934 | 0.0039239
405.05 | 0.00965 | 0.0040541
405.1 | 0.00853 | 0.0035836
405.15 | 0.01027 | 0.0043146
405.2 | 0.00628 | 0.0026383
405.25 | 0.00659 | 0.0027686
405.3 | 0.0069 | 0.0028988
405.35 | 0.00577 | 0.0024241
405.4 | 0.00322 | 0.0013528
405.45 | 0.00353 | 0.001483
405.5 | 0.0024 | 0.0010083
405.55 | 0.00128 | 0.00053775
405.6 | 0.00015828 | 6.6495e-05
405.65 | -0.0024 | -0.0010083
405.7 | -0.00209 | -0.00087804
405.75 | -0.00034522 | -0.00014503
405.8 | -0.00147 | -0.00061757
405.85 | -0.00116 | -0.00048733
405.9 | 0.00058305 | 0.00024495
405.95 | 0.00232 | 0.00097467
406 | 0.00263 | 0.0011049
406.05 | 7.9446e-05 | 3.3377e-05
406.1 | -0.00104 | -0.00043692
406.15 | 0.00069805 | 0.00029326
406.2 | 0.00244 | 0.0010251
406.25 | 0.00275 | 0.0011553
406.3 | 0.00019441 | 8.1674e-05
406.35 | 0.00050361 | 0.00021157
406.4 | 0.00081279 | 0.00034147
406.45 | -0.00030914 | -0.00012987
406.5 | 0 | 0
406.55 | -0.00112 | -0.00047053
406.6 | 0.00204 | 0.00085703
406.65 | 0.00378 | 0.001588
406.7 | 0.00123 | 0.00051674
406.75 | 0.00153 | 0.00064278
406.8 | 0.0004084 | 0.00017157
406.85 | 0.00215 | 0.00090325
406.9 | 0.00388 | 0.00163
406.95 | 0.00276 | 0.0011595
407 | 0.00306 | 0.0012856
407.05 | 0.0048 | 0.0020166
407.1 | 0.00654 | 0.0027476
407.15 | 0.00685 | 0.0028778
407.2 | 0.00572 | 0.0024031
407.25 | 0.00746 | 0.0031341
407.3 | 0.00777 | 0.0032643
407.35 | 0.00807 | 0.0033903
407.4 | 0.00981 | 0.0041213
407.45 | 0.00725 | 0.0030458
407.5 | 0.00899 | 0.0037768
407.55 | 0.01073 | 0.0045078
407.6 | 0.0096 | 0.0040331
407.65 | 0.00705 | 0.0029618
407.7 | 0.00592 | 0.0024871
407.75 | 0.0048 | 0.0020166
407.8 | 0.0051 | 0.0021426
407.85 | 0.00541 | 0.0022728
407.9 | 0.00285 | 0.0011973
407.95 | 0.00030178 | 0.00012678
408 | 0.00347 | 0.0014578
408.05 | 0.00234 | 0.00098307
408.1 | -0.00020946 | -8.7998e-05
408.15 | -0.00562 | -0.002361
408.2 | -0.00245 | -0.0010293
408.25 | -0.00501 | -0.0021048
408.3 | -0.0047 | -0.0019745
408.35 | -0.00297 | -0.0012477
408.4 | -0.00837 | -0.0035164
408.45 | -0.00806 | -0.0033861
408.5 | -0.00776 | -0.0032601
408.55 | -0.00888 | -0.0037306
408.6 | -0.00857 | -0.0036004
408.65 | -0.00827 | -0.0034744
408.7 | -0.00368 | -0.001546
408.75 | -0.0048 | -0.0020166
408.8 | -0.0045 | -0.0018905
408.85 | -0.00134 | -0.00056295
408.9 | -0.00389 | -0.0016342
408.95 | -0.00215 | -0.00090325
409 | -0.00185 | -0.00077721
409.05 | -0.00011443 | -4.8073e-05
409.1 | -0.00124 | -0.00052094
409.15 | -0.00093106 | -0.00039115
409.2 | 0.00080196 | 0.00033692
409.25 | 0.00111 | 0.00046633
409.3 | 0.00141 | 0.00059236
409.35 | 0.00029058 | 0.00012208
409.4 | -0.00083135 | -0.00034926
409.45 | 0.00090128 | 0.00037864
409.5 | 0.00121 | 0.00050834
409.55 | 0.00437 | 0.0018359
409.6 | 0.00038987 | 0.00016379
409.65 | 0.00069512 | 0.00029203
409.7 | -0.00185 | -0.00077721
409.75 | -0.0044 | -0.0018485
409.8 | -0.0041 | -0.0017225
409.85 | -0.00379 | -0.0015922
409.9 | -0.00206 | -0.00086544
409.95 | -0.00175 | -0.0007352
410 | -0.00145 | -0.00060917
410.05 | 0.00028268 | 0.00011876
410.1 | 0.00201 | 0.00084443
410.15 | 0.00375 | 0.0015754
410.2 | 0.00548 | 0.0023022
410.25 | 0.00578 | 0.0024283
410.3 | 0.00752 | 0.0031593
410.35 | 0.00782 | 0.0032853
410.4 | 0.0067 | 0.0028148
410.45 | 0.007 | 0.0029408
410.5 | 0.00303 | 0.0012729
410.55 | 0.00191 | 0.00080242
410.6 | 0.00078467 | 0.00032965
410.65 | -0.00033633 | -0.0001413
410.7 | -0.00146 | -0.00061337
410.75 | -0.004 | -0.0016805
410.8 | -0.00512 | -0.002151
410.85 | -0.00624 | -0.0026215
410.9 | -0.00736 | -0.003092
410.95 | -0.00421 | -0.0017687
411 | -0.00533 | -0.0022392
411.05 | -0.00217 | -0.00091165
411.1 | -0.00044457 | -0.00018677
411.15 | -0.00013995 | -5.8795e-05
411.2 | 0.00016465 | 6.9174e-05
411.25 | 0.00046924 | 0.00019713
411.3 | 0.00362 | 0.0015208
411.35 | 0.0025 | 0.0010503
411.4 | 0.00281 | 0.0011805
411.45 | 0.00739 | 0.0031047
411.5 | 0.00199 | 0.00083603
411.55 | 0.00515 | 0.0021636
411.6 | 0.00403 | 0.0016931
411.65 | 0.00718 | 0.0030164
411.7 | 0.00749 | 0.0031467
411.75 | 0.00636 | 0.0026719
411.8 | 0.00809 | 0.0033987
411.85 | 0.00697 | 0.0029282
411.9 | 0.0087 | 0.003655
411.95 | 0.01043 | 0.0043818
412 | 0.00789 | 0.0033147
412.05 | 0.00962 | 0.0040415
412.1 | 0.00707 | 0.0029702
412.15 | 0.01022 | 0.0042936
412.2 | 0.00768 | 0.0032265
412.25 | 0.00656 | 0.002756
412.3 | 0.00544 | 0.0022854
412.35 | 0.00432 | 0.0018149
412.4 | 0.00462 | 0.0019409
412.45 | 0.00492 | 0.002067
412.5 | 0.0038 | 0.0015964
412.55 | 0.00411 | 0.0017267
412.6 | 0.00441 | 0.0018527
412.65 | 0.00614 | 0.0025795
412.7 | 0.00502 | 0.002109
412.75 | 0.0039 | 0.0016384
412.8 | 0.0042 | 0.0017645
412.85 | 0.00736 | 0.003092
412.9 | 0.00623 | 0.0026173
412.95 | 0.00511 | 0.0021468
413 | 0.00399 | 0.0016763
413.05 | 0.0043 | 0.0018065
413.1 | 0.0046 | 0.0019325
413.15 | 0.00348 | 0.001462
413.2 | 0.00379 | 0.0015922
413.25 | 0.00409 | 0.0017183
413.3 | 0.00439 | 0.0018443
413.35 | 0.00327 | 0.0013738
413.4 | 0.00358 | 0.001504
413.45 | 0.00673 | 0.0028274
413.5 | 0.00846 | 0.0035542
413.55 | 0.01018 | 0.0042768
413.6 | 0.01049 | 0.004407
413.65 | 0.01079 | 0.004533
413.7 | 0.00825 | 0.0034659
413.75 | 0.00997 | 0.0041885
413.8 | 0.0117 | 0.0049153
413.85 | 0.01201 | 0.0050456
413.9 | 0.01088 | 0.0045709
413.95 | 0.00976 | 0.0041003
414 | 0.00864 | 0.0036298
414.05 | 0.0061 | 0.0025627
414.1 | 0.00356 | 0.0014956
414.15 | 0.00244 | 0.0010251
414.2 | 0.00274 | 0.0011511
414.25 | 0.00447 | 0.0018779
414.3 | 0.0062 | 0.0026047
414.35 | 0.0065 | 0.0027307
414.4 | 0.00538 | 0.0022602
414.45 | 0.00853 | 0.0035836
414.5 | 0.01025 | 0.0043062
414.55 | 0.00771 | 0.0032391
414.6 | 0.00944 | 0.0039659
414.65 | 0.00974 | 0.0040919
414.7 | 0.01004 | 0.004218
414.75 | 0.00893 | 0.0037516
414.8 | 0.00781 | 0.0032811
414.85 | 0.00384 | 0.0016132
414.9 | 0.00273 | 0.0011469
414.95 | 0.00161 | 0.00067639
415 | -0.00098108 | -0.00041217
415.05 | -0.00224 | -0.00094106
415.1 | -0.00065308 | -0.00027437
415.15 | -0.00048912 | -0.00020548
415.2 | 0.00252 | 0.0010587
415.25 | 0.0041 | 0.0017225
415.3 | 0.00569 | 0.0023905
415.35 | 0.00585 | 0.0024577
415.4 | 0.00601 | 0.0025249
415.45 | 0.00476 | 0.0019997
415.5 | 0.00492 | 0.002067
415.55 | 0.0065 | 0.0027307
415.6 | 0.00809 | 0.0033987
415.65 | 0.00683 | 0.0028694
415.7 | 0.007 | 0.0029408
415.75 | 0.00716 | 0.003008
415.8 | 0.00732 | 0.0030752
415.85 | 0.00891 | 0.0037432
415.9 | 0.00907 | 0.0038104
415.95 | 0.01066 | 0.0044784
416 | 0.01224 | 0.0051422
416.05 | 0.01383 | 0.0058102
416.1 | 0.01115 | 0.0046843
416.15 | 0.01131 | 0.0047515
416.2 | 0.01005 | 0.0042222
416.25 | 0.0088 | 0.003697
416.3 | 0.00754 | 0.0031677
416.35 | 0.01054 | 0.004428
416.4 | 0.00787 | 0.0033063
416.45 | 0.00803 | 0.0033735
416.5 | 0.00819 | 0.0034407
416.55 | 0.00978 | 0.0041087
416.6 | 0.01136 | 0.0047725
416.65 | 0.01153 | 0.0048439
416.7 | 0.01169 | 0.0049111
416.75 | 0.01327 | 0.0055749
416.8 | 0.01486 | 0.0062429
416.85 | 0.01502 | 0.0063101
416.9 | 0.01092 | 0.0045877
416.95 | 0.01393 | 0.0058522
417 | 0.01409 | 0.0059194
417.05 | 0.01425 | 0.0059866
417.1 | 0.01442 | 0.0060581
417.15 | 0.01174 | 0.0049322
417.2 | 0.0119 | 0.0049994
417.25 | 0.01348 | 0.0056632
417.3 | 0.01365 | 0.0057346
417.35 | 0.01381 | 0.0058018
417.4 | 0.01397 | 0.005869
417.45 | 0.01698 | 0.0071336
417.5 | 0.01572 | 0.0066042
417.55 | 0.01588 | 0.0066714
417.6 | 0.01463 | 0.0061463
417.65 | 0.01337 | 0.0056169
417.7 | 0.01353 | 0.0056842
417.75 | 0.01369 | 0.0057514
417.8 | 0.01386 | 0.0058228
417.85 | 0.01402 | 0.00589
417.9 | 0.0156 | 0.0065538
417.95 | 0.01577 | 0.0066252
418 | 0.01309 | 0.0054993
418.05 | 0.01183 | 0.00497
418.1 | 0.01199 | 0.0050372
418.15 | 0.015 | 0.0063017
418.2 | 0.01516 | 0.0063689
418.25 | 0.0139 | 0.0058396
418.3 | 0.01264 | 0.0053103
418.35 | 0.01138 | 0.0047809
418.4 | 0.01155 | 0.0048523
418.45 | 0.01029 | 0.004323
418.5 | 0.01045 | 0.0043902
418.55 | 0.01062 | 0.0044616
418.6 | 0.01362 | 0.005722
418.65 | 0.01094 | 0.0045961
418.7 | 0.00826 | 0.0034702
418.75 | 0.00985 | 0.0041381
418.8 | 0.01143 | 0.0048019
418.85 | 0.01301 | 0.0054657
418.9 | 0.01459 | 0.0061295
418.95 | 0.01334 | 0.0056043
419 | 0.0135 | 0.0056716
419.05 | 0.01366 | 0.0057388
419.1 | 0.0124 | 0.0052094
419.15 | 0.01399 | 0.0058774
419.2 | 0.01415 | 0.0059446
419.25 | 0.01999 | 0.0083981
419.3 | 0.02016 | 0.0084695
419.35 | 0.0189 | 0.0079402
419.4 | 0.02048 | 0.008604
419.45 | 0.02207 | 0.0092719
419.5 | 0.02507 | 0.010532
419.55 | 0.02808 | 0.011797
419.6 | 0.02967 | 0.012465
419.65 | 0.03268 | 0.013729
419.7 | 0.03284 | 0.013797
419.75 | 0.03727 | 0.015658
419.8 | 0.03601 | 0.015128
419.85 | 0.03902 | 0.016393
419.9 | 0.04204 | 0.017662
419.95 | 0.04505 | 0.018926
420 | 0.04664 | 0.019594
420.05 | 0.04823 | 0.020262
420.1 | 0.05124 | 0.021527
420.15 | 0.05283 | 0.022195
420.2 | 0.05299 | 0.022262
420.25 | 0.05316 | 0.022333
420.3 | 0.05475 | 0.023001
420.35 | 0.05634 | 0.023669
420.4 | 0.0565 | 0.023737
420.45 | 0.05666 | 0.023804
420.5 | 0.05682 | 0.023871
420.55 | 0.0527 | 0.02214
420.6 | 0.05286 | 0.022207
420.65 | 0.0516 | 0.021678
420.7 | 0.05033 | 0.021144
420.75 | 0.05192 | 0.021812
420.8 | 0.05066 | 0.021283
420.85 | 0.04939 | 0.020749
420.9 | 0.04813 | 0.02022
420.95 | 0.04686 | 0.019687
421 | 0.04417 | 0.018556
421.05 | 0.04433 | 0.018624
421.1 | 0.04735 | 0.019892
421.15 | 0.04751 | 0.01996
421.2 | 0.04767 | 0.020027
421.25 | 0.04641 | 0.019498
421.3 | 0.04657 | 0.019565
421.35 | 0.0453 | 0.019031
421.4 | 0.04119 | 0.017305
421.45 | 0.04135 | 0.017372
421.5 | 0.04151 | 0.017439
421.55 | 0.04168 | 0.01751
421.6 | 0.04326 | 0.018174
421.65 | 0.042 | 0.017645
421.7 | 0.03789 | 0.015918
421.75 | 0.03805 | 0.015985
421.8 | 0.03963 | 0.016649
421.85 | 0.03695 | 0.015523
421.9 | 0.03569 | 0.014994
421.95 | 0.03727 | 0.015658
422 | 0.03743 | 0.015725
422.05 | 0.03902 | 0.016393
422.1 | 0.03776 | 0.015864
422.15 | 0.03649 | 0.01533
422.2 | 0.03665 | 0.015397
422.25 | 0.03966 | 0.016662
422.3 | 0.03982 | 0.016729
422.35 | 0.03714 | 0.015603
422.4 | 0.03588 | 0.015074
422.45 | 0.03888 | 0.016334
422.5 | 0.04047 | 0.017002
422.55 | 0.04063 | 0.017069
422.6 | 0.03937 | 0.01654
422.65 | 0.03953 | 0.016607
422.7 | 0.03969 | 0.016674
422.75 | 0.03843 | 0.016145
422.8 | 0.03717 | 0.015616
422.85 | 0.03733 | 0.015683
422.9 | 0.03891 | 0.016347
422.95 | 0.04049 | 0.01701
423 | 0.04208 | 0.017678
423.05 | 0.03939 | 0.016548
423.1 | 0.0424 | 0.017813
423.15 | 0.04256 | 0.01788
423.2 | 0.04415 | 0.018548
423.25 | 0.04858 | 0.020409
423.3 | 0.05159 | 0.021674
423.35 | 0.05603 | 0.023539
423.4 | 0.05904 | 0.024804
423.45 | 0.06349 | 0.026673
423.5 | 0.06793 | 0.028538
423.55 | 0.07238 | 0.030408
423.6 | 0.07826 | 0.032878
423.65 | 0.07985 | 0.033546
423.7 | 0.08431 | 0.03542
423.75 | 0.08877 | 0.037294
423.8 | 0.09179 | 0.038562
423.85 | 0.09912 | 0.041642
423.9 | 0.10215 | 0.042915
423.95 | 0.10375 | 0.043587
424 | 0.10535 | 0.044259
424.05 | 0.10694 | 0.044927
424.1 | 0.10854 | 0.045599
424.15 | 0.11157 | 0.046872
424.2 | 0.11317 | 0.047544
424.25 | 0.11621 | 0.048822
424.3 | 0.11637 | 0.048889
424.35 | 0.11509 | 0.048351
424.4 | 0.11238 | 0.047213
424.45 | 0.10966 | 0.04607
424.5 | 0.10982 | 0.046137
424.55 | 0.10711 | 0.044999
424.6 | 0.1044 | 0.04386
424.65 | 0.10169 | 0.042722
424.7 | 0.09755 | 0.040982
424.75 | 0.09341 | 0.039243
424.8 | 0.08927 | 0.037504
424.85 | 0.08514 | 0.035769
424.9 | 0.08244 | 0.034634
424.95 | 0.07831 | 0.032899
425 | 0.07418 | 0.031164
425.05 | 0.07005 | 0.029429
425.1 | 0.06593 | 0.027698
425.15 | 0.06466 | 0.027165
425.2 | 0.06197 | 0.026035
425.25 | 0.0607 | 0.025501
425.3 | 0.05944 | 0.024972
425.35 | 0.05532 | 0.023241
425.4 | 0.05406 | 0.022711
425.45 | 0.05137 | 0.021581
425.5 | 0.05153 | 0.021649
425.55 | 0.05169 | 0.021716
425.6 | 0.05328 | 0.022384
425.65 | 0.05201 | 0.02185
425.7 | 0.04932 | 0.02072
425.75 | 0.05233 | 0.021985
425.8 | 0.05107 | 0.021455
425.85 | 0.05265 | 0.022119
425.9 | 0.05139 | 0.02159
425.95 | 0.05012 | 0.021056
426 | 0.04886 | 0.020527
426.05 | 0.0476 | 0.019997
426.1 | 0.04633 | 0.019464
426.15 | 0.04792 | 0.020132
426.2 | 0.04808 | 0.020199
426.25 | 0.04824 | 0.020266
426.3 | 0.04697 | 0.019733
426.35 | 0.04713 | 0.0198
426.4 | 0.04872 | 0.020468
426.45 | 0.05172 | 0.021728
426.5 | 0.05615 | 0.023589
426.55 | 0.05774 | 0.024257
426.6 | 0.06075 | 0.025522
426.65 | 0.06233 | 0.026186
426.7 | 0.06249 | 0.026253
426.75 | 0.06408 | 0.026921
426.8 | 0.06709 | 0.028186
426.85 | 0.06867 | 0.028849
426.9 | 0.07169 | 0.030118
426.95 | 0.0747 | 0.031383
427 | 0.07772 | 0.032651
427.05 | 0.08074 | 0.03392
427.1 | 0.08661 | 0.036386
427.15 | 0.09106 | 0.038256
427.2 | 0.09409 | 0.039529
427.25 | 0.09854 | 0.041398
427.3 | 0.10443 | 0.043873
427.35 | 0.1132 | 0.047557
427.4 | 0.1191 | 0.050036
427.45 | 0.12789 | 0.053729
427.5 | 0.13956 | 0.058631
427.55 | 0.14693 | 0.061728
427.6 | 0.15863 | 0.066643
427.65 | 0.16891 | 0.070962
427.7 | 0.18065 | 0.075894
427.75 | 0.19677 | 0.082666
427.8 | 0.21147 | 0.088842
427.85 | 0.22766 | 0.095643
427.9 | 0.24096 | 0.10123
427.95 | 0.25574 | 0.10744
428 | 0.27056 | 0.11367
428.05 | 0.281 | 0.11805
428.1 | 0.29735 | 0.12492
428.15 | 0.30783 | 0.12932
428.2 | 0.3198 | 0.13435
428.25 | 0.32735 | 0.13752
428.3 | 0.33491 | 0.1407
428.35 | 0.341 | 0.14326
428.4 | 0.3456 | 0.14519
428.45 | 0.35021 | 0.14713
428.5 | 0.35334 | 0.14844
428.55 | 0.3535 | 0.14851
428.6 | 0.35218 | 0.14796
428.65 | 0.34937 | 0.14678
428.7 | 0.34359 | 0.14435
428.75 | 0.33782 | 0.14192
428.8 | 0.33206 | 0.1395
428.85 | 0.32335 | 0.13584
428.9 | 0.31317 | 0.13157
428.95 | 0.30005 | 0.12606
429 | 0.28991 | 0.1218
429.05 | 0.27537 | 0.11569
429.1 | 0.26526 | 0.11144
429.15 | 0.25371 | 0.10659
429.2 | 0.24217 | 0.10174
429.25 | 0.23065 | 0.0969
429.3 | 0.22061 | 0.092682
429.35 | 0.21349 | 0.08969
429.4 | 0.20347 | 0.085481
429.45 | 0.19347 | 0.08128
429.5 | 0.18493 | 0.077692
429.55 | 0.17496 | 0.073503
429.6 | 0.16644 | 0.069924
429.65 | 0.15794 | 0.066353
429.7 | 0.148 | 0.062177
429.75 | 0.1424 | 0.059824
429.8 | 0.13536 | 0.056867
429.85 | 0.12977 | 0.054518
429.9 | 0.12418 | 0.05217
429.95 | 0.11716 | 0.049221
430 | 0.11302 | 0.047481
430.05 | 0.11031 | 0.046343
430.1 | 0.10617 | 0.044604
430.15 | 0.10347 | 0.043469
430.2 | 0.0979 | 0.041129
430.25 | 0.0952 | 0.039995
430.3 | 0.09107 | 0.03826
430.35 | 0.08837 | 0.037126
430.4 | 0.08425 | 0.035395
430.45 | 0.08013 | 0.033664
430.5 | 0.08028 | 0.033727
430.55 | 0.07616 | 0.031996
430.6 | 0.07347 | 0.030866
430.65 | 0.0722 | 0.030332
430.7 | 0.06809 | 0.028606
430.75 | 0.06682 | 0.028072
430.8 | 0.06414 | 0.026946
430.85 | 0.06003 | 0.02522
430.9 | 0.05734 | 0.024089
430.95 | 0.05324 | 0.022367
431 | 0.04913 | 0.02064
431.05 | 0.04361 | 0.018321
431.1 | 0.04377 | 0.018388
431.15 | 0.04109 | 0.017263
431.2 | 0.03983 | 0.016733
431.25 | 0.03999 | 0.0168
431.3 | 0.03448 | 0.014486
431.35 | 0.03322 | 0.013956
431.4 | 0.03196 | 0.013427
431.45 | 0.03212 | 0.013494
431.5 | 0.03228 | 0.013561
431.55 | 0.03385 | 0.014221
431.6 | 0.0326 | 0.013696
431.65 | 0.02992 | 0.01257
431.7 | 0.03008 | 0.012637
431.75 | 0.02882 | 0.012108
431.8 | 0.02757 | 0.011583
431.85 | 0.02772 | 0.011646
431.9 | 0.02647 | 0.01112
431.95 | 0.02662 | 0.011183
432 | 0.02254 | 0.0094694
432.05 | 0.02128 | 0.00894
432.1 | 0.02144 | 0.0090073
432.15 | 0.02301 | 0.0096668
432.2 | 0.02459 | 0.010331
432.25 | 0.02474 | 0.010394
432.3 | 0.0249 | 0.010461
432.35 | 0.02647 | 0.01112
432.4 | 0.02805 | 0.011784
432.45 | 0.02962 | 0.012444
432.5 | 0.03261 | 0.0137
432.55 | 0.03843 | 0.016145
432.6 | 0.03717 | 0.015616
432.65 | 0.03733 | 0.015683
432.7 | 0.03749 | 0.01575
432.75 | 0.03764 | 0.015813
432.8 | 0.04063 | 0.017069
432.85 | 0.04363 | 0.01833
432.9 | 0.0452 | 0.018989
432.95 | 0.04678 | 0.019653
433 | 0.04694 | 0.01972
433.05 | 0.04567 | 0.019187
433.1 | 0.04583 | 0.019254
433.15 | 0.05024 | 0.021107
433.2 | 0.05466 | 0.022963
433.25 | 0.05766 | 0.024224
433.3 | 0.05924 | 0.024888
433.35 | 0.05939 | 0.024951
433.4 | 0.06097 | 0.025614
433.45 | 0.06397 | 0.026875
433.5 | 0.06839 | 0.028732
433.55 | 0.07282 | 0.030593
433.6 | 0.07867 | 0.03305
433.65 | 0.0831 | 0.034912
433.7 | 0.08754 | 0.036777
433.75 | 0.0934 | 0.039239
433.8 | 0.09641 | 0.040503
433.85 | 0.10371 | 0.04357
433.9 | 0.10816 | 0.04544
433.95 | 0.11261 | 0.047309
434 | 0.11992 | 0.05038
434.05 | 0.12294 | 0.051649
434.1 | 0.1274 | 0.053523
434.15 | 0.13043 | 0.054796
434.2 | 0.13489 | 0.056669
434.25 | 0.13792 | 0.057942
434.3 | 0.14095 | 0.059215
434.35 | 0.14542 | 0.061093
434.4 | 0.14845 | 0.062366
434.45 | 0.15436 | 0.064849
434.5 | 0.15884 | 0.066731
434.55 | 0.16187 | 0.068004
434.6 | 0.16491 | 0.069281
434.65 | 0.1694 | 0.071167
434.7 | 0.17388 | 0.07305
434.75 | 0.18126 | 0.07615
434.8 | 0.19009 | 0.07986
434.85 | 0.19603 | 0.082355
434.9 | 0.20488 | 0.086073
434.95 | 0.21954 | 0.092232
435 | 0.23715 | 0.09963
435.05 | 0.25918 | 0.10889
435.1 | 0.28568 | 0.12002
435.15 | 0.31963 | 0.13428
435.2 | 0.36264 | 0.15235
435.25 | 0.41338 | 0.17367
435.3 | 0.4705 | 0.19766
435.35 | 0.53416 | 0.22441
435.4 | 0.60914 | 0.25591
435.45 | 0.68959 | 0.28971
435.5 | 0.77254 | 0.32456
435.55 | 0.86763 | 0.3645
435.6 | 0.96241 | 0.40432
435.65 | 1.0683 | 0.44881
435.7 | 1.1792 | 0.49539
435.75 | 1.2986 | 0.54555
435.8 | 1.4201 | 0.59659
435.85 | 1.5454 | 0.64926
435.9 | 1.6713 | 0.70214
435.95 | 1.794 | 0.7537
436 | 1.9097 | 0.80229
436.05 | 2.0179 | 0.84774
436.1 | 2.1106 | 0.88671
436.15 | 2.1969 | 0.92296
436.2 | 2.2648 | 0.95149
436.25 | 2.3157 | 0.97287
436.3 | 2.3434 | 0.98448
436.35 | 2.3533 | 0.98868
436.4 | 2.3417 | 0.98378
436.45 | 2.3144 | 0.97231
436.5 | 2.2696 | 0.95351
436.55 | 2.2117 | 0.92916
436.6 | 2.1408 | 0.89938
436.65 | 2.0555 | 0.86356
436.7 | 1.9582 | 0.82269
436.75 | 1.8495 | 0.77699
436.8 | 1.7315 | 0.72744
436.85 | 1.6085 | 0.67575
436.9 | 1.4806 | 0.62203
436.95 | 1.3533 | 0.56856
437 | 1.225 | 0.51464
437.05 | 1.1006 | 0.46239
437.1 | 0.98327 | 0.41309
437.15 | 0.87264 | 0.36661
437.2 | 0.76844 | 0.32283
437.25 | 0.67507 | 0.28361
437.3 | 0.59057 | 0.24811
437.35 | 0.51465 | 0.21621
437.4 | 0.44404 | 0.18655
437.45 | 0.38304 | 0.16092
437.5 | 0.32699 | 0.13737
437.55 | 0.28309 | 0.11893
437.6 | 0.24529 | 0.10305
437.65 | 0.20914 | 0.087863
437.7 | 0.17895 | 0.07518
437.75 | 0.15894 | 0.066773
437.8 | 0.139 | 0.058396
437.85 | 0.12483 | 0.052443
437.9 | 0.1164 | 0.048901
437.95 | 0.10656 | 0.044767
438 | 0.10101 | 0.042436
438.05 | 0.09689 | 0.040705
438.1 | 0.08993 | 0.037781
438.15 | 0.08439 | 0.035454
438.2 | 0.07886 | 0.03313
438.25 | 0.07333 | 0.030807
438.3 | 0.06923 | 0.029085
438.35 | 0.06371 | 0.026766
438.4 | 0.05961 | 0.025043
438.45 | 0.05268 | 0.022132
438.5 | 0.04859 | 0.020413
438.55 | 0.04592 | 0.019292
438.6 | 0.04042 | 0.016981
438.65 | 0.03775 | 0.015859
438.7 | 0.03791 | 0.015927
438.75 | 0.03665 | 0.015397
438.8 | 0.03681 | 0.015464
438.85 | 0.03696 | 0.015527
438.9 | 0.03429 | 0.014406
438.95 | 0.03304 | 0.013881
439 | 0.03178 | 0.013351
439.05 | 0.03053 | 0.012826
439.1 | 0.02786 | 0.011704
439.15 | 0.02519 | 0.010583
439.2 | 0.02253 | 0.0094652
439.25 | 0.01846 | 0.0077553
439.3 | 0.01721 | 0.0072302
439.35 | 0.01455 | 0.0061127
439.4 | 0.0133 | 0.0055875
439.45 | 0.01064 | 0.00447
439.5 | 0.00939 | 0.0039449
439.55 | 0.00814 | 0.0034197
439.6 | 0.00829 | 0.0034828
439.65 | 0.00704 | 0.0029576
439.7 | 0.0086 | 0.003613
439.75 | 0.01016 | 0.0042684
439.8 | 0.01032 | 0.0043356
439.85 | 0.00907 | 0.0038104
439.9 | 0.00782 | 0.0032853
439.95 | 0.00516 | 0.0021678
440 | 0.00532 | 0.002235
440.05 | 0.00407 | 0.0017099
440.1 | 0.00422 | 0.0017729
440.15 | 0.00157 | 0.00065958
440.2 | 0.00172 | 0.0007226
440.25 | 0.00047549 | 0.00019976
440.3 | -0.00077323 | -0.00032484
440.35 | 0.00078619 | 0.00033029
440.4 | 0.00235 | 0.00098727
440.45 | 0.00672 | 0.0028232
440.5 | 0.01249 | 0.0052472
440.55 | 0.01828 | 0.0076797
440.6 | 0.02407 | 0.010112
440.65 | 0.03409 | 0.014322
440.7 | 0.04271 | 0.017943
440.75 | 0.04994 | 0.020981
440.8 | 0.05999 | 0.025203
440.85 | 0.06865 | 0.028841
440.9 | 0.07732 | 0.032483
440.95 | 0.08884 | 0.037323
441 | 0.09895 | 0.04157
441.05 | 0.10623 | 0.044629
441.1 | 0.11351 | 0.047687
441.15 | 0.11937 | 0.050149
441.2 | 0.12524 | 0.052615
441.25 | 0.13112 | 0.055085
441.3 | 0.13413 | 0.05635
441.35 | 0.13572 | 0.057018
441.4 | 0.13587 | 0.057081
441.45 | 0.13317 | 0.055947
441.5 | 0.13046 | 0.054808
441.55 | 0.12776 | 0.053674
441.6 | 0.12363 | 0.051939
441.65 | 0.11664 | 0.049002
441.7 | 0.11109 | 0.046671
441.75 | 0.10127 | 0.042545
441.8 | 0.09289 | 0.039024
441.85 | 0.08452 | 0.035508
441.9 | 0.07474 | 0.031399
441.95 | 0.06781 | 0.028488
442 | 0.06088 | 0.025577
442.05 | 0.05114 | 0.021485
442.1 | 0.04282 | 0.017989
442.15 | 0.03451 | 0.014498
442.2 | 0.02903 | 0.012196
442.25 | 0.02496 | 0.010486
442.3 | 0.01948 | 0.0081838
442.35 | 0.01401 | 0.0058858
442.4 | 0.01136 | 0.0047725
442.45 | 0.0087 | 0.003655
442.5 | 0.00605 | 0.0025417
442.55 | 0.0062 | 0.0026047
442.6 | 0.00495 | 0.0020796
442.65 | 0.00511 | 0.0021468
442.7 | 0.00667 | 0.0028022
442.75 | 0.00401 | 0.0016847
442.8 | 0.00136 | 0.00057136
442.85 | 0.00292 | 0.0012267
442.9 | 0.00307 | 0.0012898
442.95 | 0.00323 | 0.001357
443 | 0.00338 | 0.00142
443.05 | 0.00214 | 0.00089905
443.1 | 0.00088722 | 0.00037274
443.15 | -0.00036064 | -0.00015151
443.2 | -0.00301 | -0.0012645
443.25 | -0.00145 | -0.00060917
443.3 | 0.00010286 | 4.3211e-05
443.35 | 0.00025732 | 0.00010811
443.4 | -0.00099033 | -0.00041605
443.45 | -0.00083589 | -0.00035117
443.5 | -0.00208 | -0.00087384
443.55 | -0.00193 | -0.00081082
443.6 | -0.00037265 | -0.00015656
443.65 | 0.00118 | 0.00049574
443.7 | 0.00274 | 0.0011511
443.75 | 0.0057 | 0.0023947
443.8 | 0.00305 | 0.0012814
443.85 | 0.00039913 | 0.00016768
443.9 | 0.00476 | 0.0019997
443.95 | 0.00351 | 0.0014746
444 | 0.00507 | 0.00213
444.05 | 0.00522 | 0.002193
444.1 | 0.00538 | 0.0022602
444.15 | 0.00553 | 0.0023232
444.2 | 0.00569 | 0.0023905
444.25 | 0.00584 | 0.0024535
444.3 | 0.00459 | 0.0019283
444.35 | 0.00615 | 0.0025837
444.4 | 0.0049 | 0.0020586
444.45 | 0.00365 | 0.0015334
444.5 | 0.00381 | 0.0016006
444.55 | 0.00396 | 0.0016637
444.6 | 0.00552 | 0.002319
444.65 | 0.00848 | 0.0035626
444.7 | 0.00723 | 0.0030374
444.75 | 0.00738 | 0.0031004
444.8 | 0.00894 | 0.0037558
444.85 | 0.0105 | 0.0044112
444.9 | 0.01205 | 0.0050624
444.95 | 0.0108 | 0.0045372
445 | 0.01236 | 0.0051926
445.05 | 0.01392 | 0.005848
445.1 | 0.01127 | 0.0047347
445.15 | 0.01282 | 0.0053859
445.2 | 0.01017 | 0.0042726
445.25 | 0.00892 | 0.0037474
445.3 | 0.00908 | 0.0038146
445.35 | 0.01063 | 0.0044658
445.4 | 0.00658 | 0.0027644
445.45 | 0.00393 | 0.0016511
445.5 | 0.00548 | 0.0023022
445.55 | 0.00424 | 0.0017813
445.6 | 0.00439 | 0.0018443
445.65 | 0.00454 | 0.0019073
445.7 | 0.00189 | 0.00079402
445.75 | 0.00064745 | 0.000272
445.8 | -5.3603e-05 | -2.2519e-05
445.85 | -0.00296 | -0.0012435
445.9 | -0.00447 | -0.0018779
445.95 | -0.00319 | -0.0013402
446 | -0.0033 | -0.0013864
446.05 | -0.0034 | -0.0014284
446.1 | -0.00071699 | -0.00030122
446.15 | -0.00223 | -0.00093686
446.2 | -0.00373 | -0.001567
446.25 | -0.00244 | -0.0010251
446.3 | -0.00255 | -0.0010713
446.35 | -0.00126 | -0.00052935
446.4 | 2.6549e-05 | 1.1154e-05
446.45 | -8.1769e-05 | -3.4352e-05
446.5 | 0.00121 | 0.00050834
446.55 | 0.0011 | 0.00046213
446.6 | -0.00177 | -0.0007436
446.65 | -0.00322 | -0.0013528
446.7 | -0.00187 | -0.00078562
446.75 | 0.00024465 | 0.00010278
446.8 | -0.0003791 | -0.00015926
446.85 | -0.00379 | -0.0015922
446.9 | -0.00442 | -0.0018569
446.95 | -0.00504 | -0.0021174
447 | -0.00427 | -0.0017939
447.05 | -0.00489 | -0.0020544
447.1 | -0.00133 | -0.00055875
447.15 | 0.00114 | 0.00047893
447.2 | 0.0013 | 0.00054615
447.25 | 0.00285 | 0.0011973
447.3 | 0.00162 | 0.00068059
447.35 | 0.00177 | 0.0007436
447.4 | 0.00612 | 0.0025711
447.45 | 0.00628 | 0.0026383
447.5 | 0.00784 | 0.0032937
447.55 | 0.00659 | 0.0027686
447.6 | 0.00955 | 0.0040121
447.65 | 0.00831 | 0.0034912
447.7 | 0.00986 | 0.0041423
447.75 | 0.01002 | 0.0042096
447.8 | 0.00878 | 0.0036886
447.85 | 0.00754 | 0.0031677
447.9 | 0.0077 | 0.0032349
447.95 | 0.00646 | 0.0027139
448 | 0.00661 | 0.002777
448.05 | 0.00398 | 0.0016721
448.1 | 0.00693 | 0.0029114
448.15 | 0.00709 | 0.0029786
448.2 | 0.00585 | 0.0024577
448.25 | 0.006 | 0.0025207
448.3 | 0.00756 | 0.0031761
448.35 | 0.01051 | 0.0044154
448.4 | 0.01486 | 0.0062429
448.45 | 0.01922 | 0.0080746
448.5 | 0.02358 | 0.0099063
448.55 | 0.03074 | 0.012914
448.6 | 0.03791 | 0.015927
448.65 | 0.04228 | 0.017762
448.7 | 0.04665 | 0.019598
448.75 | 0.05384 | 0.022619
448.8 | 0.05821 | 0.024455
448.85 | 0.06682 | 0.028072
448.9 | 0.07121 | 0.029916
448.95 | 0.077 | 0.032349
449 | 0.07998 | 0.033601
449.05 | 0.08438 | 0.035449
449.1 | 0.08736 | 0.036701
449.15 | 0.09034 | 0.037953
449.2 | 0.0905 | 0.03802
449.25 | 0.09066 | 0.038088
449.3 | 0.09364 | 0.03934
449.35 | 0.0938 | 0.039407
449.4 | 0.08972 | 0.037693
449.45 | 0.08846 | 0.037163
449.5 | 0.08579 | 0.036042
449.55 | 0.08312 | 0.03492
449.6 | 0.07764 | 0.032618
449.65 | 0.07074 | 0.029719
449.7 | 0.06808 | 0.028601
449.75 | 0.06401 | 0.026892
449.8 | 0.06135 | 0.025774
449.85 | 0.05448 | 0.022888
449.9 | 0.04901 | 0.02059
449.95 | 0.04496 | 0.018888
450 | 0.0395 | 0.016595
450.05 | 0.03545 | 0.014893
450.1 | 0.03 | 0.012603
450.15 | 0.02736 | 0.011494
450.2 | 0.02471 | 0.010381
450.25 | 0.01927 | 0.0080956
450.3 | 0.01663 | 0.0069865
450.35 | 0.0126 | 0.0052935
450.4 | 0.01136 | 0.0047725
450.45 | 0.01012 | 0.0042516
450.5 | 0.01027 | 0.0043146
450.55 | 0.00764 | 0.0032097
450.6 | 0.005 | 0.0021006
450.65 | 0.00516 | 0.0021678
450.7 | 0.00532 | 0.002235
450.75 | 0.00547 | 0.002298
450.8 | 0.00703 | 0.0029534
450.85 | 0.00579 | 0.0024325
450.9 | 0.00734 | 0.0030836
450.95 | 0.01029 | 0.004323
451 | 0.01044 | 0.004386
451.05 | 0.00921 | 0.0038693
451.1 | 0.01076 | 0.0045204
451.15 | 0.01371 | 0.0057598
451.2 | 0.01247 | 0.0052388
451.25 | 0.01262 | 0.0053019
451.3 | 0.01138 | 0.0047809
451.35 | 0.01294 | 0.0054363
451.4 | 0.01309 | 0.0054993
451.45 | 0.01604 | 0.0067386
451.5 | 0.0148 | 0.0062177
451.55 | 0.01496 | 0.0062849
451.6 | 0.01651 | 0.0069361
451.65 | 0.01807 | 0.0075915
451.7 | 0.01962 | 0.0082427
451.75 | 0.02257 | 0.009482
451.8 | 0.02693 | 0.011314
451.85 | 0.02848 | 0.011965
451.9 | 0.02864 | 0.012032
451.95 | 0.03019 | 0.012683
452 | 0.02895 | 0.012162
452.05 | 0.03331 | 0.013994
452.1 | 0.03486 | 0.014645
452.15 | 0.03782 | 0.015889
452.2 | 0.03938 | 0.016544
452.25 | 0.04234 | 0.017788
452.3 | 0.0439 | 0.018443
452.35 | 0.04265 | 0.017918
452.4 | 0.04701 | 0.01975
452.45 | 0.04998 | 0.020997
452.5 | 0.05294 | 0.022241
452.55 | 0.05731 | 0.024077
452.6 | 0.05887 | 0.024732
452.65 | 0.06324 | 0.026568
452.7 | 0.06481 | 0.027228
452.75 | 0.06918 | 0.029064
452.8 | 0.06793 | 0.028538
452.85 | 0.07231 | 0.030379
452.9 | 0.07528 | 0.031626
452.95 | 0.07684 | 0.032282
453 | 0.077 | 0.032349
453.05 | 0.07997 | 0.033597
453.1 | 0.08013 | 0.033664
453.15 | 0.0831 | 0.034912
453.2 | 0.08185 | 0.034386
453.25 | 0.08201 | 0.034454
453.3 | 0.08357 | 0.035109
453.35 | 0.08655 | 0.036361
453.4 | 0.0867 | 0.036424
453.45 | 0.09109 | 0.038268
453.5 | 0.09266 | 0.038928
453.55 | 0.09423 | 0.039587
453.6 | 0.09438 | 0.03965
453.65 | 0.09313 | 0.039125
453.7 | 0.09187 | 0.038596
453.75 | 0.09626 | 0.04044
453.8 | 0.09642 | 0.040507
453.85 | 0.09657 | 0.040571
453.9 | 0.09532 | 0.040045
453.95 | 0.0983 | 0.041297
454 | 0.09987 | 0.041957
454.05 | 0.09861 | 0.041428
454.1 | 0.10018 | 0.042087
454.15 | 0.10175 | 0.042747
454.2 | 0.10614 | 0.044591
454.25 | 0.10771 | 0.045251
454.3 | 0.10787 | 0.045318
454.35 | 0.10802 | 0.045381
454.4 | 0.10959 | 0.04604
454.45 | 0.11116 | 0.0467
454.5 | 0.1099 | 0.046171
454.55 | 0.11006 | 0.046238
454.6 | 0.11021 | 0.046301
454.65 | 0.11178 | 0.04696
454.7 | 0.11335 | 0.04762
454.75 | 0.1121 | 0.047095
454.8 | 0.11084 | 0.046566
454.85 | 0.11099 | 0.046629
454.9 | 0.11115 | 0.046696
454.95 | 0.10848 | 0.045574
455 | 0.11004 | 0.046229
455.05 | 0.1102 | 0.046297
455.1 | 0.10894 | 0.045767
455.15 | 0.10768 | 0.045238
455.2 | 0.10784 | 0.045305
455.25 | 0.10658 | 0.044776
455.3 | 0.10674 | 0.044843
455.35 | 0.10972 | 0.046095
455.4 | 0.10846 | 0.045566
455.45 | 0.1072 | 0.045036
455.5 | 0.10877 | 0.045696
455.55 | 0.10751 | 0.045167
455.6 | 0.10767 | 0.045234
455.65 | 0.10924 | 0.045893
455.7 | 0.10939 | 0.045956
455.75 | 0.10814 | 0.045431
455.8 | 0.10547 | 0.04431
455.85 | 0.1028 | 0.043188
455.9 | 0.10154 | 0.042658
455.95 | 0.10028 | 0.042129
456 | 0.10326 | 0.043381
456.05 | 0.10059 | 0.042259
456.1 | 0.10075 | 0.042327
456.15 | 0.09808 | 0.041205
456.2 | 0.09824 | 0.041272
456.25 | 0.09557 | 0.04015
456.3 | 0.09291 | 0.039033
456.35 | 0.09306 | 0.039096
456.4 | 0.09322 | 0.039163
456.45 | 0.09196 | 0.038634
456.5 | 0.09212 | 0.038701
456.55 | 0.09087 | 0.038176
456.6 | 0.09102 | 0.038239
456.65 | 0.09118 | 0.038306
456.7 | 0.09274 | 0.038961
456.75 | 0.0929 | 0.039029
456.8 | 0.09587 | 0.040276
456.85 | 0.10026 | 0.042121
456.9 | 0.099 | 0.041591
456.95 | 0.10057 | 0.042251
457 | 0.10354 | 0.043499
457.05 | 0.10511 | 0.044158
457.1 | 0.10526 | 0.044221
457.15 | 0.10683 | 0.044881
457.2 | 0.10699 | 0.044948
457.25 | 0.10855 | 0.045603
457.3 | 0.10871 | 0.045671
457.35 | 0.11028 | 0.04633
457.4 | 0.10902 | 0.045801
457.45 | 0.112 | 0.047053
457.5 | 0.11498 | 0.048305
457.55 | 0.11372 | 0.047775
457.6 | 0.11529 | 0.048435
457.65 | 0.11403 | 0.047906
457.7 | 0.11277 | 0.047376
457.75 | 0.11293 | 0.047444
457.8 | 0.11308 | 0.047507
457.85 | 0.11324 | 0.047574
457.9 | 0.11339 | 0.047637
457.95 | 0.11496 | 0.048296
458 | 0.11511 | 0.048359
458.05 | 0.11386 | 0.047834
458.1 | 0.11401 | 0.047897
458.15 | 0.11275 | 0.047368
458.2 | 0.11291 | 0.047435
458.25 | 0.11306 | 0.047498
458.3 | 0.11322 | 0.047565
458.35 | 0.11337 | 0.047628
458.4 | 0.11211 | 0.047099
458.45 | 0.11086 | 0.046574
458.5 | 0.1096 | 0.046045
458.55 | 0.10976 | 0.046112
458.6 | 0.1085 | 0.045582
458.65 | 0.10865 | 0.045646
458.7 | 0.10881 | 0.045713
458.75 | 0.11037 | 0.046368
458.8 | 0.11194 | 0.047028
458.85 | 0.11351 | 0.047687
458.9 | 0.11507 | 0.048343
458.95 | 0.11523 | 0.04841
459 | 0.11538 | 0.048473
459.05 | 0.11836 | 0.049725
459.1 | 0.12276 | 0.051573
459.15 | 0.12433 | 0.052233
459.2 | 0.12731 | 0.053485
459.25 | 0.13029 | 0.054737
459.3 | 0.13186 | 0.055396
459.35 | 0.13343 | 0.056056
459.4 | 0.13642 | 0.057312
459.45 | 0.13516 | 0.056783
459.5 | 0.14098 | 0.059228
459.55 | 0.14397 | 0.060484
459.6 | 0.14696 | 0.06174
459.65 | 0.14853 | 0.0624
459.7 | 0.15153 | 0.06366
459.75 | 0.15594 | 0.065513
459.8 | 0.15894 | 0.066773
459.85 | 0.16335 | 0.068626
459.9 | 0.16777 | 0.070483
459.95 | 0.1722 | 0.072344
460 | 0.1752 | 0.073604
460.05 | 0.1782 | 0.074865
460.1 | 0.18121 | 0.076129
460.15 | 0.18136 | 0.076192
460.2 | 0.18436 | 0.077452
460.25 | 0.18452 | 0.07752
460.3 | 0.18325 | 0.076986
460.35 | 0.18198 | 0.076453
460.4 | 0.18071 | 0.075919
460.45 | 0.17801 | 0.074785
460.5 | 0.17389 | 0.073054
460.55 | 0.17262 | 0.07252
460.6 | 0.16993 | 0.07139
460.65 | 0.16582 | 0.069663
460.7 | 0.16313 | 0.068533
460.75 | 0.15903 | 0.066811
460.8 | 0.1535 | 0.064488
460.85 | 0.15082 | 0.063362
460.9 | 0.1453 | 0.061043
460.95 | 0.1412 | 0.05932
461 | 0.13853 | 0.058199
461.05 | 0.13868 | 0.058262
461.1 | 0.13459 | 0.056543
461.15 | 0.13191 | 0.055417
461.2 | 0.13065 | 0.054888
461.25 | 0.12798 | 0.053766
461.3 | 0.12955 | 0.054426
461.35 | 0.13253 | 0.055678
461.4 | 0.13551 | 0.05693
461.45 | 0.13708 | 0.057589
461.5 | 0.13865 | 0.058249
461.55 | 0.14164 | 0.059505
461.6 | 0.14179 | 0.059568
461.65 | 0.14761 | 0.062013
461.7 | 0.15202 | 0.063866
461.75 | 0.15643 | 0.065719
461.8 | 0.16084 | 0.067571
461.85 | 0.16383 | 0.068827
461.9 | 0.16967 | 0.071281
461.95 | 0.17409 | 0.073138
462 | 0.17994 | 0.075596
462.05 | 0.18579 | 0.078053
462.1 | 0.19022 | 0.079914
462.15 | 0.19608 | 0.082376
462.2 | 0.19909 | 0.083641
462.25 | 0.20209 | 0.084901
462.3 | 0.20368 | 0.085569
462.35 | 0.20669 | 0.086834
462.4 | 0.2097 | 0.088098
462.45 | 0.20985 | 0.088161
462.5 | 0.21001 | 0.088228
462.55 | 0.20873 | 0.087691
462.6 | 0.20889 | 0.087758
462.65 | 0.20618 | 0.086619
462.7 | 0.20205 | 0.084884
462.75 | 0.2022 | 0.084947
462.8 | 0.1995 | 0.083813
462.85 | 0.19538 | 0.082082
462.9 | 0.19268 | 0.080948
462.95 | 0.18856 | 0.079217
463 | 0.18444 | 0.077486
463.05 | 0.18032 | 0.075755
463.1 | 0.1762 | 0.074024
463.15 | 0.16925 | 0.071104
463.2 | 0.16372 | 0.068781
463.25 | 0.1582 | 0.066462
463.3 | 0.15127 | 0.063551
463.35 | 0.14292 | 0.060043
463.4 | 0.14025 | 0.058921
463.45 | 0.13757 | 0.057795
463.5 | 0.13066 | 0.054892
463.55 | 0.12657 | 0.053174
463.6 | 0.12108 | 0.050868
463.65 | 0.11841 | 0.049746
463.7 | 0.11434 | 0.048036
463.75 | 0.11167 | 0.046914
463.8 | 0.11042 | 0.046389
463.85 | 0.10494 | 0.044087
463.9 | 0.10087 | 0.042377
463.95 | 0.09821 | 0.04126
464 | 0.09275 | 0.038966
464.05 | 0.08869 | 0.03726
464.1 | 0.08744 | 0.036735
464.15 | 0.08478 | 0.035617
464.2 | 0.08213 | 0.034504
464.25 | 0.08088 | 0.033979
464.3 | 0.07823 | 0.032866
464.35 | 0.07558 | 0.031752
464.4 | 0.07994 | 0.033584
464.45 | 0.0857 | 0.036004
464.5 | 0.08586 | 0.036071
464.55 | 0.08741 | 0.036722
464.6 | 0.09318 | 0.039146
464.65 | 0.09614 | 0.04039
464.7 | 0.10192 | 0.042818
464.75 | 0.1077 | 0.045246
464.8 | 0.11489 | 0.048267
464.85 | 0.12209 | 0.051292
464.9 | 0.1293 | 0.054321
464.95 | 0.1351 | 0.056758
465 | 0.14232 | 0.059791
465.05 | 0.1538 | 0.064614
465.1 | 0.16387 | 0.068844
465.15 | 0.17254 | 0.072487
465.2 | 0.18265 | 0.076734
465.25 | 0.19134 | 0.080385
465.3 | 0.20004 | 0.08404
465.35 | 0.20875 | 0.087699
465.4 | 0.21747 | 0.091362
465.45 | 0.22621 | 0.095034
465.5 | 0.23352 | 0.098105
465.55 | 0.23797 | 0.099975
465.6 | 0.24099 | 0.10124
465.65 | 0.24545 | 0.10312
465.7 | 0.24703 | 0.10378
465.75 | 0.24862 | 0.10445
465.8 | 0.24878 | 0.10452
465.85 | 0.24749 | 0.10397
465.9 | 0.24621 | 0.10344
465.95 | 0.2435 | 0.1023
466 | 0.23648 | 0.099349
466.05 | 0.23091 | 0.097009
466.1 | 0.22677 | 0.09527
466.15 | 0.21834 | 0.091728
466.2 | 0.21278 | 0.089392
466.25 | 0.20437 | 0.085859
466.3 | 0.19313 | 0.081137
466.35 | 0.18474 | 0.077612
466.4 | 0.17495 | 0.073499
466.45 | 0.16375 | 0.068794
466.5 | 0.15399 | 0.064694
466.55 | 0.14707 | 0.061786
466.6 | 0.14015 | 0.058879
466.65 | 0.13183 | 0.055384
466.7 | 0.12493 | 0.052485
466.75 | 0.11523 | 0.04841
466.8 | 0.10835 | 0.045519
466.85 | 0.10288 | 0.043221
466.9 | 0.09881 | 0.041512
466.95 | 0.09476 | 0.03981
467 | 0.0921 | 0.038693
467.05 | 0.08805 | 0.036991
467.1 | 0.084 | 0.03529
467.15 | 0.07715 | 0.032412
467.2 | 0.0731 | 0.03071
467.25 | 0.07325 | 0.030773
467.3 | 0.07341 | 0.030841
467.35 | 0.07356 | 0.030904
467.4 | 0.07371 | 0.030967
467.45 | 0.07247 | 0.030446
467.5 | 0.07262 | 0.030509
467.55 | 0.07277 | 0.030572
467.6 | 0.07572 | 0.031811
467.65 | 0.07727 | 0.032462
467.7 | 0.08162 | 0.03429
467.75 | 0.08318 | 0.034945
467.8 | 0.08473 | 0.035596
467.85 | 0.08628 | 0.036248
467.9 | 0.08644 | 0.036315
467.95 | 0.08659 | 0.036378
468 | 0.08674 | 0.036441
468.05 | 0.08689 | 0.036504
468.1 | 0.08845 | 0.037159
468.15 | 0.0886 | 0.037222
468.2 | 0.09015 | 0.037873
468.25 | 0.0875 | 0.03676
468.3 | 0.08906 | 0.037415
468.35 | 0.08501 | 0.035714
468.4 | 0.08656 | 0.036365
468.45 | 0.08671 | 0.036428
468.5 | 0.08687 | 0.036495
468.55 | 0.08702 | 0.036558
468.6 | 0.08577 | 0.036033
468.65 | 0.08312 | 0.03492
468.7 | 0.08327 | 0.034983
468.75 | 0.08203 | 0.034462
468.8 | 0.08638 | 0.03629
468.85 | 0.08513 | 0.035764
468.9 | 0.08668 | 0.036416
468.95 | 0.08403 | 0.035302
469 | 0.08419 | 0.035369
469.05 | 0.08434 | 0.035433
469.1 | 0.08449 | 0.035496
469.15 | 0.08464 | 0.035559
469.2 | 0.0848 | 0.035626
469.25 | 0.08215 | 0.034512
469.3 | 0.0823 | 0.034575
469.35 | 0.07826 | 0.032878
469.4 | 0.07701 | 0.032353
469.45 | 0.07996 | 0.033592
469.5 | 0.08011 | 0.033655
469.55 | 0.07886 | 0.03313
469.6 | 0.07762 | 0.032609
469.65 | 0.07637 | 0.032084
469.7 | 0.07792 | 0.032735
469.75 | 0.07807 | 0.032798
469.8 | 0.07963 | 0.033454
469.85 | 0.07698 | 0.03234
469.9 | 0.07993 | 0.03358
469.95 | 0.08148 | 0.034231
470 | 0.07744 | 0.032534
470.05 | 0.07759 | 0.032597
470.1 | 0.07634 | 0.032072
470.15 | 0.0751 | 0.031551
470.2 | 0.07525 | 0.031614
470.25 | 0.074 | 0.031089
470.3 | 0.07136 | 0.029979
470.35 | 0.07151 | 0.030042
470.4 | 0.07446 | 0.031282
470.45 | 0.07461 | 0.031345
470.5 | 0.07197 | 0.030236
470.55 | 0.07352 | 0.030887
470.6 | 0.07227 | 0.030362
470.65 | 0.07103 | 0.029841
470.7 | 0.07397 | 0.031076
470.75 | 0.07413 | 0.031143
470.8 | 0.07707 | 0.032378
470.85 | 0.07862 | 0.033029
470.9 | 0.07877 | 0.033092
470.95 | 0.07473 | 0.031395
471 | 0.07209 | 0.030286
471.05 | 0.07364 | 0.030937
471.1 | 0.07519 | 0.031588
471.15 | 0.07534 | 0.031651
471.2 | 0.07689 | 0.032303
471.25 | 0.07564 | 0.031778
471.3 | 0.07719 | 0.032429
471.35 | 0.07595 | 0.031908
471.4 | 0.07889 | 0.033143
471.45 | 0.07905 | 0.03321
471.5 | 0.0806 | 0.033861
471.55 | 0.08354 | 0.035096
471.6 | 0.0823 | 0.034575
471.65 | 0.08245 | 0.034638
471.7 | 0.084 | 0.03529
471.75 | 0.08695 | 0.036529
471.8 | 0.0871 | 0.036592
471.85 | 0.08865 | 0.037243
471.9 | 0.0888 | 0.037306
471.95 | 0.09175 | 0.038546
472 | 0.0933 | 0.039197
472.05 | 0.09626 | 0.04044
472.1 | 0.09921 | 0.04168
472.15 | 0.10497 | 0.044099
472.2 | 0.10933 | 0.045931
472.25 | 0.11228 | 0.047171
472.3 | 0.11524 | 0.048414
472.35 | 0.11961 | 0.05025
472.4 | 0.12398 | 0.052086
472.45 | 0.12554 | 0.052741
472.5 | 0.1285 | 0.053985
472.55 | 0.13147 | 0.055233
472.6 | 0.13866 | 0.058253
472.65 | 0.14304 | 0.060093
472.7 | 0.14742 | 0.061933
472.75 | 0.1518 | 0.063773
472.8 | 0.1576 | 0.06621
472.85 | 0.16199 | 0.068054
472.9 | 0.1678 | 0.070495
472.95 | 0.17219 | 0.07234
473 | 0.17942 | 0.075377
473.05 | 0.18525 | 0.077826
473.1 | 0.18823 | 0.079078
473.15 | 0.19264 | 0.080931
473.2 | 0.19421 | 0.081591
473.25 | 0.19578 | 0.08225
473.3 | 0.19735 | 0.08291
473.35 | 0.19609 | 0.08238
473.4 | 0.19766 | 0.08304
473.45 | 0.19781 | 0.083103
473.5 | 0.19796 | 0.083166
473.55 | 0.19669 | 0.082632
473.6 | 0.19542 | 0.082099
473.65 | 0.19415 | 0.081565
473.7 | 0.19147 | 0.080439
473.75 | 0.19162 | 0.080502
473.8 | 0.19177 | 0.080565
473.85 | 0.1905 | 0.080032
473.9 | 0.19349 | 0.081288
473.95 | 0.19648 | 0.082544
474 | 0.19663 | 0.082607
474.05 | 0.19962 | 0.083863
474.1 | 0.20404 | 0.08572
474.15 | 0.20845 | 0.087573
474.2 | 0.21714 | 0.091224
474.25 | 0.22441 | 0.094278
474.3 | 0.23027 | 0.09674
474.35 | 0.23898 | 0.1004
474.4 | 0.24771 | 0.10407
474.45 | 0.25501 | 0.10713
474.5 | 0.26375 | 0.11081
474.55 | 0.27538 | 0.11569
474.6 | 0.28702 | 0.12058
474.65 | 0.29868 | 0.12548
474.7 | 0.31036 | 0.13039
474.75 | 0.31917 | 0.13409
474.8 | 0.32944 | 0.1384
474.85 | 0.33973 | 0.14273
474.9 | 0.35147 | 0.14766
474.95 | 0.36179 | 0.15199
475 | 0.37212 | 0.15633
475.05 | 0.381 | 0.16006
475.1 | 0.38844 | 0.16319
475.15 | 0.39297 | 0.16509
475.2 | 0.39896 | 0.16761
475.25 | 0.40349 | 0.16951
475.3 | 0.41096 | 0.17265
475.35 | 0.41403 | 0.17394
475.4 | 0.41565 | 0.17462
475.45 | 0.41873 | 0.17591
475.5 | 0.42034 | 0.17659
475.55 | 0.42196 | 0.17727
475.6 | 0.42211 | 0.17733
475.65 | 0.42373 | 0.17802
475.7 | 0.42241 | 0.17746
475.75 | 0.42256 | 0.17752
475.8 | 0.42125 | 0.17697
475.85 | 0.41994 | 0.17642
475.9 | 0.42155 | 0.1771
475.95 | 0.42463 | 0.17839
476 | 0.42918 | 0.18031
476.05 | 0.43226 | 0.1816
476.1 | 0.43682 | 0.18351
476.15 | 0.44431 | 0.18666
476.2 | 0.45328 | 0.19043
476.25 | 0.46521 | 0.19544
476.3 | 0.48012 | 0.20171
476.35 | 0.49653 | 0.2086
476.4 | 0.51596 | 0.21676
476.45 | 0.53543 | 0.22494
476.5 | 0.55645 | 0.23377
476.55 | 0.57753 | 0.24263
476.6 | 0.60168 | 0.25277
476.65 | 0.62893 | 0.26422
476.7 | 0.65629 | 0.27572
476.75 | 0.68223 | 0.28662
476.8 | 0.71132 | 0.29884
476.85 | 0.73899 | 0.31046
476.9 | 0.76678 | 0.32214
476.95 | 0.79004 | 0.33191
477 | 0.81338 | 0.34171
477.05 | 0.8368 | 0.35155
477.1 | 0.85562 | 0.35946
477.15 | 0.87136 | 0.36607
477.2 | 0.88402 | 0.37139
477.25 | 0.89356 | 0.3754
477.3 | 0.90154 | 0.37875
477.35 | 0.90326 | 0.37947
477.4 | 0.90028 | 0.37822
477.45 | 0.89416 | 0.37565
477.5 | 0.88805 | 0.37308
477.55 | 0.87569 | 0.36789
477.6 | 0.85557 | 0.35944
477.65 | 0.83705 | 0.35166
477.7 | 0.81704 | 0.34325
477.75 | 0.79245 | 0.33292
477.8 | 0.76488 | 0.32134
477.85 | 0.73435 | 0.30851
477.9 | 0.70548 | 0.29638
477.95 | 0.67521 | 0.28367
478 | 0.64659 | 0.27164
478.05 | 0.61507 | 0.2584
478.1 | 0.5852 | 0.24585
478.15 | 0.55993 | 0.23524
478.2 | 0.53326 | 0.22403
478.25 | 0.50966 | 0.21412
478.3 | 0.48614 | 0.20423
478.35 | 0.46712 | 0.19624
478.4 | 0.44962 | 0.18889
478.45 | 0.43216 | 0.18156
478.5 | 0.41475 | 0.17424
478.55 | 0.40029 | 0.16817
478.6 | 0.38587 | 0.16211
478.65 | 0.37584 | 0.1579
478.7 | 0.36437 | 0.15308
478.75 | 0.35437 | 0.14888
478.8 | 0.34728 | 0.1459
478.85 | 0.33875 | 0.14231
478.9 | 0.33168 | 0.13934
478.95 | 0.32749 | 0.13758
479 | 0.32332 | 0.13583
479.05 | 0.32058 | 0.13468
479.1 | 0.32073 | 0.13474
479.15 | 0.32377 | 0.13602
479.2 | 0.32392 | 0.13608
479.25 | 0.3284 | 0.13797
479.3 | 0.33288 | 0.13985
479.35 | 0.34025 | 0.14294
479.4 | 0.35053 | 0.14726
479.45 | 0.36372 | 0.1528
479.5 | 0.37985 | 0.15958
479.55 | 0.39892 | 0.16759
479.6 | 0.42097 | 0.17686
479.65 | 0.44603 | 0.18738
479.7 | 0.47412 | 0.19918
479.75 | 0.50676 | 0.2129
479.8 | 0.54402 | 0.22855
479.85 | 0.58297 | 0.24491
479.9 | 0.62364 | 0.262
479.95 | 0.66757 | 0.28046
480 | 0.71331 | 0.29967
480.05 | 0.75781 | 0.31837
480.1 | 0.80569 | 0.33848
480.15 | 0.85233 | 0.35808
480.2 | 0.89929 | 0.37781
480.25 | 0.94656 | 0.39766
480.3 | 0.9894 | 0.41566
480.35 | 1.0293 | 0.43242
480.4 | 1.0646 | 0.44726
480.45 | 1.0953 | 0.46015
480.5 | 1.1196 | 0.47037
480.55 | 1.1392 | 0.47859
480.6 | 1.1539 | 0.48479
480.65 | 1.159 | 0.4869
480.7 | 1.1624 | 0.48833
480.75 | 1.156 | 0.48566
480.8 | 1.1448 | 0.48095
480.85 | 1.1304 | 0.47489
480.9 | 1.1079 | 0.46545
480.95 | 1.0855 | 0.45605
481 | 1.0568 | 0.44398
481.05 | 1.0266 | 0.4313
481.1 | 0.99179 | 0.41667
481.15 | 0.95714 | 0.40211
481.2 | 0.92267 | 0.38763
481.25 | 0.88524 | 0.3719
481.3 | 0.84801 | 0.35626
481.35 | 0.81407 | 0.342
481.4 | 0.77722 | 0.32652
481.45 | 0.74515 | 0.31305
481.5 | 0.71171 | 0.299
481.55 | 0.68298 | 0.28693
481.6 | 0.65588 | 0.27555
481.65 | 0.63039 | 0.26484
481.7 | 0.60949 | 0.25606
481.75 | 0.58567 | 0.24605
481.8 | 0.5664 | 0.23795
481.85 | 0.55165 | 0.23176
481.9 | 0.53693 | 0.22557
481.95 | 0.52372 | 0.22002
482 | 0.5135 | 0.21573
482.05 | 0.5033 | 0.21144
482.1 | 0.49458 | 0.20778
482.15 | 0.48588 | 0.20413
482.2 | 0.47719 | 0.20047
482.25 | 0.46851 | 0.19683
482.3 | 0.46572 | 0.19566
482.35 | 0.45999 | 0.19325
482.4 | 0.4528 | 0.19023
482.45 | 0.44268 | 0.18598
482.5 | 0.43405 | 0.18235
482.55 | 0.4225 | 0.1775
482.6 | 0.41097 | 0.17265
482.65 | 0.40238 | 0.16905
482.7 | 0.39234 | 0.16483
482.75 | 0.38086 | 0.16001
482.8 | 0.36941 | 0.15519
482.85 | 0.35507 | 0.14917
482.9 | 0.34222 | 0.14377
482.95 | 0.32794 | 0.13777
483 | 0.31657 | 0.133
483.05 | 0.30379 | 0.12763
483.1 | 0.29246 | 0.12287
483.15 | 0.28401 | 0.11932
483.2 | 0.27129 | 0.11397
483.25 | 0.25858 | 0.10863
483.3 | 0.25018 | 0.1051
483.35 | 0.23752 | 0.099786
483.4 | 0.23056 | 0.096862
483.45 | 0.21935 | 0.092152
483.5 | 0.21241 | 0.089237
483.55 | 0.20548 | 0.086325
483.6 | 0.19856 | 0.083418
483.65 | 0.19305 | 0.081103
483.7 | 0.18614 | 0.0782
483.75 | 0.18205 | 0.076482
483.8 | 0.17515 | 0.073583
483.85 | 0.16967 | 0.071281
483.9 | 0.16841 | 0.070752
483.95 | 0.16574 | 0.06963
484 | 0.16448 | 0.069101
484.05 | 0.16323 | 0.068575
484.1 | 0.16338 | 0.068638
484.15 | 0.16493 | 0.06929
484.2 | 0.16649 | 0.069945
484.25 | 0.17227 | 0.072373
484.3 | 0.17524 | 0.073621
484.35 | 0.18243 | 0.076642
484.4 | 0.18964 | 0.079671
484.45 | 0.19968 | 0.083889
484.5 | 0.2069 | 0.086922
484.55 | 0.21696 | 0.091148
484.6 | 0.22988 | 0.096576
484.65 | 0.2414 | 0.10142
484.7 | 0.25293 | 0.10626
484.75 | 0.26734 | 0.11231
484.8 | 0.28035 | 0.11778
484.85 | 0.29338 | 0.12325
484.9 | 0.30644 | 0.12874
484.95 | 0.31952 | 0.13424
485 | 0.32686 | 0.13732
485.05 | 0.33565 | 0.14101
485.1 | 0.34157 | 0.1435
485.15 | 0.3446 | 0.14477
485.2 | 0.34619 | 0.14544
485.25 | 0.34346 | 0.14429
485.3 | 0.34072 | 0.14314
485.35 | 0.3351 | 0.14078
485.4 | 0.32949 | 0.13842
485.45 | 0.32101 | 0.13486
485.5 | 0.3111 | 0.1307
485.55 | 0.30407 | 0.12774
485.6 | 0.29418 | 0.12359
485.65 | 0.28431 | 0.11944
485.7 | 0.27446 | 0.1153
485.75 | 0.26461 | 0.11117
485.8 | 0.25621 | 0.10764
485.85 | 0.24355 | 0.10232
485.9 | 0.23375 | 0.098202
485.95 | 0.22113 | 0.0929
486 | 0.21137 | 0.0888
486.05 | 0.20162 | 0.084704
486.1 | 0.19188 | 0.080612
486.15 | 0.18357 | 0.077121
486.2 | 0.17526 | 0.073629
486.25 | 0.16556 | 0.069554
486.3 | 0.15728 | 0.066076
486.35 | 0.15182 | 0.063782
486.4 | 0.14495 | 0.060896
486.45 | 0.1409 | 0.059194
486.5 | 0.13685 | 0.057493
486.55 | 0.1328 | 0.055791
486.6 | 0.13294 | 0.05585
486.65 | 0.13169 | 0.055325
486.7 | 0.13464 | 0.056564
486.75 | 0.13619 | 0.057215
486.8 | 0.14054 | 0.059043
486.85 | 0.14769 | 0.062047
486.9 | 0.15486 | 0.065059
486.95 | 0.16483 | 0.069248
487 | 0.17061 | 0.071676
487.05 | 0.18202 | 0.076469
487.1 | 0.19344 | 0.081267
487.15 | 0.20489 | 0.086077
487.2 | 0.21635 | 0.090892
487.25 | 0.22642 | 0.095122
487.3 | 0.23934 | 0.10055
487.35 | 0.24943 | 0.10479
487.4 | 0.26097 | 0.10964
487.45 | 0.2711 | 0.11389
487.5 | 0.28124 | 0.11815
487.55 | 0.29283 | 0.12302
487.6 | 0.303 | 0.12729
487.65 | 0.31318 | 0.13157
487.7 | 0.32051 | 0.13465
487.75 | 0.32641 | 0.13713
487.8 | 0.33375 | 0.14021
487.85 | 0.33966 | 0.1427
487.9 | 0.34413 | 0.14457
487.95 | 0.34284 | 0.14403
488 | 0.34298 | 0.14409
488.05 | 0.34169 | 0.14355
488.1 | 0.3404 | 0.14301
488.15 | 0.33911 | 0.14247
488.2 | 0.3335 | 0.14011
488.25 | 0.32789 | 0.13775
488.3 | 0.31942 | 0.13419
488.35 | 0.31096 | 0.13064
488.4 | 0.29964 | 0.12588
488.45 | 0.28835 | 0.12114
488.5 | 0.2785 | 0.117
488.55 | 0.26723 | 0.11227
488.6 | 0.25315 | 0.10635
488.65 | 0.23909 | 0.10045
488.7 | 0.22364 | 0.093955
488.75 | 0.20964 | 0.088073
488.8 | 0.19567 | 0.082204
488.85 | 0.18314 | 0.07694
488.9 | 0.17344 | 0.072865
488.95 | 0.16094 | 0.067613
489 | 0.14987 | 0.062963
489.05 | 0.13882 | 0.05832
489.1 | 0.13058 | 0.054859
489.15 | 0.12235 | 0.051401
489.2 | 0.11413 | 0.047948
489.25 | 0.10731 | 0.045083
489.3 | 0.1005 | 0.042222
489.35 | 0.09648 | 0.040533
489.4 | 0.08829 | 0.037092
489.45 | 0.08011 | 0.033655
489.5 | 0.07333 | 0.030807
489.55 | 0.06932 | 0.029122
489.6 | 0.06532 | 0.027442
489.65 | 0.05993 | 0.025177
489.7 | 0.05732 | 0.024081
489.75 | 0.05194 | 0.021821
489.8 | 0.04656 | 0.019561
489.85 | 0.04257 | 0.017884
489.9 | 0.03858 | 0.016208
489.95 | 0.03735 | 0.015691
490 | 0.03612 | 0.015175
490.05 | 0.03352 | 0.014082
490.1 | 0.03229 | 0.013566
490.15 | 0.03106 | 0.013049
490.2 | 0.02983 | 0.012532
490.25 | 0.02722 | 0.011436
490.3 | 0.026 | 0.010923
490.35 | 0.02477 | 0.010406
490.4 | 0.02629 | 0.011045
490.45 | 0.02644 | 0.011108
490.5 | 0.02659 | 0.011171
490.55 | 0.02811 | 0.011809
490.6 | 0.02964 | 0.012452
490.65 | 0.02841 | 0.011935
490.7 | 0.02856 | 0.011998
490.75 | 0.03008 | 0.012637
490.8 | 0.03161 | 0.01328
490.85 | 0.03451 | 0.014498
490.9 | 0.03603 | 0.015137
490.95 | 0.03756 | 0.01578
491 | 0.03908 | 0.016418
491.05 | 0.03785 | 0.015901
491.1 | 0.03662 | 0.015385
491.15 | 0.03402 | 0.014292
491.2 | 0.03554 | 0.014931
491.25 | 0.03431 | 0.014414
491.3 | 0.03308 | 0.013897
491.35 | 0.03186 | 0.013385
491.4 | 0.03063 | 0.012868
491.45 | 0.02802 | 0.011772
491.5 | 0.02817 | 0.011835
491.55 | 0.02557 | 0.010742
491.6 | 0.02709 | 0.011381
491.65 | 0.02724 | 0.011444
491.7 | 0.02876 | 0.012083
491.75 | 0.02754 | 0.01157
491.8 | 0.02768 | 0.011629
491.85 | 0.02783 | 0.011692
491.9 | 0.02798 | 0.011755
491.95 | 0.02813 | 0.011818
492 | 0.0269 | 0.011301
492.05 | 0.02567 | 0.010784
492.1 | 0.02445 | 0.010272
492.15 | 0.02459 | 0.010331
492.2 | 0.02612 | 0.010973
492.25 | 0.02489 | 0.010457
492.3 | 0.02504 | 0.01052
492.35 | 0.02518 | 0.010578
492.4 | 0.02533 | 0.010642
492.45 | 0.02548 | 0.010705
492.5 | 0.02425 | 0.010188
492.55 | 0.02303 | 0.0096753
492.6 | 0.0218 | 0.0091585
492.65 | 0.02058 | 0.008646
492.7 | 0.01935 | 0.0081292
492.75 | 0.01401 | 0.0058858
492.8 | 0.01415 | 0.0059446
492.85 | 0.01293 | 0.0054321
492.9 | 0.01171 | 0.0049195
492.95 | 0.01048 | 0.0044028
493 | 0.00926 | 0.0038903
493.05 | 0.00804 | 0.0033777
493.1 | 0.00681 | 0.002861
493.15 | 0.00696 | 0.002924
493.2 | 0.00711 | 0.002987
493.25 | 0.00863 | 0.0036256
493.3 | 0.01014 | 0.00426
493.35 | 0.00892 | 0.0037474
493.4 | 0.00907 | 0.0038104
493.45 | 0.01059 | 0.004449
493.5 | 0.01073 | 0.0045078
493.55 | 0.01225 | 0.0051464
493.6 | 0.01377 | 0.005785
493.65 | 0.01529 | 0.0064236
493.7 | 0.01544 | 0.0064866
493.75 | 0.01559 | 0.0065496
493.8 | 0.01436 | 0.0060329
493.85 | 0.01451 | 0.0060959
493.9 | 0.01603 | 0.0067344
493.95 | 0.01618 | 0.0067975
494 | 0.01358 | 0.0057052
494.05 | 0.01099 | 0.0046171
494.1 | 0.01113 | 0.0046759
494.15 | 0.01265 | 0.0053145
494.2 | 0.0128 | 0.0053775
494.25 | 0.01432 | 0.006016
494.3 | 0.01584 | 0.0066546
494.35 | 0.01461 | 0.0061379
494.4 | 0.01202 | 0.0050498
494.45 | 0.01217 | 0.0051128
494.5 | 0.01231 | 0.0051716
494.55 | 0.01383 | 0.0058102
494.6 | 0.01672 | 0.0070243
494.65 | 0.0155 | 0.0065118
494.7 | 0.01427 | 0.005995
494.75 | 0.01168 | 0.0049069
494.8 | 0.01046 | 0.0043944
494.85 | 0.00923 | 0.0038777
494.9 | 0.01075 | 0.0045162
494.95 | 0.01501 | 0.0063059
495 | 0.01379 | 0.0057934
495.05 | 0.01393 | 0.0058522
495.1 | 0.01271 | 0.0053397
495.15 | 0.0156 | 0.0065538
495.2 | 0.01575 | 0.0066168
495.25 | 0.01726 | 0.0072512
495.3 | 0.01604 | 0.0067386
495.35 | 0.01345 | 0.0056505
495.4 | 0.01633 | 0.0068605
495.45 | 0.01648 | 0.0069235
495.5 | 0.01526 | 0.006411
495.55 | 0.01678 | 0.0070495
495.6 | 0.01555 | 0.0065328
495.65 | 0.01707 | 0.0071714
495.7 | 0.01311 | 0.0055077
495.75 | 0.01325 | 0.0055665
495.8 | 0.01203 | 0.005054
495.85 | 0.01355 | 0.0056926
495.9 | 0.01643 | 0.0069025
495.95 | 0.01521 | 0.00639
496 | 0.01673 | 0.0070285
496.05 | 0.01962 | 0.0082427
496.1 | 0.01702 | 0.0071504
496.15 | 0.01991 | 0.0083645
496.2 | 0.01869 | 0.007852
496.25 | 0.02295 | 0.0096416
496.3 | 0.0231 | 0.0097047
496.35 | 0.02599 | 0.010919
496.4 | 0.02613 | 0.010978
496.45 | 0.02765 | 0.011616
496.5 | 0.02643 | 0.011104
496.55 | 0.02795 | 0.011742
496.6 | 0.02535 | 0.01065
496.65 | 0.0255 | 0.010713
496.7 | 0.02427 | 0.010196
496.75 | 0.02305 | 0.0096837
496.8 | 0.02182 | 0.0091669
496.85 | 0.02197 | 0.0092299
496.9 | 0.02212 | 0.0092929
496.95 | 0.02089 | 0.0087762
497 | 0.02104 | 0.0088392
497.05 | 0.01844 | 0.0077469
497.1 | 0.01448 | 0.0060833
497.15 | 0.01326 | 0.0055707
497.2 | 0.01478 | 0.0062093
497.25 | 0.01492 | 0.0062681
497.3 | 0.0137 | 0.0057556
497.35 | 0.01385 | 0.0058186
497.4 | 0.01536 | 0.006453
497.45 | 0.0114 | 0.0047893
497.5 | 0.01155 | 0.0048523
497.55 | 0.01033 | 0.0043398
497.6 | 0.01458 | 0.0061253
497.65 | 0.0161 | 0.0067639
497.7 | 0.01898 | 0.0079738
497.75 | 0.01913 | 0.0080368
497.8 | 0.02065 | 0.0086754
497.85 | 0.02216 | 0.0093098
497.9 | 0.02368 | 0.0099483
497.95 | 0.0252 | 0.010587
498 | 0.02672 | 0.011225
498.05 | 0.02961 | 0.01244
498.1 | 0.03113 | 0.013078
498.15 | 0.03265 | 0.013717
498.2 | 0.03691 | 0.015506
498.25 | 0.03981 | 0.016725
498.3 | 0.04408 | 0.018519
498.35 | 0.04422 | 0.018577
498.4 | 0.04574 | 0.019216
498.45 | 0.04864 | 0.020434
498.5 | 0.05016 | 0.021073
498.55 | 0.05306 | 0.022291
498.6 | 0.05596 | 0.02351
498.65 | 0.05749 | 0.024152
498.7 | 0.06039 | 0.025371
498.75 | 0.05916 | 0.024854
498.8 | 0.06068 | 0.025493
498.85 | 0.0622 | 0.026131
498.9 | 0.06649 | 0.027933
498.95 | 0.06939 | 0.029152
499 | 0.07092 | 0.029795
499.05 | 0.07244 | 0.030433
499.1 | 0.07259 | 0.030496
499.15 | 0.07274 | 0.030559
499.2 | 0.07426 | 0.031198
499.25 | 0.07441 | 0.031261
499.3 | 0.07594 | 0.031904
499.35 | 0.07332 | 0.030803
499.4 | 0.07347 | 0.030866
499.45 | 0.07224 | 0.030349
499.5 | 0.071 | 0.029828
499.55 | 0.07115 | 0.029891
499.6 | 0.06854 | 0.028795
499.65 | 0.07006 | 0.029433
499.7 | 0.07021 | 0.029496
499.75 | 0.07036 | 0.029559
499.8 | 0.0705 | 0.029618
499.85 | 0.07203 | 0.030261
499.9 | 0.07493 | 0.031479
499.95 | 0.07646 | 0.032122
500 | 0.07799 | 0.032765
500.05 | 0.07813 | 0.032824
500.1 | 0.08104 | 0.034046
500.15 | 0.07981 | 0.033529
500.2 | 0.07995 | 0.033588
500.25 | 0.08286 | 0.034811
500.3 | 0.08439 | 0.035454
500.35 | 0.08592 | 0.036096
500.4 | 0.08606 | 0.036155
500.45 | 0.08483 | 0.035638
500.5 | 0.08221 | 0.034538
500.55 | 0.08236 | 0.034601
500.6 | 0.08389 | 0.035243
500.65 | 0.08403 | 0.035302
500.7 | 0.08832 | 0.037105
500.75 | 0.08985 | 0.037747
500.8 | 0.08862 | 0.037231
500.85 | 0.08876 | 0.037289
500.9 | 0.08891 | 0.037352
500.95 | 0.0932 | 0.039155
501 | 0.09473 | 0.039798
501.05 | 0.09903 | 0.041604
501.1 | 0.10194 | 0.042827
501.15 | 0.10347 | 0.043469
501.2 | 0.10777 | 0.045276
501.25 | 0.11208 | 0.047087
501.3 | 0.11777 | 0.049477
501.35 | 0.12347 | 0.051872
501.4 | 0.12778 | 0.053682
501.45 | 0.13071 | 0.054913
501.5 | 0.13503 | 0.056728
501.55 | 0.13935 | 0.058543
501.6 | 0.14367 | 0.060358
501.65 | 0.14799 | 0.062173
501.7 | 0.15372 | 0.06458
501.75 | 0.15386 | 0.064639
501.8 | 0.1554 | 0.065286
501.85 | 0.15555 | 0.065349
501.9 | 0.15709 | 0.065996
501.95 | 0.15863 | 0.066643
502 | 0.16157 | 0.067878
502.05 | 0.16032 | 0.067353
502.1 | 0.16047 | 0.067416
502.15 | 0.15922 | 0.066891
502.2 | 0.15797 | 0.066366
502.25 | 0.15672 | 0.06584
502.3 | 0.15547 | 0.065315
502.35 | 0.15562 | 0.065378
502.4 | 0.15437 | 0.064853
502.45 | 0.15451 | 0.064912
502.5 | 0.15187 | 0.063803
502.55 | 0.15062 | 0.063278
502.6 | 0.15216 | 0.063925
502.65 | 0.15231 | 0.063988
502.7 | 0.15246 | 0.064051
502.75 | 0.154 | 0.064698
502.8 | 0.15414 | 0.064757
502.85 | 0.15289 | 0.064231
502.9 | 0.15304 | 0.064294
502.95 | 0.15319 | 0.064357
503 | 0.15055 | 0.063248
503.05 | 0.15069 | 0.063307
503.1 | 0.14944 | 0.062782
503.15 | 0.14681 | 0.061677
503.2 | 0.14834 | 0.06232
503.25 | 0.1457 | 0.061211
503.3 | 0.14724 | 0.061858
503.35 | 0.14739 | 0.061921
503.4 | 0.14893 | 0.062568
503.45 | 0.15186 | 0.063799
503.5 | 0.1534 | 0.064446
503.55 | 0.15633 | 0.065677
503.6 | 0.15926 | 0.066908
503.65 | 0.16359 | 0.068727
503.7 | 0.16374 | 0.06879
503.75 | 0.16528 | 0.069437
503.8 | 0.16682 | 0.070084
503.85 | 0.16697 | 0.070147
503.9 | 0.16991 | 0.071382
503.95 | 0.17285 | 0.072617
504 | 0.17579 | 0.073852
504.05 | 0.18013 | 0.075675
504.1 | 0.18167 | 0.076322
504.15 | 0.18321 | 0.076969
504.2 | 0.18616 | 0.078209
504.25 | 0.1919 | 0.08062
504.3 | 0.19906 | 0.083628
504.35 | 0.20341 | 0.085456
504.4 | 0.20776 | 0.087283
504.45 | 0.20931 | 0.087934
504.5 | 0.21367 | 0.089766
504.55 | 0.21522 | 0.090417
504.6 | 0.21677 | 0.091068
504.65 | 0.22254 | 0.093492
504.7 | 0.22691 | 0.095328
504.75 | 0.22987 | 0.096572
504.8 | 0.23283 | 0.097815
504.85 | 0.23298 | 0.097878
504.9 | 0.23594 | 0.099122
504.95 | 0.23891 | 0.10037
505 | 0.24187 | 0.10161
505.05 | 0.24202 | 0.10168
505.1 | 0.24498 | 0.10292
505.15 | 0.24795 | 0.10417
505.2 | 0.24951 | 0.10482
505.25 | 0.25248 | 0.10607
505.3 | 0.25404 | 0.10673
505.35 | 0.25559 | 0.10738
505.4 | 0.25857 | 0.10863
505.45 | 0.25871 | 0.10869
505.5 | 0.25744 | 0.10815
505.55 | 0.25759 | 0.10822
505.6 | 0.25915 | 0.10887
505.65 | 0.26071 | 0.10953
505.7 | 0.26085 | 0.10959
505.75 | 0.261 | 0.10965
505.8 | 0.26114 | 0.10971
505.85 | 0.25846 | 0.10858
505.9 | 0.25861 | 0.10865
505.95 | 0.25593 | 0.10752
506 | 0.25607 | 0.10758
506.05 | 0.25763 | 0.10823
506.1 | 0.25778 | 0.1083
506.15 | 0.2551 | 0.10717
506.2 | 0.25524 | 0.10723
506.25 | 0.25539 | 0.10729
506.3 | 0.25553 | 0.10735
506.35 | 0.25568 | 0.10742
506.4 | 0.25441 | 0.10688
506.45 | 0.25456 | 0.10694
506.5 | 0.25612 | 0.1076
506.55 | 0.25767 | 0.10825
506.6 | 0.25782 | 0.10831
506.65 | 0.25655 | 0.10778
506.7 | 0.25811 | 0.10844
506.75 | 0.25684 | 0.1079
506.8 | 0.25699 | 0.10797
506.85 | 0.25713 | 0.10802
506.9 | 0.25587 | 0.10749
506.95 | 0.2546 | 0.10696
507 | 0.25616 | 0.10762
507.05 | 0.25348 | 0.10649
507.1 | 0.25362 | 0.10655
507.15 | 0.25518 | 0.1072
507.2 | 0.25815 | 0.10845
507.25 | 0.26112 | 0.1097
507.3 | 0.26409 | 0.11095
507.35 | 0.26848 | 0.11279
507.4 | 0.27145 | 0.11404
507.45 | 0.27726 | 0.11648
507.5 | 0.28449 | 0.11952
507.55 | 0.2903 | 0.12196
507.6 | 0.29755 | 0.12501
507.65 | 0.30337 | 0.12745
507.7 | 0.3092 | 0.1299
507.75 | 0.31646 | 0.13295
507.8 | 0.32231 | 0.13541
507.85 | 0.32958 | 0.13846
507.9 | 0.33686 | 0.14152
507.95 | 0.34272 | 0.14398
508 | 0.34858 | 0.14644
508.05 | 0.35445 | 0.14891
508.1 | 0.36319 | 0.15258
508.15 | 0.3705 | 0.15565
508.2 | 0.37926 | 0.15933
508.25 | 0.38803 | 0.16302
508.3 | 0.39536 | 0.1661
508.35 | 0.40415 | 0.16979
508.4 | 0.41151 | 0.17288
508.45 | 0.42031 | 0.17658
508.5 | 0.42769 | 0.17968
508.55 | 0.43506 | 0.18278
508.6 | 0.4439 | 0.18649
508.65 | 0.44839 | 0.18838
508.7 | 0.45579 | 0.19148
508.75 | 0.4603 | 0.19338
508.8 | 0.4648 | 0.19527
508.85 | 0.46931 | 0.19716
508.9 | 0.47091 | 0.19784
508.95 | 0.47396 | 0.19912
509 | 0.47556 | 0.19979
509.05 | 0.47716 | 0.20046
509.1 | 0.47876 | 0.20113
509.15 | 0.47891 | 0.2012
509.2 | 0.47614 | 0.20003
509.25 | 0.47338 | 0.19887
509.3 | 0.47498 | 0.19955
509.35 | 0.47367 | 0.199
509.4 | 0.4709 | 0.19783
509.45 | 0.46814 | 0.19667
509.5 | 0.46392 | 0.1949
509.55 | 0.45826 | 0.19252
509.6 | 0.45405 | 0.19075
509.65 | 0.44984 | 0.18898
509.7 | 0.44564 | 0.18722
509.75 | 0.44144 | 0.18546
509.8 | 0.43579 | 0.18308
509.85 | 0.42871 | 0.18011
509.9 | 0.42163 | 0.17713
509.95 | 0.41456 | 0.17416
510 | 0.4075 | 0.1712
510.05 | 0.40188 | 0.16884
510.1 | 0.39339 | 0.16527
510.15 | 0.38779 | 0.16292
510.2 | 0.38075 | 0.15996
510.25 | 0.37372 | 0.15701
510.3 | 0.3667 | 0.15406
510.35 | 0.35826 | 0.15051
510.4 | 0.35268 | 0.14817
510.45 | 0.34711 | 0.14583
510.5 | 0.34012 | 0.14289
510.55 | 0.33456 | 0.14055
510.6 | 0.33043 | 0.13882
510.65 | 0.33057 | 0.13888
510.7 | 0.32644 | 0.13714
510.75 | 0.32374 | 0.13601
510.8 | 0.31819 | 0.13368
510.85 | 0.31692 | 0.13314
510.9 | 0.31848 | 0.1338
510.95 | 0.31436 | 0.13207
511 | 0.31451 | 0.13213
511.05 | 0.31323 | 0.13159
511.1 | 0.31195 | 0.13105
511.15 | 0.30926 | 0.12992
511.2 | 0.30656 | 0.12879
511.25 | 0.30529 | 0.12826
511.3 | 0.30259 | 0.12712
511.35 | 0.30274 | 0.12719
511.4 | 0.30147 | 0.12665
511.45 | 0.30019 | 0.12611
511.5 | 0.30034 | 0.12618
511.55 | 0.29906 | 0.12564
511.6 | 0.29779 | 0.12511
511.65 | 0.29793 | 0.12516
511.7 | 0.29808 | 0.12523
511.75 | 0.29822 | 0.12529
511.8 | 0.29837 | 0.12535
511.85 | 0.29993 | 0.12601
511.9 | 0.30149 | 0.12666
511.95 | 0.30164 | 0.12672
512 | 0.30036 | 0.12619
512.05 | 0.30335 | 0.12744
512.1 | 0.30207 | 0.1269
512.15 | 0.30363 | 0.12756
512.2 | 0.30236 | 0.12703
512.25 | 0.30251 | 0.12709
512.3 | 0.30407 | 0.12774
512.35 | 0.30421 | 0.1278
512.4 | 0.30436 | 0.12787
512.45 | 0.30308 | 0.12733
512.5 | 0.30465 | 0.12799
512.55 | 0.30479 | 0.12805
512.6 | 0.30635 | 0.1287
512.65 | 0.30934 | 0.12996
512.7 | 0.30948 | 0.13002
512.75 | 0.31105 | 0.13068
512.8 | 0.31403 | 0.13193
512.85 | 0.31702 | 0.13318
512.9 | 0.31858 | 0.13384
512.95 | 0.32015 | 0.1345
513 | 0.32313 | 0.13575
513.05 | 0.32755 | 0.13761
513.1 | 0.33196 | 0.13946
513.15 | 0.33638 | 0.14132
513.2 | 0.33937 | 0.14257
513.25 | 0.34522 | 0.14503
513.3 | 0.34964 | 0.14689
513.35 | 0.3555 | 0.14935
513.4 | 0.35993 | 0.15121
513.45 | 0.36865 | 0.15488
513.5 | 0.37596 | 0.15795
513.55 | 0.38327 | 0.16102
513.6 | 0.38915 | 0.16349
513.65 | 0.39647 | 0.16656
513.7 | 0.40236 | 0.16904
513.75 | 0.41114 | 0.17273
513.8 | 0.4156 | 0.1746
513.85 | 0.4244 | 0.1783
513.9 | 0.43031 | 0.18078
513.95 | 0.43768 | 0.18388
514 | 0.44071 | 0.18515
514.05 | 0.44664 | 0.18764
514.1 | 0.45257 | 0.19013
514.15 | 0.45561 | 0.19141
514.2 | 0.4601 | 0.19329
514.25 | 0.46315 | 0.19458
514.3 | 0.46474 | 0.19524
514.35 | 0.46634 | 0.19592
514.4 | 0.46793 | 0.19658
514.45 | 0.46953 | 0.19726
514.5 | 0.46967 | 0.19732
514.55 | 0.46981 | 0.19737
514.6 | 0.46996 | 0.19744
514.65 | 0.46865 | 0.19689
514.7 | 0.4688 | 0.19695
514.75 | 0.46894 | 0.19701
514.8 | 0.46618 | 0.19585
514.85 | 0.46343 | 0.19469
514.9 | 0.45922 | 0.19293
514.95 | 0.45647 | 0.19177
515 | 0.45083 | 0.1894
515.05 | 0.44374 | 0.18642
515.1 | 0.44099 | 0.18527
515.15 | 0.43536 | 0.1829
515.2 | 0.42829 | 0.17993
515.25 | 0.42411 | 0.17818
515.3 | 0.41993 | 0.17642
515.35 | 0.41863 | 0.17587
515.4 | 0.4159 | 0.17473
515.45 | 0.41316 | 0.17357
515.5 | 0.41331 | 0.17364
515.55 | 0.41921 | 0.17612
515.6 | 0.42368 | 0.17799
515.65 | 0.42959 | 0.18048
515.7 | 0.43983 | 0.18478
515.75 | 0.45299 | 0.19031
515.8 | 0.46907 | 0.19706
515.85 | 0.48663 | 0.20444
515.9 | 0.50862 | 0.21368
515.95 | 0.5336 | 0.22417
516 | 0.56014 | 0.23532
516.05 | 0.58825 | 0.24713
516.1 | 0.61648 | 0.25899
516.15 | 0.64928 | 0.27277
516.2 | 0.68522 | 0.28787
516.25 | 0.71684 | 0.30116
516.3 | 0.75012 | 0.31514
516.35 | 0.78355 | 0.32918
516.4 | 0.81561 | 0.34265
516.45 | 0.84935 | 0.35682
516.5 | 0.88172 | 0.37042
516.55 | 0.91578 | 0.38473
516.6 | 0.95156 | 0.39976
516.65 | 0.98128 | 0.41225
516.7 | 1.008 | 0.42347
516.75 | 1.0332 | 0.43408
516.8 | 1.0586 | 0.44472
516.85 | 1.0792 | 0.45341
516.9 | 1.0984 | 0.46145
516.95 | 1.1208 | 0.47086
517 | 1.1353 | 0.47694
517.05 | 1.1498 | 0.48303
517.1 | 1.1627 | 0.48847
517.15 | 1.1708 | 0.49189
517.2 | 1.1822 | 0.49667
517.25 | 1.1936 | 0.50145
517.3 | 1.205 | 0.50625
517.35 | 1.2116 | 0.50901
517.4 | 1.2198 | 0.51246
517.45 | 1.2248 | 0.51456
517.5 | 1.2298 | 0.51665
517.55 | 1.238 | 0.52011
517.6 | 1.2446 | 0.52289
517.65 | 1.2496 | 0.52499
517.7 | 1.2546 | 0.52709
517.75 | 1.2564 | 0.52784
517.8 | 1.2598 | 0.52926
517.85 | 1.2648 | 0.53137
517.9 | 1.2731 | 0.53484
517.95 | 1.2781 | 0.53694
518 | 1.2831 | 0.53906
518.05 | 1.2881 | 0.54117
518.1 | 1.2899 | 0.54191
518.15 | 1.2933 | 0.54335
518.2 | 1.2967 | 0.54478
518.25 | 1.2969 | 0.54483
518.3 | 1.2987 | 0.54558
518.35 | 1.2988 | 0.54564
518.4 | 1.2924 | 0.54296
518.45 | 1.2844 | 0.5396
518.5 | 1.2797 | 0.53761
518.55 | 1.2717 | 0.53426
518.6 | 1.2605 | 0.52954
518.65 | 1.2509 | 0.52552
518.7 | 1.2365 | 0.51946
518.75 | 1.2188 | 0.51206
518.8 | 1.2029 | 0.50535
518.85 | 1.1854 | 0.49799
518.9 | 1.1679 | 0.49064
518.95 | 1.1504 | 0.48331
519 | 1.1362 | 0.47734
519.05 | 1.1173 | 0.46938
519.1 | 1.1016 | 0.46278
519.15 | 1.0858 | 0.45618
519.2 | 1.0734 | 0.45093
519.25 | 1.0609 | 0.44569
519.3 | 1.0516 | 0.44178
519.35 | 1.0454 | 0.4392
519.4 | 1.0393 | 0.43662
519.45 | 1.0363 | 0.43536
519.5 | 1.0364 | 0.43542
519.55 | 1.0366 | 0.43548
519.6 | 1.043 | 0.43818
519.65 | 1.051 | 0.44154
519.7 | 1.0622 | 0.44623
519.75 | 1.0749 | 0.45159
519.8 | 1.0893 | 0.45763
519.85 | 1.11 | 0.46634
519.9 | 1.1308 | 0.47509
519.95 | 1.1549 | 0.48519
520 | 1.1823 | 0.49668
520.05 | 1.2113 | 0.50889
520.1 | 1.2421 | 0.52182
520.15 | 1.2763 | 0.53618
520.2 | 1.309 | 0.54993
520.25 | 1.3452 | 0.56512
520.3 | 1.3831 | 0.58107
520.35 | 1.4246 | 0.59851
520.4 | 1.463 | 0.61465
520.45 | 1.5034 | 0.63158
520.5 | 1.5422 | 0.64791
520.55 | 1.5813 | 0.66432
520.6 | 1.6223 | 0.68154
520.65 | 1.6601 | 0.69741
520.7 | 1.6981 | 0.71338
520.75 | 1.7345 | 0.7287
520.8 | 1.7694 | 0.74337
520.85 | 1.801 | 0.75664
520.9 | 1.8292 | 0.76849
520.95 | 1.8576 | 0.78039
521 | 1.8825 | 0.79085
521.05 | 1.9021 | 0.79911
521.1 | 1.9218 | 0.80739
521.15 | 1.9309 | 0.8112
521.2 | 1.9382 | 0.81425
521.25 | 1.9401 | 0.81507
521.3 | 1.9367 | 0.81362
521.35 | 1.9261 | 0.80919
521.4 | 1.9102 | 0.80252
521.45 | 1.8873 | 0.79288
521.5 | 1.8574 | 0.78031
521.55 | 1.8258 | 0.76706
521.6 | 1.7857 | 0.7502
521.65 | 1.7423 | 0.73197
521.7 | 1.6923 | 0.71096
521.75 | 1.6392 | 0.68866
521.8 | 1.5832 | 0.66511
521.85 | 1.5259 | 0.64104
521.9 | 1.4657 | 0.61575
521.95 | 1.406 | 0.59069
522 | 1.3485 | 0.56653
522.05 | 1.2899 | 0.54189
522.1 | 1.2317 | 0.51745
522.15 | 1.1756 | 0.49389
522.2 | 1.1168 | 0.46918
522.25 | 1.0648 | 0.44732
522.3 | 1.0162 | 0.42694
522.35 | 0.97117 | 0.408
522.4 | 0.92794 | 0.38984
522.45 | 0.88958 | 0.37373
522.5 | 0.85143 | 0.3577
522.55 | 0.81653 | 0.34304
522.6 | 0.78483 | 0.32972
522.65 | 0.75628 | 0.31772
522.7 | 0.73086 | 0.30705
522.75 | 0.70851 | 0.29766
522.8 | 0.69222 | 0.29081
522.85 | 0.67298 | 0.28273
522.9 | 0.65825 | 0.27654
522.95 | 0.64503 | 0.27099
523 | 0.63332 | 0.26607
523.05 | 0.62163 | 0.26116
523.1 | 0.61292 | 0.2575
523.15 | 0.60568 | 0.25446
523.2 | 0.59993 | 0.25204
523.25 | 0.59566 | 0.25025
523.3 | 0.59138 | 0.24845
523.35 | 0.58711 | 0.24665
523.4 | 0.58285 | 0.24486
523.45 | 0.58005 | 0.24369
523.5 | 0.58166 | 0.24436
523.55 | 0.58034 | 0.24381
523.6 | 0.58195 | 0.24449
523.65 | 0.58356 | 0.24516
523.7 | 0.58224 | 0.24461
523.75 | 0.58238 | 0.24467
523.8 | 0.58252 | 0.24473
523.85 | 0.58414 | 0.24541
523.9 | 0.58575 | 0.24608
523.95 | 0.58736 | 0.24676
524 | 0.58603 | 0.2462
524.05 | 0.58471 | 0.24565
524.1 | 0.58338 | 0.24509
524.15 | 0.58059 | 0.24391
524.2 | 0.57779 | 0.24274
524.25 | 0.57794 | 0.2428
524.3 | 0.57661 | 0.24224
524.35 | 0.57382 | 0.24107
524.4 | 0.5681 | 0.23867
524.45 | 0.56531 | 0.2375
524.5 | 0.56106 | 0.23571
524.55 | 0.55681 | 0.23392
524.6 | 0.55403 | 0.23276
524.65 | 0.55124 | 0.23158
524.7 | 0.54846 | 0.23042
524.75 | 0.54861 | 0.23048
524.8 | 0.54437 | 0.2287
524.85 | 0.54159 | 0.22753
524.9 | 0.54319 | 0.2282
524.95 | 0.54918 | 0.23072
525 | 0.55078 | 0.23139
525.05 | 0.55385 | 0.23268
525.1 | 0.55984 | 0.2352
525.15 | 0.56438 | 0.2371
525.2 | 0.57185 | 0.24024
525.25 | 0.57786 | 0.24277
525.3 | 0.58387 | 0.24529
525.35 | 0.59136 | 0.24844
525.4 | 0.60033 | 0.25221
525.45 | 0.60636 | 0.25474
525.5 | 0.6124 | 0.25728
525.55 | 0.62139 | 0.26106
525.6 | 0.62892 | 0.26422
525.65 | 0.63646 | 0.26739
525.7 | 0.644 | 0.27055
525.75 | 0.65155 | 0.27373
525.8 | 0.65911 | 0.2769
525.85 | 0.66371 | 0.27883
525.9 | 0.66979 | 0.28139
525.95 | 0.66994 | 0.28145
526 | 0.67305 | 0.28276
526.05 | 0.67319 | 0.28282
526.1 | 0.66888 | 0.28101
526.15 | 0.66605 | 0.27982
526.2 | 0.66025 | 0.27738
526.25 | 0.6515 | 0.2737
526.3 | 0.63979 | 0.26879
526.35 | 0.62811 | 0.26388
526.4 | 0.61792 | 0.2596
526.45 | 0.60627 | 0.2547
526.5 | 0.59317 | 0.2492
526.55 | 0.57863 | 0.24309
526.6 | 0.56412 | 0.237
526.65 | 0.55257 | 0.23214
526.7 | 0.53957 | 0.22668
526.75 | 0.52369 | 0.22001
526.8 | 0.5093 | 0.21396
526.85 | 0.49783 | 0.20915
526.9 | 0.48639 | 0.20434
526.95 | 0.47207 | 0.19832
527 | 0.45779 | 0.19232
527.05 | 0.44785 | 0.18815
527.1 | 0.43649 | 0.18338
527.15 | 0.42515 | 0.17861
527.2 | 0.41526 | 0.17446
527.25 | 0.40681 | 0.17091
527.3 | 0.40266 | 0.16916
527.35 | 0.39566 | 0.16622
527.4 | 0.39009 | 0.16388
527.45 | 0.38595 | 0.16214
527.5 | 0.38182 | 0.16041
527.55 | 0.37768 | 0.15867
527.6 | 0.37498 | 0.15753
527.65 | 0.3737 | 0.157
527.7 | 0.37526 | 0.15765
527.75 | 0.37398 | 0.15711
527.8 | 0.3727 | 0.15658
527.85 | 0.37284 | 0.15664
527.9 | 0.37441 | 0.1573
527.95 | 0.37455 | 0.15735
528 | 0.37897 | 0.15921
528.05 | 0.38053 | 0.15987
528.1 | 0.38353 | 0.16113
528.15 | 0.38795 | 0.16298
528.2 | 0.39237 | 0.16484
528.25 | 0.39679 | 0.1667
528.3 | 0.39979 | 0.16796
528.35 | 0.40994 | 0.17222
528.4 | 0.41724 | 0.17529
528.45 | 0.42455 | 0.17836
528.5 | 0.43043 | 0.18083
528.55 | 0.43775 | 0.18391
528.6 | 0.44364 | 0.18638
528.65 | 0.45097 | 0.18946
528.7 | 0.45831 | 0.19254
528.75 | 0.46422 | 0.19503
528.8 | 0.47013 | 0.19751
528.85 | 0.47604 | 0.19999
528.9 | 0.48196 | 0.20248
528.95 | 0.485 | 0.20376
529 | 0.48948 | 0.20564
529.05 | 0.49396 | 0.20752
529.1 | 0.49845 | 0.20941
529.15 | 0.50584 | 0.21251
529.2 | 0.50743 | 0.21318
529.25 | 0.51047 | 0.21446
529.3 | 0.51206 | 0.21512
529.35 | 0.51511 | 0.21641
529.4 | 0.51961 | 0.2183
529.45 | 0.5212 | 0.21896
529.5 | 0.5228 | 0.21964
529.55 | 0.52294 | 0.21969
529.6 | 0.52308 | 0.21975
529.65 | 0.52177 | 0.2192
529.7 | 0.52192 | 0.21927
529.75 | 0.5206 | 0.21871
529.8 | 0.5222 | 0.21938
529.85 | 0.52234 | 0.21944
529.9 | 0.52394 | 0.22012
529.95 | 0.52408 | 0.22017
530 | 0.52422 | 0.22023
530.05 | 0.52582 | 0.2209
530.1 | 0.52887 | 0.22219
530.15 | 0.53483 | 0.22469
530.2 | 0.54079 | 0.22719
530.25 | 0.54531 | 0.22909
530.3 | 0.55128 | 0.2316
530.35 | 0.55872 | 0.23473
530.4 | 0.56763 | 0.23847
530.45 | 0.57801 | 0.24283
530.5 | 0.59135 | 0.24844
530.55 | 0.6003 | 0.2522
530.6 | 0.61367 | 0.25781
530.65 | 0.62412 | 0.2622
530.7 | 0.63902 | 0.26846
530.75 | 0.65246 | 0.27411
530.8 | 0.6689 | 0.28101
530.85 | 0.68984 | 0.28981
530.9 | 0.70934 | 0.298
530.95 | 0.73339 | 0.30811
531 | 0.75152 | 0.31572
531.05 | 0.7727 | 0.32462
531.1 | 0.79848 | 0.33545
531.15 | 0.82284 | 0.34569
531.2 | 0.85032 | 0.35723
531.25 | 0.87638 | 0.36818
531.3 | 0.9056 | 0.38046
531.35 | 0.93341 | 0.39214
531.4 | 0.95978 | 0.40322
531.45 | 0.99091 | 0.4163
531.5 | 1.0175 | 0.42746
531.55 | 1.0536 | 0.44262
531.6 | 1.0851 | 0.45588
531.65 | 1.1216 | 0.47118
531.7 | 1.1613 | 0.4879
531.75 | 1.2046 | 0.50606
531.8 | 1.2513 | 0.52568
531.85 | 1.2983 | 0.54544
531.9 | 1.3489 | 0.5667
531.95 | 1.4032 | 0.5895
532 | 1.4546 | 0.61108
532.05 | 1.5096 | 0.63423
532.1 | 1.5635 | 0.65685
532.15 | 1.6178 | 0.67965
532.2 | 1.6707 | 0.7019
532.25 | 1.7258 | 0.72505
532.3 | 1.7761 | 0.74619
532.35 | 1.8198 | 0.76454
532.4 | 1.8656 | 0.78375
532.45 | 1.908 | 0.8016
532.5 | 1.9472 | 0.81806
532.55 | 1.9848 | 0.83386
532.6 | 2.0173 | 0.84748
532.65 | 2.048 | 0.8604
532.7 | 2.0771 | 0.87262
532.75 | 2.1027 | 0.88336
532.8 | 2.1247 | 0.8926
532.85 | 2.1431 | 0.90034
532.9 | 2.1652 | 0.90964
532.95 | 2.1837 | 0.91742
533 | 2.2023 | 0.92522
533.05 | 2.2172 | 0.93149
533.1 | 2.234 | 0.93855
533.15 | 2.2527 | 0.9464
533.2 | 2.2752 | 0.95585
533.25 | 2.2978 | 0.96532
533.3 | 2.3204 | 0.97482
533.35 | 2.3468 | 0.98594
533.4 | 2.3734 | 0.9971
533.45 | 2.4 | 1.0083
533.5 | 2.4268 | 1.0195
533.55 | 2.4537 | 1.0308
533.6 | 2.4787 | 1.0413
533.65 | 2.5019 | 1.0511
533.7 | 2.5213 | 1.0593
533.75 | 2.5311 | 1.0634
533.8 | 2.5332 | 1.0642
533.85 | 2.5314 | 1.0635
533.9 | 2.52 | 1.0587
533.95 | 2.5047 | 1.0523
534 | 2.4779 | 1.041
534.05 | 2.4474 | 1.0282
534.1 | 2.4076 | 1.0115
534.15 | 2.3604 | 0.99164
534.2 | 2.3023 | 0.96724
534.25 | 2.2447 | 0.94303
534.3 | 2.1802 | 0.91593
534.35 | 2.1163 | 0.88909
534.4 | 2.0457 | 0.85945
534.45 | 1.9741 | 0.82936
534.5 | 1.898 | 0.79736
534.55 | 1.8243 | 0.76643
534.6 | 1.7463 | 0.73365
534.65 | 1.6708 | 0.70195
534.7 | 1.5979 | 0.67129
534.75 | 1.5307 | 0.64307
534.8 | 1.4592 | 0.61302
534.85 | 1.395 | 0.58604
534.9 | 1.3313 | 0.55931
534.95 | 1.2731 | 0.53486
535 | 1.217 | 0.51128
535.05 | 1.1661 | 0.48988
535.1 | 1.1187 | 0.46997
535.15 | 1.0748 | 0.45152
535.2 | 1.0327 | 0.43384
535.25 | 0.99082 | 0.41626
535.3 | 0.95694 | 0.40202
535.35 | 0.92783 | 0.3898
535.4 | 0.89426 | 0.37569
535.45 | 0.86541 | 0.36357
535.5 | 0.83669 | 0.35151
535.55 | 0.81261 | 0.34139
535.6 | 0.78862 | 0.33131
535.65 | 0.76471 | 0.32127
535.7 | 0.74387 | 0.31251
535.75 | 0.72459 | 0.30441
535.8 | 0.70536 | 0.29633
535.85 | 0.68767 | 0.2889
535.9 | 0.67447 | 0.28336
535.95 | 0.66277 | 0.27844
536 | 0.65404 | 0.27477
536.05 | 0.64828 | 0.27235
536.1 | 0.64547 | 0.27117
536.15 | 0.64414 | 0.27061
536.2 | 0.64723 | 0.27191
536.25 | 0.65032 | 0.27321
536.3 | 0.65785 | 0.27637
536.35 | 0.66982 | 0.2814
536.4 | 0.68626 | 0.28831
536.45 | 0.7072 | 0.29711
536.5 | 0.72969 | 0.30655
536.55 | 0.75526 | 0.3173
536.6 | 0.78994 | 0.33187
536.65 | 0.82933 | 0.34841
536.7 | 0.87809 | 0.3689
536.75 | 0.9441 | 0.39663
536.8 | 1.0169 | 0.42723
536.85 | 1.1016 | 0.46279
536.9 | 1.192 | 0.50078
536.95 | 1.2982 | 0.54538
537 | 1.4142 | 0.59413
537.05 | 1.5456 | 0.64932
537.1 | 1.6829 | 0.70701
537.15 | 1.8282 | 0.76805
537.2 | 1.9748 | 0.82963
537.25 | 2.1318 | 0.8956
537.3 | 2.2775 | 0.95681
537.35 | 2.432 | 1.0217
537.4 | 2.5802 | 1.084
537.45 | 2.7337 | 1.1485
537.5 | 2.8683 | 1.205
537.55 | 2.9972 | 1.2592
537.6 | 3.1139 | 1.3082
537.65 | 3.224 | 1.3544
537.7 | 3.3185 | 1.3942
537.75 | 3.4056 | 1.4308
537.8 | 3.4695 | 1.4576
537.85 | 3.5228 | 1.48
537.9 | 3.5542 | 1.4932
537.95 | 3.5722 | 1.5007
538 | 3.5679 | 1.4989
538.05 | 3.5568 | 1.4943
538.1 | 3.5324 | 1.484
538.15 | 3.497 | 1.4692
538.2 | 3.4508 | 1.4497
538.25 | 3.3983 | 1.4277
538.3 | 3.3354 | 1.4012
538.35 | 3.2666 | 1.3723
538.4 | 3.1857 | 1.3384
538.45 | 3.1016 | 1.303
538.5 | 3.0102 | 1.2646
538.55 | 2.916 | 1.225
538.6 | 2.8089 | 1.18
538.65 | 2.7054 | 1.1366
538.7 | 2.5898 | 1.088
538.75 | 2.4703 | 1.0378
538.8 | 2.3434 | 0.98451
538.85 | 2.217 | 0.9314
538.9 | 2.0892 | 0.8777
538.95 | 1.9637 | 0.82498
539 | 1.8421 | 0.77392
539.05 | 1.7175 | 0.72156
539.1 | 1.5985 | 0.67155
539.15 | 1.4864 | 0.62447
539.2 | 1.3761 | 0.57813
539.25 | 1.2756 | 0.53589
539.3 | 1.1828 | 0.49693
539.35 | 1.0992 | 0.46179
539.4 | 1.0227 | 0.42966
539.45 | 0.95326 | 0.40048
539.5 | 0.89362 | 0.37542
539.55 | 0.8345 | 0.35059
539.6 | 0.79089 | 0.33226
539.65 | 0.74905 | 0.31469
539.7 | 0.71489 | 0.30034
539.75 | 0.68386 | 0.2873
539.8 | 0.66182 | 0.27804
539.85 | 0.6428 | 0.27005
539.9 | 0.6253 | 0.2627
539.95 | 0.6137 | 0.25782
540 | 0.60359 | 0.25358
540.05 | 0.59787 | 0.25117
540.1 | 0.59509 | 0.25001
540.15 | 0.59523 | 0.25007
540.2 | 0.60269 | 0.2532
540.25 | 0.60868 | 0.25572
540.3 | 0.62055 | 0.2607
540.35 | 0.63391 | 0.26632
540.4 | 0.65614 | 0.27565
540.45 | 0.68732 | 0.28875
540.5 | 0.72608 | 0.30504
540.55 | 0.77554 | 0.32582
540.6 | 0.83746 | 0.35183
540.65 | 0.90909 | 0.38192
540.7 | 0.98918 | 0.41557
540.75 | 1.0796 | 0.45356
540.8 | 1.1887 | 0.49938
540.85 | 1.3076 | 0.54933
540.9 | 1.4466 | 0.60776
540.95 | 1.5919 | 0.66878
541 | 1.7523 | 0.73616
541.05 | 1.9147 | 0.80439
541.1 | 2.0863 | 0.87651
541.15 | 2.2586 | 0.94888
541.2 | 2.4352 | 1.0231
541.25 | 2.6125 | 1.0976
541.3 | 2.7924 | 1.1731
541.35 | 2.9627 | 1.2447
541.4 | 3.1309 | 1.3153
541.45 | 3.2818 | 1.3787
541.5 | 3.4228 | 1.438
541.55 | 3.5488 | 1.4909
541.6 | 3.6704 | 1.542
541.65 | 3.7734 | 1.5852
541.7 | 3.8662 | 1.6242
541.75 | 3.9437 | 1.6568
541.8 | 4.0102 | 1.6848
541.85 | 4.0606 | 1.7059
541.9 | 4.104 | 1.7241
541.95 | 4.1259 | 1.7333
542 | 4.1406 | 1.7395
542.05 | 4.1407 | 1.7396
542.1 | 4.1263 | 1.7335
542.15 | 4.0999 | 1.7224
542.2 | 4.0615 | 1.7063
542.25 | 4.0091 | 1.6843
542.3 | 3.9429 | 1.6565
542.35 | 3.8564 | 1.6201
542.4 | 3.7502 | 1.5755
542.45 | 3.6298 | 1.5249
542.5 | 3.5026 | 1.4715
542.55 | 3.3603 | 1.4117
542.6 | 3.2082 | 1.3478
542.65 | 3.0447 | 1.2791
542.7 | 2.8708 | 1.2061
542.75 | 2.6952 | 1.1323
542.8 | 2.5201 | 1.0587
542.85 | 2.3473 | 0.98615
542.9 | 2.1733 | 0.91304
542.95 | 2.0053 | 0.84244
543 | 1.8395 | 0.77278
543.05 | 1.6792 | 0.70545
543.1 | 1.5275 | 0.64173
543.15 | 1.3873 | 0.5828
543.2 | 1.2594 | 0.52908
543.25 | 1.1448 | 0.48096
543.3 | 1.0399 | 0.43689
543.35 | 0.9458 | 0.39734
543.4 | 0.85746 | 0.36023
543.45 | 0.78671 | 0.33051
543.5 | 0.72708 | 0.30546
543.55 | 0.68125 | 0.2862
543.6 | 0.64012 | 0.26892
543.65 | 0.60655 | 0.25482
543.7 | 0.57896 | 0.24323
543.75 | 0.55729 | 0.23413
543.8 | 0.54002 | 0.22687
543.85 | 0.52569 | 0.22085
543.9 | 0.51428 | 0.21606
543.95 | 0.50577 | 0.21248
544 | 0.49727 | 0.20891
544.05 | 0.49021 | 0.20594
544.1 | 0.4846 | 0.20359
544.15 | 0.48044 | 0.20184
544.2 | 0.48058 | 0.2019
544.25 | 0.48359 | 0.20316
544.3 | 0.48373 | 0.20322
544.35 | 0.48387 | 0.20328
544.4 | 0.48401 | 0.20334
544.45 | 0.48703 | 0.20461
544.5 | 0.49148 | 0.20648
544.55 | 0.49737 | 0.20895
544.6 | 0.50471 | 0.21204
544.65 | 0.5135 | 0.21573
544.7 | 0.51942 | 0.21822
544.75 | 0.52244 | 0.21948
544.8 | 0.52836 | 0.22197
544.85 | 0.53574 | 0.22507
544.9 | 0.54311 | 0.22817
544.95 | 0.55195 | 0.23188
545 | 0.55499 | 0.23316
545.05 | 0.55949 | 0.23505
545.1 | 0.56689 | 0.23816
545.15 | 0.56994 | 0.23944
545.2 | 0.57153 | 0.24011
545.25 | 0.57604 | 0.242
545.3 | 0.58054 | 0.24389
545.35 | 0.58214 | 0.24457
545.4 | 0.58374 | 0.24524
545.45 | 0.58096 | 0.24407
545.5 | 0.57819 | 0.24291
545.55 | 0.57542 | 0.24174
545.6 | 0.57265 | 0.24058
545.65 | 0.56698 | 0.2382
545.7 | 0.56276 | 0.23642
545.75 | 0.5571 | 0.23405
545.8 | 0.54999 | 0.23106
545.85 | 0.54144 | 0.22747
545.9 | 0.53434 | 0.22448
545.95 | 0.52437 | 0.2203
546 | 0.51729 | 0.21732
546.05 | 0.50879 | 0.21375
546.1 | 0.49885 | 0.20957
546.15 | 0.48605 | 0.2042
546.2 | 0.47328 | 0.19883
546.25 | 0.46053 | 0.19348
546.3 | 0.44638 | 0.18753
546.35 | 0.43226 | 0.1816
546.4 | 0.41675 | 0.17508
546.45 | 0.39843 | 0.16739
546.5 | 0.38158 | 0.16031
546.55 | 0.36617 | 0.15383
546.6 | 0.34799 | 0.1462
546.65 | 0.33267 | 0.13976
546.7 | 0.31737 | 0.13333
546.75 | 0.30211 | 0.12692
546.8 | 0.2855 | 0.11994
546.85 | 0.27031 | 0.11356
546.9 | 0.25515 | 0.10719
546.95 | 0.24003 | 0.10084
547 | 0.22771 | 0.095664
547.05 | 0.21541 | 0.090497
547.1 | 0.20451 | 0.085918
547.15 | 0.19226 | 0.080771
547.2 | 0.18139 | 0.076205
547.25 | 0.17055 | 0.071651
547.3 | 0.16246 | 0.068252
547.35 | 0.15439 | 0.064862
547.4 | 0.14769 | 0.062047
547.45 | 0.14236 | 0.059808
547.5 | 0.1384 | 0.058144
547.55 | 0.13445 | 0.056484
547.6 | 0.12913 | 0.054249
547.65 | 0.12382 | 0.052019
547.7 | 0.11715 | 0.049216
547.75 | 0.1132 | 0.047557
547.8 | 0.10926 | 0.045902
547.85 | 0.10533 | 0.044251
547.9 | 0.10139 | 0.042595
547.95 | 0.09746 | 0.040944
548 | 0.09488 | 0.039861
548.05 | 0.09502 | 0.039919
548.1 | 0.09109 | 0.038268
548.15 | 0.09123 | 0.038327
548.2 | 0.09002 | 0.037819
548.25 | 0.09016 | 0.037878
548.3 | 0.0903 | 0.037936
548.35 | 0.08908 | 0.037424
548.4 | 0.09058 | 0.038054
548.45 | 0.08936 | 0.037541
548.5 | 0.08815 | 0.037033
548.55 | 0.08693 | 0.036521
548.6 | 0.08301 | 0.034874
548.65 | 0.08315 | 0.034933
548.7 | 0.07923 | 0.033286
548.75 | 0.07937 | 0.033345
548.8 | 0.07951 | 0.033403
548.85 | 0.07694 | 0.032324
548.9 | 0.07844 | 0.032954
548.95 | 0.07858 | 0.033013
549 | 0.08142 | 0.034206
549.05 | 0.08427 | 0.035403
549.1 | 0.08712 | 0.0366
549.15 | 0.09132 | 0.038365
549.2 | 0.09553 | 0.040134
549.25 | 0.10381 | 0.043612
549.3 | 0.11347 | 0.04767
549.35 | 0.12177 | 0.051157
549.4 | 0.13553 | 0.056938
549.45 | 0.15069 | 0.063307
549.5 | 0.16726 | 0.070268
549.55 | 0.1866 | 0.078393
549.6 | 0.20738 | 0.087123
549.65 | 0.23099 | 0.097042
549.7 | 0.25606 | 0.10757
549.75 | 0.28122 | 0.11814
549.8 | 0.31066 | 0.13051
549.85 | 0.34163 | 0.14352
549.9 | 0.37274 | 0.15659
549.95 | 0.40398 | 0.16972
550 | 0.43537 | 0.18291
550.05 | 0.46832 | 0.19675
550.1 | 0.50143 | 0.21066
550.15 | 0.53037 | 0.22282
550.2 | 0.55942 | 0.23502
550.25 | 0.58423 | 0.24544
550.3 | 0.60913 | 0.2559
550.35 | 0.6268 | 0.26333
550.4 | 0.64158 | 0.26954
550.45 | 0.65346 | 0.27453
550.5 | 0.65947 | 0.27705
550.55 | 0.66108 | 0.27773
550.6 | 0.65388 | 0.2747
550.65 | 0.64228 | 0.26983
550.7 | 0.63071 | 0.26497
550.75 | 0.61185 | 0.25705
550.8 | 0.59159 | 0.24854
550.85 | 0.56704 | 0.23822
550.9 | 0.54257 | 0.22794
550.95 | 0.51531 | 0.21649
551 | 0.48816 | 0.20508
551.05 | 0.45826 | 0.19252
551.1 | 0.43418 | 0.18241
551.15 | 0.40876 | 0.17173
551.2 | 0.38626 | 0.16227
551.25 | 0.36383 | 0.15285
551.3 | 0.34709 | 0.14582
551.35 | 0.33039 | 0.1388
551.4 | 0.31793 | 0.13357
551.45 | 0.30689 | 0.12893
551.5 | 0.29726 | 0.12488
551.55 | 0.29182 | 0.1226
551.6 | 0.28918 | 0.12149
551.65 | 0.28514 | 0.11979
551.7 | 0.28528 | 0.11985
551.75 | 0.28681 | 0.12049
551.8 | 0.28695 | 0.12055
551.85 | 0.28709 | 0.12061
551.9 | 0.28723 | 0.12067
551.95 | 0.28876 | 0.12131
552 | 0.28612 | 0.1202
552.05 | 0.28765 | 0.12085
552.1 | 0.28361 | 0.11915
552.15 | 0.27819 | 0.11687
552.2 | 0.27416 | 0.11518
552.25 | 0.27152 | 0.11407
552.3 | 0.26471 | 0.11121
552.35 | 0.25792 | 0.10836
552.4 | 0.24975 | 0.10492
552.45 | 0.24296 | 0.10207
552.5 | 0.23619 | 0.099227
552.55 | 0.22528 | 0.094644
552.6 | 0.21439 | 0.090068
552.65 | 0.2049 | 0.086082
552.7 | 0.19816 | 0.08325
552.75 | 0.18457 | 0.077541
552.8 | 0.17237 | 0.072415
552.85 | 0.16157 | 0.067878
552.9 | 0.15214 | 0.063916
552.95 | 0.14137 | 0.059392
553 | 0.12925 | 0.0543
553.05 | 0.11715 | 0.049216
553.1 | 0.11051 | 0.046427
553.15 | 0.10251 | 0.043066
553.2 | 0.09587 | 0.040276
553.25 | 0.08789 | 0.036924
553.3 | 0.08262 | 0.03471
553.35 | 0.07871 | 0.033067
553.4 | 0.07615 | 0.031992
553.45 | 0.07224 | 0.030349
553.5 | 0.06833 | 0.028706
553.55 | 0.06712 | 0.028198
553.6 | 0.06456 | 0.027123
553.65 | 0.06201 | 0.026051
553.7 | 0.05945 | 0.024976
553.75 | 0.05825 | 0.024472
553.8 | 0.05704 | 0.023963
553.85 | 0.05583 | 0.023455
553.9 | 0.05328 | 0.022384
553.95 | 0.05342 | 0.022443
554 | 0.05221 | 0.021934
554.05 | 0.05235 | 0.021993
554.1 | 0.05384 | 0.022619
554.15 | 0.05667 | 0.023808
554.2 | 0.05546 | 0.0233
554.25 | 0.0556 | 0.023358
554.3 | 0.05574 | 0.023417
554.35 | 0.05454 | 0.022913
554.4 | 0.05602 | 0.023535
554.45 | 0.05481 | 0.023027
554.5 | 0.05226 | 0.021955
554.55 | 0.05106 | 0.021451
554.6 | 0.04985 | 0.020943
554.65 | 0.04596 | 0.019308
554.7 | 0.04476 | 0.018804
554.75 | 0.04489 | 0.018859
554.8 | 0.04369 | 0.018355
554.85 | 0.04383 | 0.018414
554.9 | 0.04263 | 0.01791
554.95 | 0.04142 | 0.017401
555 | 0.04156 | 0.01746
555.05 | 0.04439 | 0.018649
555.1 | 0.04184 | 0.017578
555.15 | 0.04198 | 0.017636
555.2 | 0.04212 | 0.017695
555.25 | 0.04226 | 0.017754
555.3 | 0.04106 | 0.01725
555.35 | 0.04254 | 0.017872
555.4 | 0.04536 | 0.019056
555.45 | 0.04819 | 0.020245
555.5 | 0.04967 | 0.020867
555.55 | 0.05116 | 0.021493
555.6 | 0.0513 | 0.021552
555.65 | 0.05547 | 0.023304
555.7 | 0.05965 | 0.02506
555.75 | 0.06652 | 0.027946
555.8 | 0.07205 | 0.030269
555.85 | 0.07758 | 0.032593
555.9 | 0.08312 | 0.03492
555.95 | 0.08866 | 0.037247
556 | 0.09421 | 0.039579
556.05 | 0.09841 | 0.041344
556.1 | 0.10531 | 0.044242
556.15 | 0.11087 | 0.046578
556.2 | 0.11644 | 0.048918
556.25 | 0.11793 | 0.049544
556.3 | 0.12079 | 0.050746
556.35 | 0.125 | 0.052514
556.4 | 0.1265 | 0.053145
556.45 | 0.12799 | 0.053771
556.5 | 0.12813 | 0.053829
556.55 | 0.12691 | 0.053317
556.6 | 0.12841 | 0.053947
556.65 | 0.12583 | 0.052863
556.7 | 0.12462 | 0.052355
556.75 | 0.1234 | 0.051842
556.8 | 0.12218 | 0.05133
556.85 | 0.11689 | 0.049107
556.9 | 0.11296 | 0.047456
556.95 | 0.11039 | 0.046377
557 | 0.10511 | 0.044158
557.05 | 0.09984 | 0.041944
557.1 | 0.09592 | 0.040297
557.15 | 0.092 | 0.038651
557.2 | 0.08809 | 0.037008
557.25 | 0.08283 | 0.034798
557.3 | 0.07892 | 0.033155
557.35 | 0.07367 | 0.03095
557.4 | 0.06707 | 0.028177
557.45 | 0.06452 | 0.027106
557.5 | 0.06062 | 0.025467
557.55 | 0.05673 | 0.023833
557.6 | 0.05418 | 0.022762
557.65 | 0.05297 | 0.022253
557.7 | 0.05043 | 0.021186
557.75 | 0.05056 | 0.021241
557.8 | 0.04936 | 0.020737
557.85 | 0.04816 | 0.020233
557.9 | 0.0483 | 0.020292
557.95 | 0.04978 | 0.020913
558 | 0.04992 | 0.020972
558.05 | 0.0514 | 0.021594
558.1 | 0.05154 | 0.021653
558.15 | 0.05168 | 0.021712
558.2 | 0.05182 | 0.02177
558.25 | 0.05464 | 0.022955
558.3 | 0.05344 | 0.022451
558.35 | 0.05492 | 0.023073
558.4 | 0.0564 | 0.023694
558.45 | 0.06057 | 0.025446
558.5 | 0.06475 | 0.027202
558.55 | 0.06489 | 0.027261
558.6 | 0.06772 | 0.02845
558.65 | 0.0719 | 0.030206
558.7 | 0.07742 | 0.032525
558.75 | 0.08026 | 0.033718
558.8 | 0.08175 | 0.034344
558.85 | 0.08458 | 0.035533
558.9 | 0.08742 | 0.036726
558.95 | 0.08891 | 0.037352
559 | 0.0904 | 0.037978
559.05 | 0.08919 | 0.03747
559.1 | 0.09202 | 0.038659
559.15 | 0.09216 | 0.038718
559.2 | 0.09095 | 0.038209
559.25 | 0.09109 | 0.038268
559.3 | 0.09123 | 0.038327
559.35 | 0.09002 | 0.037819
559.4 | 0.09016 | 0.037878
559.45 | 0.08895 | 0.037369
559.5 | 0.08774 | 0.036861
559.55 | 0.08653 | 0.036353
559.6 | 0.08667 | 0.036411
559.65 | 0.08546 | 0.035903
559.7 | 0.0829 | 0.034828
559.75 | 0.08304 | 0.034886
559.8 | 0.07913 | 0.033244
559.85 | 0.07658 | 0.032172
559.9 | 0.07537 | 0.031664
559.95 | 0.07147 | 0.030026
560 | 0.06892 | 0.028954
560.05 | 0.06368 | 0.026753
560.1 | 0.05978 | 0.025114
560.15 | 0.05589 | 0.02348
560.2 | 0.05201 | 0.02185
560.25 | 0.05214 | 0.021905
560.3 | 0.04826 | 0.020275
560.35 | 0.04572 | 0.019208
560.4 | 0.04317 | 0.018136
560.45 | 0.04063 | 0.017069
560.5 | 0.03943 | 0.016565
560.55 | 0.03957 | 0.016624
560.6 | 0.04105 | 0.017246
560.65 | 0.04253 | 0.017867
560.7 | 0.04535 | 0.019052
560.75 | 0.04683 | 0.019674
560.8 | 0.04697 | 0.019733
560.85 | 0.04845 | 0.020355
560.9 | 0.04993 | 0.020976
560.95 | 0.05275 | 0.022161
561 | 0.05423 | 0.022783
561.05 | 0.05705 | 0.023968
561.1 | 0.05719 | 0.024026
561.15 | 0.05733 | 0.024085
561.2 | 0.05747 | 0.024144
561.25 | 0.05626 | 0.023636
561.3 | 0.05506 | 0.023132
561.35 | 0.05386 | 0.022627
561.4 | 0.05534 | 0.023249
561.45 | 0.05816 | 0.024434
561.5 | 0.0583 | 0.024493
561.55 | 0.05844 | 0.024552
561.6 | 0.05858 | 0.02461
561.65 | 0.06006 | 0.025232
561.7 | 0.06154 | 0.025854
561.75 | 0.06571 | 0.027606
561.8 | 0.06854 | 0.028795
561.85 | 0.07136 | 0.029979
561.9 | 0.0715 | 0.030038
561.95 | 0.07164 | 0.030097
562 | 0.07447 | 0.031286
562.05 | 0.0773 | 0.032475
562.1 | 0.08013 | 0.033664
562.15 | 0.08162 | 0.03429
562.2 | 0.0831 | 0.034912
562.25 | 0.08593 | 0.0361
562.3 | 0.08742 | 0.036726
562.35 | 0.08891 | 0.037352
562.4 | 0.09309 | 0.039109
562.45 | 0.09593 | 0.040302
562.5 | 0.09877 | 0.041495
562.55 | 0.1016 | 0.042684
562.6 | 0.10309 | 0.04331
562.65 | 0.10864 | 0.045641
562.7 | 0.11283 | 0.047402
562.75 | 0.11703 | 0.049166
562.8 | 0.12258 | 0.051498
562.85 | 0.12814 | 0.053834
562.9 | 0.13234 | 0.055598
562.95 | 0.13519 | 0.056795
563 | 0.14076 | 0.059135
563.05 | 0.14905 | 0.062618
563.1 | 0.15599 | 0.065534
563.15 | 0.16157 | 0.067878
563.2 | 0.1658 | 0.069655
563.25 | 0.17139 | 0.072004
563.3 | 0.17698 | 0.074352
563.35 | 0.18121 | 0.076129
563.4 | 0.18545 | 0.07791
563.45 | 0.19242 | 0.080839
563.5 | 0.19666 | 0.08262
563.55 | 0.19543 | 0.082103
563.6 | 0.19694 | 0.082737
563.65 | 0.19845 | 0.083372
563.7 | 0.20132 | 0.084578
563.75 | 0.20146 | 0.084636
563.8 | 0.20023 | 0.08412
563.85 | 0.19763 | 0.083027
563.9 | 0.19504 | 0.081939
563.95 | 0.19381 | 0.081423
564 | 0.18984 | 0.079755
564.05 | 0.19135 | 0.080389
564.1 | 0.18876 | 0.079301
564.15 | 0.18616 | 0.078209
564.2 | 0.18084 | 0.075974
564.25 | 0.17552 | 0.073739
564.3 | 0.17293 | 0.072651
564.35 | 0.17171 | 0.072138
564.4 | 0.16912 | 0.07105
564.45 | 0.16926 | 0.071109
564.5 | 0.16804 | 0.070596
564.55 | 0.16681 | 0.070079
564.6 | 0.16287 | 0.068424
564.65 | 0.16437 | 0.069054
564.7 | 0.1645 | 0.069109
564.75 | 0.16737 | 0.070315
564.8 | 0.17159 | 0.072088
564.85 | 0.17173 | 0.072146
564.9 | 0.17459 | 0.073348
564.95 | 0.17473 | 0.073407
565 | 0.17623 | 0.074037
565.05 | 0.1791 | 0.075243
565.1 | 0.18197 | 0.076448
565.15 | 0.1862 | 0.078225
565.2 | 0.1877 | 0.078856
565.25 | 0.19057 | 0.080061
565.3 | 0.19344 | 0.081267
565.35 | 0.19632 | 0.082477
565.4 | 0.19919 | 0.083683
565.45 | 0.2007 | 0.084317
565.5 | 0.20357 | 0.085523
565.55 | 0.20645 | 0.086733
565.6 | 0.20795 | 0.087363
565.65 | 0.21083 | 0.088573
565.7 | 0.21097 | 0.088632
565.75 | 0.21522 | 0.090417
565.8 | 0.21673 | 0.091052
565.85 | 0.21961 | 0.092261
565.9 | 0.22112 | 0.092896
565.95 | 0.22263 | 0.09353
566 | 0.22689 | 0.09532
566.05 | 0.22977 | 0.09653
566.1 | 0.22991 | 0.096589
566.15 | 0.23279 | 0.097799
566.2 | 0.23293 | 0.097857
566.25 | 0.23444 | 0.098492
566.3 | 0.23596 | 0.09913
566.35 | 0.23472 | 0.098609
566.4 | 0.23623 | 0.099244
566.45 | 0.235 | 0.098727
566.5 | 0.23926 | 0.10052
566.55 | 0.2394 | 0.10058
566.6 | 0.23679 | 0.099479
566.65 | 0.2383 | 0.10011
566.7 | 0.24119 | 0.10133
566.75 | 0.24408 | 0.10254
566.8 | 0.24422 | 0.1026
566.85 | 0.24573 | 0.10323
566.9 | 0.24862 | 0.10445
566.95 | 0.24738 | 0.10393
567 | 0.25165 | 0.10572
567.05 | 0.25179 | 0.10578
567.1 | 0.25468 | 0.10699
567.15 | 0.25758 | 0.10821
567.2 | 0.26185 | 0.11001
567.25 | 0.26199 | 0.11007
567.3 | 0.26489 | 0.11128
567.35 | 0.2664 | 0.11192
567.4 | 0.26654 | 0.11198
567.45 | 0.26944 | 0.1132
567.5 | 0.27234 | 0.11441
567.55 | 0.27248 | 0.11447
567.6 | 0.27262 | 0.11453
567.65 | 0.27275 | 0.11459
567.7 | 0.27427 | 0.11522
567.75 | 0.27303 | 0.1147
567.8 | 0.27593 | 0.11592
567.85 | 0.27607 | 0.11598
567.9 | 0.27897 | 0.1172
567.95 | 0.28049 | 0.11784
568 | 0.28201 | 0.11848
568.05 | 0.28215 | 0.11854
568.1 | 0.28367 | 0.11917
568.15 | 0.28657 | 0.12039
568.2 | 0.29086 | 0.12219
568.25 | 0.29239 | 0.12284
568.3 | 0.29529 | 0.12406
568.35 | 0.29682 | 0.1247
568.4 | 0.29696 | 0.12476
568.45 | 0.30125 | 0.12656
568.5 | 0.30139 | 0.12662
568.55 | 0.3043 | 0.12784
568.6 | 0.30583 | 0.12848
568.65 | 0.30596 | 0.12854
568.7 | 0.30888 | 0.12977
568.75 | 0.30901 | 0.12982
568.8 | 0.30915 | 0.12988
568.85 | 0.3079 | 0.12935
568.9 | 0.30804 | 0.12941
568.95 | 0.30818 | 0.12947
569 | 0.30832 | 0.12953
569.05 | 0.30707 | 0.129
569.1 | 0.30859 | 0.12964
569.15 | 0.30734 | 0.12912
569.2 | 0.30887 | 0.12976
569.25 | 0.30762 | 0.12924
569.3 | 0.30498 | 0.12813
569.35 | 0.30512 | 0.12819
569.4 | 0.30665 | 0.12883
569.45 | 0.30679 | 0.12889
569.5 | 0.3097 | 0.13011
569.55 | 0.30706 | 0.129
569.6 | 0.30859 | 0.12964
569.65 | 0.30595 | 0.12853
569.7 | 0.30609 | 0.12859
569.75 | 0.30623 | 0.12865
569.8 | 0.30914 | 0.12987
569.85 | 0.31066 | 0.13051
569.9 | 0.3108 | 0.13057
569.95 | 0.31094 | 0.13063
570 | 0.31385 | 0.13185
570.05 | 0.3126 | 0.13133
570.1 | 0.31413 | 0.13197
570.15 | 0.31704 | 0.13319
570.2 | 0.32135 | 0.135
570.25 | 0.32287 | 0.13564
570.3 | 0.3244 | 0.13629
570.35 | 0.32593 | 0.13693
570.4 | 0.33024 | 0.13874
570.45 | 0.33177 | 0.13938
570.5 | 0.33608 | 0.14119
570.55 | 0.33761 | 0.14184
570.6 | 0.34053 | 0.14306
570.65 | 0.34346 | 0.14429
570.7 | 0.34499 | 0.14494
570.75 | 0.34513 | 0.14499
570.8 | 0.34805 | 0.14622
570.85 | 0.35098 | 0.14745
570.9 | 0.3553 | 0.14927
570.95 | 0.35684 | 0.14991
571 | 0.35837 | 0.15056
571.05 | 0.3599 | 0.1512
571.1 | 0.36283 | 0.15243
571.15 | 0.36577 | 0.15367
571.2 | 0.3687 | 0.1549
571.25 | 0.36884 | 0.15496
571.3 | 0.37177 | 0.15619
571.35 | 0.37331 | 0.15683
571.4 | 0.37345 | 0.15689
571.45 | 0.37638 | 0.15812
571.5 | 0.37652 | 0.15818
571.55 | 0.37806 | 0.15883
571.6 | 0.3782 | 0.15889
571.65 | 0.37833 | 0.15894
571.7 | 0.37707 | 0.15841
571.75 | 0.37721 | 0.15847
571.8 | 0.37875 | 0.15912
571.85 | 0.38029 | 0.15977
571.9 | 0.38182 | 0.16041
571.95 | 0.38336 | 0.16106
572 | 0.3807 | 0.15994
572.05 | 0.38084 | 0.16
572.1 | 0.38237 | 0.16064
572.15 | 0.38251 | 0.1607
572.2 | 0.38265 | 0.16076
572.25 | 0.38279 | 0.16082
572.3 | 0.38153 | 0.16029
572.35 | 0.38026 | 0.15975
572.4 | 0.3804 | 0.15981
572.45 | 0.38054 | 0.15987
572.5 | 0.37788 | 0.15875
572.55 | 0.37802 | 0.15881
572.6 | 0.37955 | 0.15945
572.65 | 0.37829 | 0.15893
572.7 | 0.37843 | 0.15898
572.75 | 0.37857 | 0.15904
572.8 | 0.3801 | 0.15969
572.85 | 0.38304 | 0.16092
572.9 | 0.38318 | 0.16098
572.95 | 0.38192 | 0.16045
573 | 0.38205 | 0.1605
573.05 | 0.38219 | 0.16056
573.1 | 0.38513 | 0.1618
573.15 | 0.38667 | 0.16245
573.2 | 0.38681 | 0.1625
573.25 | 0.38974 | 0.16374
573.3 | 0.39269 | 0.16498
573.35 | 0.39282 | 0.16503
573.4 | 0.39576 | 0.16626
573.45 | 0.39871 | 0.1675
573.5 | 0.40305 | 0.16933
573.55 | 0.4074 | 0.17115
573.6 | 0.41316 | 0.17357
573.65 | 0.41752 | 0.17541
573.7 | 0.42188 | 0.17724
573.75 | 0.43046 | 0.18084
573.8 | 0.43624 | 0.18327
573.85 | 0.4392 | 0.18451
573.9 | 0.44781 | 0.18813
573.95 | 0.45501 | 0.19116
574 | 0.46363 | 0.19478
574.05 | 0.47369 | 0.199
574.1 | 0.48092 | 0.20204
574.15 | 0.48957 | 0.20568
574.2 | 0.50251 | 0.21111
574.25 | 0.51547 | 0.21656
574.3 | 0.52703 | 0.22141
574.35 | 0.54289 | 0.22808
574.4 | 0.55593 | 0.23355
574.45 | 0.57186 | 0.24025
574.5 | 0.58782 | 0.24695
574.55 | 0.60094 | 0.25246
574.6 | 0.61553 | 0.25859
574.65 | 0.63304 | 0.26595
574.7 | 0.65205 | 0.27394
574.75 | 0.6682 | 0.28072
574.8 | 0.68293 | 0.28691
574.85 | 0.69768 | 0.29311
574.9 | 0.71247 | 0.29932
574.95 | 0.72875 | 0.30616
575 | 0.74508 | 0.31302
575.05 | 0.76439 | 0.32113
575.1 | 0.78228 | 0.32865
575.15 | 0.79872 | 0.33555
575.2 | 0.8167 | 0.34311
575.25 | 0.83322 | 0.35005
575.3 | 0.85128 | 0.35764
575.35 | 0.86939 | 0.36524
575.4 | 0.88604 | 0.37224
575.45 | 0.90424 | 0.37988
575.5 | 0.92248 | 0.38755
575.55 | 0.93774 | 0.39396
575.6 | 0.95 | 0.39911
575.65 | 0.96228 | 0.40427
575.7 | 0.97763 | 0.41072
575.75 | 0.99148 | 0.41654
575.8 | 1.0069 | 0.42301
575.85 | 1.0193 | 0.42821
575.9 | 1.0286 | 0.43213
575.95 | 1.0426 | 0.43799
576 | 1.0504 | 0.44128
576.05 | 1.0628 | 0.44651
576.1 | 1.0738 | 0.45111
576.15 | 1.0863 | 0.45635
576.2 | 1.0972 | 0.46096
576.25 | 1.1082 | 0.46558
576.3 | 1.1192 | 0.4702
576.35 | 1.1302 | 0.47483
576.4 | 1.1428 | 0.48012
576.45 | 1.157 | 0.48608
576.5 | 1.1697 | 0.49139
576.55 | 1.1854 | 0.49803
576.6 | 1.1981 | 0.50336
576.65 | 1.2124 | 0.50936
576.7 | 1.2252 | 0.51471
576.75 | 1.2411 | 0.5214
576.8 | 1.2571 | 0.52811
576.85 | 1.2731 | 0.53483
576.9 | 1.2891 | 0.54156
576.95 | 1.3051 | 0.54831
577 | 1.3213 | 0.55508
577.05 | 1.3438 | 0.56455
577.1 | 1.3648 | 0.57338
577.15 | 1.3907 | 0.58427
577.2 | 1.4184 | 0.59587
577.25 | 1.4494 | 0.6089
577.3 | 1.4854 | 0.62404
577.35 | 1.5233 | 0.63995
577.4 | 1.5647 | 0.65734
577.45 | 1.6113 | 0.67692
577.5 | 1.6616 | 0.69805
577.55 | 1.719 | 0.72217
577.6 | 1.7803 | 0.74793
577.65 | 1.8473 | 0.77608
577.7 | 1.9237 | 0.80815
577.75 | 2.0079 | 0.84355
577.8 | 2.1021 | 0.88312
577.85 | 2.203 | 0.92552
577.9 | 2.3183 | 0.97394
577.95 | 2.4486 | 1.0287
578 | 2.5929 | 1.0893
578.05 | 2.752 | 1.1561
578.1 | 2.9268 | 1.2296
578.15 | 3.1247 | 1.3127
578.2 | 3.3368 | 1.4019
578.25 | 3.5755 | 1.5021
578.3 | 3.8316 | 1.6097
578.35 | 4.1047 | 1.7244
578.4 | 4.3962 | 1.8469
578.45 | 4.7108 | 1.9791
578.5 | 5.0321 | 2.114
578.55 | 5.3631 | 2.2531
578.6 | 5.7045 | 2.3966
578.65 | 6.0572 | 2.5447
578.7 | 6.4022 | 2.6897
578.75 | 6.7581 | 2.8392
578.8 | 7.0891 | 2.9783
578.85 | 7.4176 | 3.1162
578.9 | 7.7301 | 3.2475
578.95 | 8.0322 | 3.3744
579 | 8.3001 | 3.487
579.05 | 8.5562 | 3.5946
579.1 | 8.794 | 3.6945
579.15 | 9.0018 | 3.7818
579.2 | 9.1765 | 3.8552
579.25 | 9.3306 | 3.9199
579.3 | 9.4471 | 3.9689
579.35 | 9.5449 | 4.01
579.4 | 9.6127 | 4.0384
579.45 | 9.6653 | 4.0605
579.5 | 9.6812 | 4.0672
579.55 | 9.6919 | 4.0717
579.6 | 9.6815 | 4.0673
579.65 | 9.6553 | 4.0563
579.7 | 9.6187 | 4.041
579.75 | 9.5668 | 4.0191
579.8 | 9.4946 | 3.9888
579.85 | 9.413 | 3.9545
579.9 | 9.3123 | 3.9122
579.95 | 9.1835 | 3.8581
580 | 9.0377 | 3.7969
580.05 | 8.8761 | 3.729
580.1 | 8.6814 | 3.6472
580.15 | 8.4699 | 3.5583
580.2 | 8.2301 | 3.4576
580.25 | 7.9611 | 3.3446
580.3 | 7.6822 | 3.2274
580.35 | 7.395 | 3.1067
580.4 | 7.1045 | 2.9847
580.45 | 6.8081 | 2.8602
580.5 | 6.5304 | 2.7435
580.55 | 6.244 | 2.6232
580.6 | 5.9813 | 2.5128
580.65 | 5.7311 | 2.4077
580.7 | 5.4954 | 2.3087
580.75 | 5.2842 | 2.22
580.8 | 5.1039 | 2.1442
580.85 | 4.9414 | 2.076
580.9 | 4.801 | 2.017
580.95 | 4.6814 | 1.9667
581 | 4.5893 | 1.928
581.05 | 4.516 | 1.8972
581.1 | 4.4784 | 1.8814
581.15 | 4.456 | 1.872
581.2 | 4.4637 | 1.8753
581.25 | 4.4964 | 1.889
581.3 | 4.5571 | 1.9145
581.35 | 4.6414 | 1.9499
581.4 | 4.7527 | 1.9967
581.45 | 4.8897 | 2.0542
581.5 | 5.0512 | 2.1221
581.55 | 5.2415 | 2.2021
581.6 | 5.4545 | 2.2915
581.65 | 5.6831 | 2.3875
581.7 | 5.9379 | 2.4946
581.75 | 6.2183 | 2.6124
581.8 | 6.5206 | 2.7394
581.85 | 6.8294 | 2.8691
581.9 | 7.1599 | 3.008
581.95 | 7.4951 | 3.1488
582 | 7.8473 | 3.2968
582.05 | 8.1967 | 3.4436
582.1 | 8.5511 | 3.5924
582.15 | 8.896 | 3.7373
582.2 | 9.239 | 3.8814
582.25 | 9.558 | 4.0155
582.3 | 9.8598 | 4.1423
582.35 | 10.1302 | 4.2558
582.4 | 10.3821 | 4.3617
582.45 | 10.5953 | 4.4512
582.5 | 10.778 | 4.528
582.55 | 10.934 | 4.5935
582.6 | 11.0614 | 4.6471
582.65 | 11.152 | 4.6851
582.7 | 11.2175 | 4.7126
582.75 | 11.2638 | 4.7321
582.8 | 11.2838 | 4.7405
582.85 | 11.2905 | 4.7433
582.9 | 11.2907 | 4.7434
582.95 | 11.2643 | 4.7323
583 | 11.2315 | 4.7185
583.05 | 11.1727 | 4.6938
583.1 | 11.1014 | 4.6639
583.15 | 11.0054 | 4.6235
583.2 | 10.8855 | 4.5732
583.25 | 10.7431 | 4.5134
583.3 | 10.5796 | 4.4446
583.35 | 10.3905 | 4.3652
583.4 | 10.1895 | 4.2808
583.45 | 9.9501 | 4.1802
583.5 | 9.6816 | 4.0674
583.55 | 9.3877 | 3.9439
583.6 | 9.0862 | 3.8172
583.65 | 8.774 | 3.6861
583.7 | 8.431 | 3.542
583.75 | 8.083 | 3.3958
583.8 | 7.7355 | 3.2498
583.85 | 7.3894 | 3.1044
583.9 | 7.0306 | 2.9537
583.95 | 6.6688 | 2.8017
584 | 6.3118 | 2.6517
584.05 | 5.969 | 2.5077
584.1 | 5.6305 | 2.3655
584.15 | 5.3104 | 2.231
584.2 | 4.999 | 2.1001
584.25 | 4.7163 | 1.9814
584.3 | 4.4447 | 1.8673
584.35 | 4.1952 | 1.7625
584.4 | 3.9497 | 1.6593
584.45 | 3.7305 | 1.5672
584.5 | 3.5289 | 1.4825
584.55 | 3.3457 | 1.4056
584.6 | 3.1755 | 1.3341
584.65 | 3.0236 | 1.2703
584.7 | 2.8828 | 1.2111
584.75 | 2.7605 | 1.1597
584.8 | 2.65 | 1.1133
584.85 | 2.5544 | 1.0731
584.9 | 2.4733 | 1.0391
584.95 | 2.4098 | 1.0124
585 | 2.3617 | 0.9922
585.05 | 2.3342 | 0.98063
585.1 | 2.3214 | 0.97527
585.15 | 2.3326 | 0.97997
585.2 | 2.366 | 0.99398
585.25 | 2.4181 | 1.0159
585.3 | 2.4876 | 1.0451
585.35 | 2.5748 | 1.0817
585.4 | 2.6825 | 1.127
585.45 | 2.8096 | 1.1804
585.5 | 2.9531 | 1.2406
585.55 | 3.112 | 1.3074
585.6 | 3.2745 | 1.3757
585.65 | 3.456 | 1.4519
585.7 | 3.6357 | 1.5274
585.75 | 3.8178 | 1.6039
585.8 | 3.9931 | 1.6776
585.85 | 4.1681 | 1.7511
585.9 | 4.3305 | 1.8193
585.95 | 4.4717 | 1.8786
586 | 4.5877 | 1.9274
586.05 | 4.6748 | 1.9639
586.1 | 4.737 | 1.9901
586.15 | 4.7683 | 2.0032
586.2 | 4.7658 | 2.0022
586.25 | 4.7425 | 1.9924
586.3 | 4.6858 | 1.9686
586.35 | 4.6141 | 1.9385
586.4 | 4.518 | 1.8981
586.45 | 4.4108 | 1.8531
586.5 | 4.2906 | 1.8026
586.55 | 4.1701 | 1.7519
586.6 | 4.0515 | 1.7021
586.65 | 3.9304 | 1.6512
586.7 | 3.8181 | 1.604
586.75 | 3.7031 | 1.5557
586.8 | 3.5901 | 1.5082
586.85 | 3.4831 | 1.4633
586.9 | 3.3713 | 1.4163
586.95 | 3.2592 | 1.3693
587 | 3.1427 | 1.3203
587.05 | 3.0322 | 1.2739
587.1 | 2.9114 | 1.2231
587.15 | 2.7867 | 1.1707
587.2 | 2.6623 | 1.1185
587.25 | 2.5401 | 1.0671
587.3 | 2.4181 | 1.0159
587.35 | 2.2964 | 0.96476
587.4 | 2.1732 | 0.91299
587.45 | 2.061 | 0.86584
587.5 | 1.9557 | 0.82163
587.55 | 1.8589 | 0.78096
587.6 | 1.7736 | 0.74513
587.65 | 1.7011 | 0.71467
587.7 | 1.641 | 0.68942
587.75 | 1.593 | 0.66924
587.8 | 1.5502 | 0.65128
587.85 | 1.5225 | 0.63962
587.9 | 1.5046 | 0.63211
587.95 | 1.4982 | 0.62942
588 | 1.5 | 0.63017
588.05 | 1.5067 | 0.63297
588.1 | 1.5199 | 0.63853
588.15 | 1.5348 | 0.64478
588.2 | 1.5546 | 0.65312
588.25 | 1.5745 | 0.66149
588.3 | 1.5929 | 0.66918
588.35 | 1.6129 | 0.67759
588.4 | 1.6263 | 0.68323
588.45 | 1.6431 | 0.69028
588.5 | 1.6565 | 0.69594
588.55 | 1.6684 | 0.70091
588.6 | 1.6752 | 0.70378
588.65 | 1.6854 | 0.70806
588.7 | 1.6956 | 0.71234
588.75 | 1.7025 | 0.71522
588.8 | 1.7127 | 0.71952
588.85 | 1.7246 | 0.72453
588.9 | 1.7349 | 0.72884
588.95 | 1.7485 | 0.73457
589 | 1.7622 | 0.74032
589.05 | 1.7793 | 0.74751
589.1 | 1.7981 | 0.75542
589.15 | 1.8204 | 0.76479
589.2 | 1.8428 | 0.7742
589.25 | 1.867 | 0.78435
589.3 | 1.8913 | 0.79455
589.35 | 1.9104 | 0.80259
589.4 | 1.9296 | 0.81065
589.45 | 1.9471 | 0.81801
589.5 | 1.9594 | 0.82319
589.55 | 1.97 | 0.82764
589.6 | 1.9771 | 0.83063
589.65 | 1.979 | 0.83142
589.7 | 1.9774 | 0.83075
589.75 | 1.9741 | 0.82934
589.8 | 1.9603 | 0.82353
589.85 | 1.9482 | 0.81847
589.9 | 1.9344 | 0.81268
589.95 | 1.9224 | 0.80764
590 | 1.9087 | 0.80188
590.05 | 1.8967 | 0.79685
590.1 | 1.8883 | 0.79329
590.15 | 1.8815 | 0.79045
590.2 | 1.8747 | 0.78761
590.25 | 1.8732 | 0.78695
590.3 | 1.875 | 0.78772
590.35 | 1.8872 | 0.79285
590.4 | 1.9012 | 0.79871
590.45 | 1.9186 | 0.80603
590.5 | 1.9413 | 0.81556
590.55 | 1.9675 | 0.82659
590.6 | 2.0009 | 0.8406
590.65 | 2.0397 | 0.8569
590.7 | 2.084 | 0.87552
590.75 | 2.1375 | 0.898
590.8 | 2.1951 | 0.92218
590.85 | 2.2567 | 0.94808
590.9 | 2.3244 | 0.97652
590.95 | 2.3965 | 1.0068
591 | 2.4768 | 1.0405
591.05 | 2.5618 | 1.0763
591.1 | 2.6518 | 1.114
591.15 | 2.7507 | 1.1556
591.2 | 2.851 | 1.1977
591.25 | 2.9648 | 1.2455
591.3 | 3.0805 | 1.2942
591.35 | 3.2064 | 1.3471
591.4 | 3.341 | 1.4036
591.45 | 3.487 | 1.4649
591.5 | 3.6426 | 1.5303
591.55 | 3.8154 | 1.6029
591.6 | 3.9949 | 1.6783
591.65 | 4.1983 | 1.7638
591.7 | 4.4152 | 1.8549
591.75 | 4.6621 | 1.9586
591.8 | 4.9127 | 2.0639
591.85 | 5.1918 | 2.1812
591.9 | 5.4826 | 2.3033
591.95 | 5.8041 | 2.4384
592 | 6.1316 | 2.576
592.05 | 6.4851 | 2.7245
592.1 | 6.8399 | 2.8735
592.15 | 7.2247 | 3.0352
592.2 | 7.6085 | 3.1965
592.25 | 8.0063 | 3.3636
592.3 | 8.3974 | 3.5279
592.35 | 8.7885 | 3.6922
592.4 | 9.1685 | 3.8518
592.45 | 9.5446 | 4.0098
592.5 | 9.8877 | 4.154
592.55 | 10.2144 | 4.2912
592.6 | 10.5038 | 4.4128
592.65 | 10.7749 | 4.5267
592.7 | 10.9933 | 4.6185
592.75 | 11.1666 | 4.6913
592.8 | 11.2846 | 4.7408
592.85 | 11.3578 | 4.7716
592.9 | 11.3846 | 4.7829
592.95 | 11.3714 | 4.7773
593 | 11.3183 | 4.755
593.05 | 11.2327 | 4.719
593.1 | 11.1223 | 4.6726
593.15 | 10.9819 | 4.6137
593.2 | 10.8072 | 4.5403
593.25 | 10.6307 | 4.4661
593.3 | 10.4469 | 4.3889
593.35 | 10.2507 | 4.3065
593.4 | 10.0377 | 4.217
593.45 | 9.8203 | 4.1257
593.5 | 9.6043 | 4.0349
593.55 | 9.3747 | 3.9384
593.6 | 9.128 | 3.8348
593.65 | 8.8757 | 3.7288
593.7 | 8.6142 | 3.619
593.75 | 8.3534 | 3.5094
593.8 | 8.0811 | 3.395
593.85 | 7.803 | 3.2781
593.9 | 7.5123 | 3.1561
593.95 | 7.237 | 3.0404
594 | 6.9722 | 2.9291
594.05 | 6.6895 | 2.8104
594.1 | 6.4245 | 2.699
594.15 | 6.1596 | 2.5877
594.2 | 5.9136 | 2.4844
594.25 | 5.6759 | 2.3845
594.3 | 5.4489 | 2.2892
594.35 | 5.2319 | 2.198
594.4 | 5.0349 | 2.1152
594.45 | 4.8459 | 2.0358
594.5 | 4.6696 | 1.9618
594.55 | 4.4976 | 1.8895
594.6 | 4.3444 | 1.8252
594.65 | 4.2041 | 1.7662
594.7 | 4.0783 | 1.7134
594.75 | 3.9571 | 1.6624
594.8 | 3.8516 | 1.6181
594.85 | 3.7566 | 1.5782
594.9 | 3.6719 | 1.5426
594.95 | 3.5881 | 1.5074
595 | 3.5162 | 1.4772
595.05 | 3.445 | 1.4473
595.1 | 3.3724 | 1.4168
595.15 | 3.3026 | 1.3875
595.2 | 3.2336 | 1.3585
595.25 | 3.1652 | 1.3297
595.3 | 3.0914 | 1.2987
595.35 | 3.0183 | 1.268
595.4 | 2.936 | 1.2334
595.45 | 2.8487 | 1.1968
595.5 | 2.7625 | 1.1606
595.55 | 2.6716 | 1.1224
595.6 | 2.5818 | 1.0847
595.65 | 2.497 | 1.049
595.7 | 2.4113 | 1.013
595.75 | 2.3266 | 0.97745
595.8 | 2.2448 | 0.94307
595.85 | 2.1711 | 0.9121
595.9 | 2.1017 | 0.88295
595.95 | 2.04 | 0.85704
596 | 1.9858 | 0.83429
596.05 | 1.939 | 0.81462
596.1 | 1.9046 | 0.80015
596.15 | 1.872 | 0.78647
596.2 | 1.8516 | 0.77789
596.25 | 1.8381 | 0.7722
596.3 | 1.8348 | 0.77082
596.35 | 1.84 | 0.77303
596.4 | 1.8573 | 0.78028
596.45 | 1.8832 | 0.79114
596.5 | 1.9264 | 0.80931
596.55 | 1.9821 | 0.83271
596.6 | 2.0541 | 0.86296
596.65 | 2.1375 | 0.898
596.7 | 2.2418 | 0.94182
596.75 | 2.3605 | 0.9917
596.8 | 2.5001 | 1.0503
596.85 | 2.6501 | 1.1134
596.9 | 2.8231 | 1.186
596.95 | 3.0145 | 1.2665
597 | 3.2322 | 1.3579
597.05 | 3.4547 | 1.4514
597.1 | 3.6978 | 1.5535
597.15 | 3.9497 | 1.6593
597.2 | 4.2206 | 1.7732
597.25 | 4.4974 | 1.8894
597.3 | 4.7752 | 2.0062
597.35 | 5.0618 | 2.1266
597.4 | 5.355 | 2.2497
597.45 | 5.6463 | 2.3721
597.5 | 5.9195 | 2.4869
597.55 | 6.1752 | 2.5943
597.6 | 6.4241 | 2.6989
597.65 | 6.6448 | 2.7916
597.7 | 6.8411 | 2.8741
597.75 | 7.0216 | 2.9499
597.8 | 7.1702 | 3.0123
597.85 | 7.3108 | 3.0714
597.9 | 7.4352 | 3.1237
597.95 | 7.5503 | 3.172
598 | 7.6517 | 3.2146
598.05 | 7.7505 | 3.2561
598.1 | 7.8588 | 3.3016
598.15 | 7.9606 | 3.3444
598.2 | 8.0722 | 3.3913
598.25 | 8.1941 | 3.4425
598.3 | 8.3182 | 3.4946
598.35 | 8.4445 | 3.5477
598.4 | 8.5597 | 3.5961
598.45 | 8.6723 | 3.6434
598.5 | 8.7591 | 3.6799
598.55 | 8.8146 | 3.7031
598.6 | 8.8333 | 3.711
598.65 | 8.8056 | 3.6994
598.7 | 8.7505 | 3.6762
598.75 | 8.6369 | 3.6285
598.8 | 8.4677 | 3.5574
598.85 | 8.2468 | 3.4646
598.9 | 7.9996 | 3.3608
598.95 | 7.7014 | 3.2355
599 | 7.3815 | 3.1011
599.05 | 7.0395 | 2.9574
599.1 | 6.6759 | 2.8047
599.15 | 6.3239 | 2.6567
599.2 | 5.9548 | 2.5017
599.25 | 5.5838 | 2.3458
599.3 | 5.2343 | 2.199
599.35 | 4.8987 | 2.058
599.4 | 4.5786 | 1.9235
599.45 | 4.2749 | 1.796
599.5 | 3.9955 | 1.6786
599.55 | 3.7425 | 1.5723
599.6 | 3.5135 | 1.4761
599.65 | 3.3148 | 1.3926
599.7 | 3.1279 | 1.3141
599.75 | 2.9758 | 1.2502
599.8 | 2.8369 | 1.1918
599.85 | 2.7141 | 1.1402
599.9 | 2.6144 | 1.0984
599.95 | 2.5293 | 1.0626
600 | 2.4601 | 1.0335
600.05 | 2.4027 | 1.0094
600.1 | 2.3476 | 0.98626
600.15 | 2.302 | 0.96711
600.2 | 2.264 | 0.95114
600.25 | 2.228 | 0.936
600.3 | 2.1975 | 0.92321
600.35 | 2.1761 | 0.91423
600.4 | 2.1548 | 0.90528
600.45 | 2.1371 | 0.89784
600.5 | 2.1248 | 0.89267
600.55 | 2.1108 | 0.88677
600.6 | 2.0985 | 0.88161
600.65 | 2.0898 | 0.87795
600.7 | 2.0829 | 0.87504
600.75 | 2.0777 | 0.87287
600.8 | 2.0796 | 0.87367
600.85 | 2.0797 | 0.87373
600.9 | 2.0781 | 0.87305
600.95 | 2.08 | 0.87384
601 | 2.0819 | 0.87464
601.05 | 2.0856 | 0.87618
601.1 | 2.0928 | 0.87921
601.15 | 2.1035 | 0.88372
601.2 | 2.1143 | 0.88825
601.25 | 2.1269 | 0.89353
601.3 | 2.1412 | 0.89956
601.35 | 2.1556 | 0.90561
601.4 | 2.1736 | 0.91317
601.45 | 2.1953 | 0.92226
601.5 | 2.2187 | 0.93213
601.55 | 2.2459 | 0.94355
601.6 | 2.2732 | 0.95502
601.65 | 2.3043 | 0.96806
601.7 | 2.3373 | 0.98193
601.75 | 2.3723 | 0.99663
601.8 | 2.4112 | 1.013
601.85 | 2.454 | 1.0309
601.9 | 2.5008 | 1.0506
601.95 | 2.5498 | 1.0712
602 | 2.6049 | 1.0944
602.05 | 2.6566 | 1.1161
602.1 | 2.7144 | 1.1404
602.15 | 2.7767 | 1.1665
602.2 | 2.8434 | 1.1945
602.25 | 2.9147 | 1.2245
602.3 | 2.9888 | 1.2556
602.35 | 3.0636 | 1.2871
602.4 | 3.1414 | 1.3197
602.45 | 3.2262 | 1.3554
602.5 | 3.3205 | 1.395
602.55 | 3.4203 | 1.4369
602.6 | 3.5324 | 1.484
602.65 | 3.653 | 1.5347
602.7 | 3.7847 | 1.59
602.75 | 3.9281 | 1.6502
602.8 | 4.0838 | 1.7157
602.85 | 4.26 | 1.7897
602.9 | 4.4556 | 1.8718
602.95 | 4.672 | 1.9628
603 | 4.9139 | 2.0644
603.05 | 5.17 | 2.172
603.1 | 5.4528 | 2.2908
603.15 | 5.7506 | 2.4159
603.2 | 6.0647 | 2.5479
603.25 | 6.3903 | 2.6846
603.3 | 6.7283 | 2.8267
603.35 | 7.0727 | 2.9714
603.4 | 7.4123 | 3.114
603.45 | 7.7413 | 3.2522
603.5 | 8.0575 | 3.3851
603.55 | 8.3411 | 3.5042
603.6 | 8.6051 | 3.6151
603.65 | 8.8146 | 3.7031
603.7 | 8.9924 | 3.7779
603.75 | 9.1265 | 3.8342
603.8 | 9.219 | 3.873
603.85 | 9.2732 | 3.8958
603.9 | 9.2733 | 3.8959
603.95 | 9.2488 | 3.8856
604 | 9.1805 | 3.8569
604.05 | 9.0936 | 3.8204
604.1 | 8.9793 | 3.7724
604.15 | 8.853 | 3.7193
604.2 | 8.7197 | 3.6633
604.25 | 8.5756 | 3.6027
604.3 | 8.4343 | 3.5434
604.35 | 8.2916 | 3.4834
604.4 | 8.1476 | 3.4229
604.45 | 8.0105 | 3.3653
604.5 | 7.8802 | 3.3106
604.55 | 7.7483 | 3.2552
604.6 | 7.6032 | 3.1942
604.65 | 7.4688 | 3.1377
604.7 | 7.3107 | 3.0714
604.75 | 7.1417 | 3.0003
604.8 | 6.9447 | 2.9176
604.85 | 6.7325 | 2.8284
604.9 | 6.4967 | 2.7294
604.95 | 6.2494 | 2.6255
605 | 5.9766 | 2.5109
605.05 | 5.6816 | 2.3869
605.1 | 5.3985 | 2.268
605.15 | 5.0965 | 2.1411
605.2 | 4.7967 | 2.0152
605.25 | 4.4942 | 1.8881
605.3 | 4.19 | 1.7603
605.35 | 3.903 | 1.6397
605.4 | 3.6274 | 1.5239
605.45 | 3.3665 | 1.4143
605.5 | 3.1068 | 1.3052
605.55 | 2.8761 | 1.2083
605.6 | 2.6623 | 1.1185
605.65 | 2.4531 | 1.0306
605.7 | 2.2626 | 0.95055
605.75 | 2.0859 | 0.87634
605.8 | 1.9326 | 0.81192
605.85 | 1.7995 | 0.75599
605.9 | 1.6788 | 0.70529
605.95 | 1.5684 | 0.6589
606 | 1.4742 | 0.61933
606.05 | 1.3956 | 0.58632
606.1 | 1.3242 | 0.55633
606.15 | 1.263 | 0.5306
606.2 | 1.2116 | 0.50901
606.25 | 1.1714 | 0.49212
606.3 | 1.133 | 0.47597
606.35 | 1.1024 | 0.46313
606.4 | 1.0735 | 0.45099
606.45 | 1.0523 | 0.44209
606.5 | 1.0327 | 0.43386
606.55 | 1.0177 | 0.42755
606.6 | 1.0072 | 0.42316
606.65 | 0.99531 | 0.41814
606.7 | 0.98941 | 0.41567
606.75 | 0.98352 | 0.41319
606.8 | 0.98065 | 0.41199
606.85 | 0.98379 | 0.41331
606.9 | 0.98544 | 0.414
606.95 | 0.98858 | 0.41532
607 | 0.99173 | 0.41664
607.05 | 0.9979 | 0.41923
607.1 | 1.0056 | 0.42246
607.15 | 1.0163 | 0.42696
607.2 | 1.03 | 0.43274
607.25 | 1.0393 | 0.43662
607.3 | 1.05 | 0.44114
607.35 | 1.0608 | 0.44567
607.4 | 1.0686 | 0.44893
607.45 | 1.0794 | 0.45347
607.5 | 1.0872 | 0.45673
607.55 | 1.0949 | 0.46
607.6 | 1.1058 | 0.46455
607.65 | 1.1074 | 0.46525
607.7 | 1.106 | 0.46467
607.75 | 1.1046 | 0.46408
607.8 | 1.1048 | 0.46414
607.85 | 1.1019 | 0.46291
607.9 | 1.0974 | 0.46104
607.95 | 1.093 | 0.45916
608 | 1.0824 | 0.45473
608.05 | 1.0764 | 0.45222
608.1 | 1.0705 | 0.44972
608.15 | 1.0615 | 0.44594
608.2 | 1.0586 | 0.44472
608.25 | 1.0556 | 0.44349
608.3 | 1.0528 | 0.44228
608.35 | 1.0514 | 0.4417
608.4 | 1.0515 | 0.44175
608.45 | 1.0562 | 0.44372
608.5 | 1.0624 | 0.44633
608.55 | 1.0717 | 0.45023
608.6 | 1.081 | 0.45413
608.65 | 1.0887 | 0.45739
608.7 | 1.1011 | 0.46259
608.75 | 1.1104 | 0.4665
608.8 | 1.1198 | 0.47042
608.85 | 1.1291 | 0.47435
608.9 | 1.1369 | 0.47763
608.95 | 1.1447 | 0.48092
609 | 1.1495 | 0.48292
609.05 | 1.1496 | 0.48298
609.1 | 1.1451 | 0.48109
609.15 | 1.1407 | 0.47921
609.2 | 1.1346 | 0.47668
609.25 | 1.121 | 0.47093
609.3 | 1.1042 | 0.46391
609.35 | 1.086 | 0.45626
609.4 | 1.0618 | 0.44608
609.45 | 1.0346 | 0.43466
609.5 | 1.003 | 0.42138
609.55 | 0.97304 | 0.40879
609.6 | 0.94172 | 0.39563
609.65 | 0.90904 | 0.3819
609.7 | 0.87356 | 0.367
609.75 | 0.83973 | 0.35278
609.8 | 0.8046 | 0.33802
609.85 | 0.77548 | 0.32579
609.9 | 0.74358 | 0.31239
609.95 | 0.71616 | 0.30087
610 | 0.68885 | 0.2894
610.05 | 0.66452 | 0.27917
610.1 | 0.63885 | 0.26839
610.15 | 0.61327 | 0.25764
610.2 | 0.59205 | 0.24873
610.25 | 0.57089 | 0.23984
610.3 | 0.55262 | 0.23216
610.35 | 0.53864 | 0.22629
610.4 | 0.52186 | 0.21924
610.45 | 0.50653 | 0.2128
610.5 | 0.49264 | 0.20697
610.55 | 0.48157 | 0.20231
610.6 | 0.47332 | 0.19885
610.65 | 0.46507 | 0.19538
610.7 | 0.45963 | 0.1931
610.75 | 0.45419 | 0.19081
610.8 | 0.45153 | 0.18969
610.85 | 0.44749 | 0.188
610.9 | 0.44345 | 0.1863
610.95 | 0.44219 | 0.18577
611 | 0.44233 | 0.18583
611.05 | 0.44385 | 0.18647
611.1 | 0.44538 | 0.18711
611.15 | 0.44969 | 0.18892
611.2 | 0.45401 | 0.19074
611.25 | 0.46111 | 0.19372
611.3 | 0.46962 | 0.19729
611.35 | 0.47674 | 0.20029
611.4 | 0.48387 | 0.20328
611.45 | 0.4938 | 0.20745
611.5 | 0.50375 | 0.21163
611.55 | 0.51653 | 0.217
611.6 | 0.52791 | 0.22178
611.65 | 0.53932 | 0.22658
611.7 | 0.55075 | 0.23138
611.75 | 0.55936 | 0.235
611.8 | 0.56657 | 0.23802
611.85 | 0.57095 | 0.23986
611.9 | 0.57817 | 0.2429
611.95 | 0.58398 | 0.24534
612 | 0.58554 | 0.24599
612.05 | 0.58709 | 0.24665
612.1 | 0.58297 | 0.24491
612.15 | 0.57743 | 0.24259
612.2 | 0.57048 | 0.23967
612.25 | 0.56212 | 0.23616
612.3 | 0.55378 | 0.23265
612.35 | 0.54262 | 0.22796
612.4 | 0.53148 | 0.22328
612.45 | 0.52036 | 0.21861
612.5 | 0.50925 | 0.21394
612.55 | 0.49537 | 0.20811
612.6 | 0.4829 | 0.20287
612.65 | 0.47326 | 0.19882
612.7 | 0.46502 | 0.19536
612.75 | 0.46097 | 0.19366
612.8 | 0.45414 | 0.19079
612.85 | 0.45149 | 0.18968
612.9 | 0.45163 | 0.18974
612.95 | 0.46012 | 0.1933
613 | 0.46862 | 0.19687
613.05 | 0.47853 | 0.20104
613.1 | 0.49545 | 0.20815
613.15 | 0.51381 | 0.21586
613.2 | 0.53786 | 0.22596
613.25 | 0.5634 | 0.23669
613.3 | 0.59614 | 0.25045
613.35 | 0.63188 | 0.26546
613.4 | 0.67212 | 0.28237
613.45 | 0.71547 | 0.30058
613.5 | 0.75764 | 0.3183
613.55 | 0.80153 | 0.33673
613.6 | 0.85306 | 0.35838
613.65 | 0.90645 | 0.38081
613.7 | 0.96025 | 0.40342
613.75 | 1.0099 | 0.42429
613.8 | 1.0615 | 0.44596
613.85 | 1.1073 | 0.46521
613.9 | 1.1504 | 0.4833
613.95 | 1.1891 | 0.49955
614 | 1.2233 | 0.51393
614.05 | 1.253 | 0.52641
614.1 | 1.275 | 0.53566
614.15 | 1.2861 | 0.54033
614.2 | 1.2878 | 0.54104
614.25 | 1.2833 | 0.53912
614.3 | 1.2693 | 0.53326
614.35 | 1.2476 | 0.52413
614.4 | 1.2166 | 0.51112
614.45 | 1.1781 | 0.49493
614.5 | 1.1321 | 0.47559
614.55 | 1.0787 | 0.45319
614.6 | 1.0258 | 0.43096
614.65 | 0.9703 | 0.40764
614.7 | 0.91671 | 0.38512
614.75 | 0.86058 | 0.36154
614.8 | 0.80343 | 0.33753
614.85 | 0.74966 | 0.31494
614.9 | 0.70062 | 0.29434
614.95 | 0.65335 | 0.27448
615 | 0.61352 | 0.25775
615.05 | 0.57533 | 0.2417
615.1 | 0.54439 | 0.22871
615.15 | 0.51499 | 0.21636
615.2 | 0.48991 | 0.20582
615.25 | 0.46771 | 0.19649
615.3 | 0.45252 | 0.19011
615.35 | 0.44154 | 0.1855
615.4 | 0.43474 | 0.18264
615.45 | 0.4321 | 0.18153
615.5 | 0.42946 | 0.18042
615.55 | 0.42959 | 0.18048
615.6 | 0.43527 | 0.18286
615.65 | 0.44096 | 0.18525
615.7 | 0.45082 | 0.1894
615.75 | 0.46209 | 0.19413
615.8 | 0.47616 | 0.20004
615.85 | 0.49306 | 0.20714
615.9 | 0.5114 | 0.21485
615.95 | 0.53119 | 0.22316
616 | 0.55104 | 0.2315
616.05 | 0.57377 | 0.24105
616.1 | 0.598 | 0.25123
616.15 | 0.62231 | 0.26144
616.2 | 0.64384 | 0.27049
616.25 | 0.66688 | 0.28017
616.3 | 0.68999 | 0.28988
616.35 | 0.71173 | 0.29901
616.4 | 0.73209 | 0.30756
616.45 | 0.74816 | 0.31431
616.5 | 0.76427 | 0.32108
616.55 | 0.77604 | 0.32603
616.6 | 0.78491 | 0.32975
616.65 | 0.79234 | 0.33287
616.7 | 0.79686 | 0.33477
616.75 | 0.79991 | 0.33605
616.8 | 0.79858 | 0.3355
616.85 | 0.79288 | 0.3331
616.9 | 0.78135 | 0.32826
616.95 | 0.76548 | 0.32159
617 | 0.75254 | 0.31615
617.05 | 0.73384 | 0.3083
617.1 | 0.71663 | 0.30107
617.15 | 0.69947 | 0.29386
617.2 | 0.67374 | 0.28305
617.25 | 0.6481 | 0.27228
617.3 | 0.62255 | 0.26154
617.35 | 0.59569 | 0.25026
617.4 | 0.56892 | 0.23901
617.45 | 0.54367 | 0.2284
617.5 | 0.51851 | 0.21783
617.55 | 0.49204 | 0.20671
617.6 | 0.46567 | 0.19564
617.65 | 0.44079 | 0.18518
617.7 | 0.41738 | 0.17535
617.75 | 0.40232 | 0.16902
617.8 | 0.38455 | 0.16156
617.85 | 0.36819 | 0.15468
617.9 | 0.35187 | 0.14783
617.95 | 0.33832 | 0.14213
618 | 0.32616 | 0.13702
618.05 | 0.31675 | 0.13307
618.1 | 0.30736 | 0.12913
618.15 | 0.29797 | 0.12518
618.2 | 0.2886 | 0.12125
618.25 | 0.2806 | 0.11788
618.3 | 0.2699 | 0.11339
618.35 | 0.26191 | 0.11003
618.4 | 0.25664 | 0.10782
618.45 | 0.25408 | 0.10674
618.5 | 0.24746 | 0.10396
618.55 | 0.2422 | 0.10175
618.6 | 0.23964 | 0.10068
618.65 | 0.23708 | 0.099601
618.7 | 0.23856 | 0.10022
618.75 | 0.23735 | 0.099714
618.8 | 0.23883 | 0.10034
618.85 | 0.23762 | 0.099828
618.9 | 0.2391 | 0.10045
618.95 | 0.23789 | 0.099941
619 | 0.23802 | 0.099996
619.05 | 0.2422 | 0.10175
619.1 | 0.24638 | 0.10351
619.15 | 0.24516 | 0.103
619.2 | 0.2453 | 0.10305
619.25 | 0.24543 | 0.10311
619.3 | 0.24961 | 0.10486
619.35 | 0.2511 | 0.10549
619.4 | 0.25663 | 0.10781
619.45 | 0.26082 | 0.10957
619.5 | 0.26906 | 0.11304
619.55 | 0.27461 | 0.11537
619.6 | 0.28422 | 0.11941
619.65 | 0.2925 | 0.12288
619.7 | 0.30757 | 0.12921
619.75 | 0.32268 | 0.13556
619.8 | 0.34329 | 0.14422
619.85 | 0.36396 | 0.15291
619.9 | 0.38744 | 0.16277
619.95 | 0.41376 | 0.17383
620 | 0.44017 | 0.18492
620.05 | 0.46669 | 0.19606
620.1 | 0.4961 | 0.20842
620.15 | 0.52843 | 0.222
620.2 | 0.56233 | 0.23624
620.25 | 0.59356 | 0.24936
620.3 | 0.62635 | 0.26314
620.35 | 0.655 | 0.27518
620.4 | 0.68234 | 0.28666
620.45 | 0.71122 | 0.29879
620.5 | 0.73444 | 0.30855
620.55 | 0.75628 | 0.31772
620.6 | 0.77819 | 0.32693
620.65 | 0.79288 | 0.3331
620.7 | 0.80177 | 0.33684
620.75 | 0.80774 | 0.33934
620.8 | 0.80933 | 0.34001
620.85 | 0.80947 | 0.34007
620.9 | 0.79939 | 0.33584
620.95 | 0.79078 | 0.33222
621 | 0.77491 | 0.32555
621.05 | 0.75617 | 0.31768
621.1 | 0.73171 | 0.3074
621.15 | 0.70734 | 0.29716
621.2 | 0.68448 | 0.28756
621.25 | 0.65599 | 0.27559
621.3 | 0.62618 | 0.26307
621.35 | 0.59651 | 0.2506
621.4 | 0.56273 | 0.23641
621.45 | 0.53614 | 0.22524
621.5 | 0.50544 | 0.21234
621.55 | 0.47907 | 0.20126
621.6 | 0.45418 | 0.19081
621.65 | 0.42937 | 0.18038
621.7 | 0.40604 | 0.17058
621.75 | 0.38004 | 0.15966
621.8 | 0.36097 | 0.15165
621.85 | 0.3406 | 0.14309
621.9 | 0.32437 | 0.13627
621.95 | 0.3109 | 0.13061
622 | 0.29609 | 0.12439
622.05 | 0.28132 | 0.11819
622.1 | 0.26928 | 0.11313
622.15 | 0.25592 | 0.10752
622.2 | 0.24392 | 0.10247
622.25 | 0.23464 | 0.098576
622.3 | 0.22671 | 0.095244
622.35 | 0.21611 | 0.090791
622.4 | 0.20954 | 0.088031
622.45 | 0.2003 | 0.084149
622.5 | 0.19375 | 0.081397
622.55 | 0.18587 | 0.078087
622.6 | 0.17933 | 0.075339
622.65 | 0.17147 | 0.072037
622.7 | 0.16628 | 0.069857
622.75 | 0.16109 | 0.067676
622.8 | 0.1559 | 0.065496
622.85 | 0.15338 | 0.064437
622.9 | 0.15218 | 0.063933
622.95 | 0.14833 | 0.062316
623 | 0.14581 | 0.061257
623.05 | 0.14462 | 0.060757
623.1 | 0.14476 | 0.060816
623.15 | 0.14489 | 0.06087
623.2 | 0.14502 | 0.060925
623.25 | 0.14648 | 0.061538
623.3 | 0.14529 | 0.061039
623.35 | 0.14808 | 0.062211
623.4 | 0.14689 | 0.061711
623.45 | 0.14702 | 0.061765
623.5 | 0.14848 | 0.062379
623.55 | 0.14994 | 0.062992
623.6 | 0.15141 | 0.06361
623.65 | 0.15154 | 0.063664
623.7 | 0.15433 | 0.064836
623.75 | 0.15314 | 0.064336
623.8 | 0.1546 | 0.06495
623.85 | 0.15606 | 0.065563
623.9 | 0.15752 | 0.066177
623.95 | 0.15766 | 0.066235
624 | 0.15912 | 0.066849
624.05 | 0.16058 | 0.067462
624.1 | 0.16072 | 0.067521
624.15 | 0.16218 | 0.068134
624.2 | 0.16365 | 0.068752
624.25 | 0.16644 | 0.069924
624.3 | 0.1719 | 0.072218
624.35 | 0.17603 | 0.073953
624.4 | 0.17883 | 0.075129
624.45 | 0.18296 | 0.076864
624.5 | 0.18977 | 0.079725
624.55 | 0.19257 | 0.080902
624.6 | 0.19538 | 0.082082
624.65 | 0.19685 | 0.0827
624.7 | 0.19832 | 0.083317
624.75 | 0.20112 | 0.084494
624.8 | 0.19858 | 0.083426
624.85 | 0.19738 | 0.082922
624.9 | 0.19484 | 0.081855
624.95 | 0.19231 | 0.080792
625 | 0.18844 | 0.079166
625.05 | 0.18457 | 0.077541
625.1 | 0.1807 | 0.075915
625.15 | 0.17684 | 0.074293
625.2 | 0.17564 | 0.073789
625.25 | 0.17311 | 0.072726
625.3 | 0.16792 | 0.070546
625.35 | 0.1654 | 0.069487
625.4 | 0.16022 | 0.067311
625.45 | 0.15769 | 0.066248
625.5 | 0.15384 | 0.064631
625.55 | 0.15 | 0.063017
625.6 | 0.14483 | 0.060845
625.65 | 0.14231 | 0.059787
625.7 | 0.13979 | 0.058728
625.75 | 0.13463 | 0.05656
625.8 | 0.13344 | 0.05606
625.85 | 0.13357 | 0.056115
625.9 | 0.13238 | 0.055615
625.95 | 0.13252 | 0.055674
626 | 0.1353 | 0.056842
626.05 | 0.13808 | 0.058009
626.1 | 0.14086 | 0.059177
626.15 | 0.1463 | 0.061463
626.2 | 0.15306 | 0.064303
626.25 | 0.15984 | 0.067151
626.3 | 0.1706 | 0.071672
626.35 | 0.17606 | 0.073965
626.4 | 0.18285 | 0.076818
626.45 | 0.19099 | 0.080238
626.5 | 0.20047 | 0.08422
626.55 | 0.20595 | 0.086523
626.6 | 0.21277 | 0.089388
626.65 | 0.22093 | 0.092816
626.7 | 0.22777 | 0.09569
626.75 | 0.23461 | 0.098563
626.8 | 0.24012 | 0.10088
626.85 | 0.24562 | 0.10319
626.9 | 0.25518 | 0.1072
626.95 | 0.258 | 0.10839
627 | 0.26352 | 0.11071
627.05 | 0.2677 | 0.11246
627.1 | 0.27458 | 0.11536
627.15 | 0.28012 | 0.11768
627.2 | 0.28025 | 0.11774
627.25 | 0.28309 | 0.11893
627.3 | 0.28592 | 0.12012
627.35 | 0.28876 | 0.12131
627.4 | 0.29295 | 0.12307
627.45 | 0.29715 | 0.12484
627.5 | 0.30541 | 0.12831
627.55 | 0.31504 | 0.13235
627.6 | 0.32468 | 0.1364
627.65 | 0.3357 | 0.14103
627.7 | 0.35218 | 0.14796
627.75 | 0.37145 | 0.15605
627.8 | 0.39488 | 0.1659
627.85 | 0.42115 | 0.17693
627.9 | 0.45166 | 0.18975
627.95 | 0.48787 | 0.20496
628 | 0.52566 | 0.22084
628.05 | 0.56788 | 0.23857
628.1 | 0.61602 | 0.2588
628.15 | 0.67163 | 0.28216
628.2 | 0.73199 | 0.30752
628.25 | 0.7987 | 0.33555
628.3 | 0.87486 | 0.36754
628.35 | 0.95186 | 0.39989
628.4 | 1.0312 | 0.43323
628.45 | 1.113 | 0.46759
628.5 | 1.1942 | 0.50171
628.55 | 1.2748 | 0.53557
628.6 | 1.3563 | 0.56982
628.65 | 1.4357 | 0.60314
628.7 | 1.5094 | 0.63414
628.75 | 1.5742 | 0.66137
628.8 | 1.6364 | 0.68747
628.85 | 1.6842 | 0.70756
628.9 | 1.7241 | 0.7243
628.95 | 1.7525 | 0.73623
629 | 1.7743 | 0.7454
629.05 | 1.7828 | 0.74897
629.1 | 1.7779 | 0.74692
629.15 | 1.7597 | 0.73926
629.2 | 1.7315 | 0.72743
629.25 | 1.6886 | 0.7094
629.3 | 1.6377 | 0.68803
629.35 | 1.5758 | 0.66204
629.4 | 1.5065 | 0.6329
629.45 | 1.4298 | 0.6007
629.5 | 1.354 | 0.56885
629.55 | 1.2697 | 0.53342
629.6 | 1.1848 | 0.49777
629.65 | 1.101 | 0.46256
629.7 | 1.0212 | 0.42901
629.75 | 0.94224 | 0.39585
629.8 | 0.86859 | 0.36491
629.85 | 0.79862 | 0.33551
629.9 | 0.73078 | 0.30701
629.95 | 0.66788 | 0.28059
630 | 0.60978 | 0.25618
630.05 | 0.55216 | 0.23197
630.1 | 0.50197 | 0.21089
630.15 | 0.4563 | 0.1917
630.2 | 0.41504 | 0.17436
630.25 | 0.37677 | 0.15829
630.3 | 0.34551 | 0.14515
630.35 | 0.31439 | 0.13208
630.4 | 0.28746 | 0.12077
630.45 | 0.26602 | 0.11176
630.5 | 0.24867 | 0.10447
630.55 | 0.23137 | 0.097202
630.6 | 0.22213 | 0.09332
630.65 | 0.21424 | 0.090005
630.7 | 0.2077 | 0.087258
630.75 | 0.20383 | 0.085632
630.8 | 0.20129 | 0.084565
630.85 | 0.19876 | 0.083502
630.9 | 0.20156 | 0.084678
630.95 | 0.20436 | 0.085855
631 | 0.20717 | 0.087035
631.05 | 0.20596 | 0.086527
631.1 | 0.20743 | 0.087144
631.15 | 0.20623 | 0.08664
631.2 | 0.2037 | 0.085577
631.25 | 0.19983 | 0.083952
631.3 | 0.19596 | 0.082326
631.35 | 0.19077 | 0.080145
631.4 | 0.18558 | 0.077965
631.45 | 0.17508 | 0.073554
631.5 | 0.16459 | 0.069147
631.55 | 0.15412 | 0.064748
631.6 | 0.14631 | 0.061467
631.65 | 0.13851 | 0.05819
631.7 | 0.12808 | 0.053808
631.75 | 0.11635 | 0.04888
631.8 | 0.10727 | 0.045066
631.85 | 0.09689 | 0.040705
631.9 | 0.09177 | 0.038554
631.95 | 0.08272 | 0.034752
632 | 0.07762 | 0.032609
632.05 | 0.0712 | 0.029912
632.1 | 0.06741 | 0.02832
632.15 | 0.06232 | 0.026182
632.2 | 0.05723 | 0.024043
632.25 | 0.05475 | 0.023001
632.3 | 0.05358 | 0.02251
632.35 | 0.0511 | 0.021468
632.4 | 0.04993 | 0.020976
632.45 | 0.04485 | 0.018842
632.5 | 0.04368 | 0.018351
632.55 | 0.04251 | 0.017859
632.6 | 0.04264 | 0.017914
632.65 | 0.04017 | 0.016876
632.7 | 0.039 | 0.016384
632.75 | 0.03783 | 0.015893
632.8 | 0.03666 | 0.015401
632.85 | 0.0355 | 0.014914
632.9 | 0.03563 | 0.014969
632.95 | 0.03576 | 0.015023
633 | 0.0372 | 0.015628
633.05 | 0.03603 | 0.015137
633.1 | 0.03356 | 0.014099
633.15 | 0.03369 | 0.014154
633.2 | 0.03383 | 0.014212
633.25 | 0.03526 | 0.014813
633.3 | 0.0354 | 0.014872
633.35 | 0.03813 | 0.016019
633.4 | 0.03957 | 0.016624
633.45 | 0.04231 | 0.017775
633.5 | 0.04504 | 0.018922
633.55 | 0.04648 | 0.019527
633.6 | 0.05053 | 0.021228
633.65 | 0.05457 | 0.022926
633.7 | 0.05732 | 0.024081
633.75 | 0.06006 | 0.025232
633.8 | 0.0628 | 0.026383
633.85 | 0.06686 | 0.028089
633.9 | 0.0683 | 0.028694
633.95 | 0.07105 | 0.029849
634 | 0.0738 | 0.031004
634.05 | 0.07524 | 0.031609
634.1 | 0.0793 | 0.033315
634.15 | 0.08205 | 0.03447
634.2 | 0.08349 | 0.035075
634.25 | 0.08756 | 0.036785
634.3 | 0.08769 | 0.03684
634.35 | 0.08913 | 0.037445
634.4 | 0.08796 | 0.036953
634.45 | 0.09071 | 0.038109
634.5 | 0.08953 | 0.037613
634.55 | 0.08967 | 0.037672
634.6 | 0.0898 | 0.037726
634.65 | 0.09125 | 0.038336
634.7 | 0.09138 | 0.03839
634.75 | 0.09282 | 0.038995
634.8 | 0.09296 | 0.039054
634.85 | 0.09834 | 0.041314
634.9 | 0.1011 | 0.042474
634.95 | 0.11042 | 0.046389
635 | 0.11319 | 0.047553
635.05 | 0.1199 | 0.050372
635.1 | 0.12662 | 0.053195
635.15 | 0.13466 | 0.056573
635.2 | 0.14007 | 0.058846
635.25 | 0.14813 | 0.062232
635.3 | 0.15487 | 0.065063
635.35 | 0.16427 | 0.069012
635.4 | 0.16838 | 0.070739
635.45 | 0.17381 | 0.07302
635.5 | 0.17395 | 0.073079
635.55 | 0.17939 | 0.075364
635.6 | 0.17952 | 0.075419
635.65 | 0.17833 | 0.074919
635.7 | 0.17713 | 0.074415
635.75 | 0.17329 | 0.072802
635.8 | 0.16944 | 0.071184
635.85 | 0.16428 | 0.069017
635.9 | 0.15647 | 0.065735
635.95 | 0.14735 | 0.061904
636 | 0.14352 | 0.060295
636.05 | 0.13706 | 0.057581
636.1 | 0.12928 | 0.054312
636.15 | 0.12415 | 0.052157
636.2 | 0.1177 | 0.049448
636.25 | 0.11389 | 0.047847
636.3 | 0.11008 | 0.046246
636.35 | 0.10759 | 0.0452
636.4 | 0.10904 | 0.045809
636.45 | 0.10917 | 0.045864
636.5 | 0.1093 | 0.045919
636.55 | 0.10812 | 0.045423
636.6 | 0.10826 | 0.045482
636.65 | 0.1097 | 0.046087
636.7 | 0.10984 | 0.046145
636.75 | 0.11128 | 0.04675
636.8 | 0.10879 | 0.045704
636.85 | 0.11024 | 0.046313
636.9 | 0.10774 | 0.045263
636.95 | 0.10525 | 0.044217
637 | 0.1067 | 0.044826
637.05 | 0.10683 | 0.044881
637.1 | 0.10828 | 0.04549
637.15 | 0.10841 | 0.045545
637.2 | 0.10986 | 0.046154
637.25 | 0.10999 | 0.046208
637.3 | 0.11012 | 0.046263
637.35 | 0.11551 | 0.048527
637.4 | 0.11827 | 0.049687
637.45 | 0.12367 | 0.051956
637.5 | 0.1238 | 0.05201
637.55 | 0.12657 | 0.053174
637.6 | 0.1267 | 0.053229
637.65 | 0.12683 | 0.053283
637.7 | 0.12697 | 0.053342
637.75 | 0.1271 | 0.053397
637.8 | 0.12592 | 0.052901
637.85 | 0.12473 | 0.052401
637.9 | 0.11698 | 0.049145
637.95 | 0.11054 | 0.04644
638 | 0.1028 | 0.043188
638.05 | 0.09769 | 0.041041
638.1 | 0.08866 | 0.037247
638.15 | 0.08094 | 0.034004
638.2 | 0.07193 | 0.030219
638.25 | 0.06423 | 0.026984
638.3 | 0.05524 | 0.023207
638.35 | 0.04757 | 0.019985
638.4 | 0.0412 | 0.017309
638.45 | 0.03613 | 0.015179
638.5 | 0.03237 | 0.013599
638.55 | 0.02602 | 0.010931
638.6 | 0.02096 | 0.0088056
638.65 | 0.01851 | 0.0077763
638.7 | 0.01475 | 0.0061967
638.75 | 0.0123 | 0.0051674
638.8 | 0.00984 | 0.0041339
638.85 | 0.00739 | 0.0031047
638.9 | 0.00494 | 0.0020754
638.95 | -9.9275e-05 | -4.1707e-05
639 | -0.00255 | -0.0010713
639.05 | -0.00629 | -0.0026425
639.1 | -0.00745 | -0.0031299
639.15 | -0.00731 | -0.003071
639.2 | -0.00718 | -0.0030164
639.25 | -0.00705 | -0.0029618
639.3 | -0.00562 | -0.002361
639.35 | -0.00678 | -0.0028484
639.4 | -0.00665 | -0.0027938
639.45 | -0.00522 | -0.002193
639.5 | -0.00251 | -0.0010545
639.55 | -0.00238 | -0.00099987
639.6 | 0.00034061 | 0.0001431
639.65 | 0.0004738 | 0.00019905
639.7 | -0.00071305 | -0.00029956
639.75 | -0.00321 | -0.0013486
639.8 | -0.00442 | -0.0018569
639.85 | -0.00691 | -0.002903
639.9 | -0.00812 | -0.0034113
639.95 | -0.00674 | -0.0028316
640 | -0.00795 | -0.0033399
640.05 | -0.00915 | -0.0038441
640.1 | -0.00778 | -0.0032685
640.15 | -0.00769 | -0.0032307
640.2 | -0.01019 | -0.004281
640.25 | -0.0101 | -0.0042432
640.3 | -0.00744 | -0.0031257
640.35 | -0.00477 | -0.0020039
640.4 | -0.0034 | -0.0014284
640.45 | -0.00202 | -0.00084863
640.5 | -0.00194 | -0.00081502
640.55 | -0.00056045 | -0.00023546
640.6 | -0.00047554 | -0.00019978
640.65 | -0.00039063 | -0.00016411
640.7 | -0.00030573 | -0.00012844
640.75 | 0.00107 | 0.00044952
640.8 | 0.00116 | 0.00048733
640.85 | -5.1026e-05 | -2.1437e-05
640.9 | -0.00255 | -0.0010713
640.95 | -0.00117 | -0.00049153
641 | -0.00109 | -0.00045793
641.05 | -0.001 | -0.00042012
641.1 | -0.00091763 | -0.00038551
641.15 | -0.00083275 | -0.00034985
641.2 | -0.00074787 | -0.00031419
641.25 | -0.00066299 | -0.00027853
641.3 | -0.00057812 | -0.00024288
641.35 | 0.00079781 | 0.00033517
641.4 | 0.00217 | 0.00091165
641.45 | 0.00226 | 0.00094946
641.5 | 0.00364 | 0.0015292
641.55 | 0.00372 | 0.0015628
641.6 | 0.0051 | 0.0021426
641.65 | 0.00518 | 0.0021762
641.7 | 0.00527 | 0.002214
641.75 | 0.00535 | 0.0022476
641.8 | 0.00673 | 0.0028274
641.85 | 0.0094 | 0.0039491
641.9 | 0.00819 | 0.0034407
641.95 | 0.00827 | 0.0034744
642 | 0.00965 | 0.0040541
642.05 | 0.00844 | 0.0035458
642.1 | 0.00853 | 0.0035836
642.15 | 0.00603 | 0.0025333
642.2 | 0.00353 | 0.001483
642.25 | 0.00362 | 0.0015208
642.3 | 0.00241 | 0.0010125
642.35 | 0.0012 | 0.00050414
642.4 | -2.3606e-06 | -9.9174e-07
642.45 | -0.00121 | -0.00050834
642.5 | -0.0037 | -0.0015544
642.55 | -0.00491 | -0.0020628
642.6 | -0.00482 | -0.002025
642.65 | -0.00345 | -0.0014494
642.7 | -0.00078409 | -0.00032941
642.75 | -0.00069929 | -0.00029378
642.8 | -0.0019 | -0.00079822
642.85 | -0.00182 | -0.00076461
642.9 | -0.00174 | -0.000731
642.95 | -0.00165 | -0.00069319
643 | -0.00157 | -0.00065958
643.05 | -0.00019056 | -8.0055e-05
643.1 | -0.00269 | -0.0011301
643.15 | -0.00389 | -0.0016342
643.2 | -0.0051 | -0.0021426
643.25 | -0.00759 | -0.0031887
643.3 | -0.00751 | -0.0031551
643.35 | -0.00613 | -0.0025753
643.4 | -0.00734 | -0.0030836
643.45 | -0.00854 | -0.0035878
643.5 | -0.00846 | -0.0035542
643.55 | -0.00837 | -0.0035164
643.6 | -0.00829 | -0.0034828
643.65 | -0.00691 | -0.002903
643.7 | -0.00554 | -0.0023274
643.75 | -0.00545 | -0.0022896
643.8 | -0.00537 | -0.002256
643.85 | -0.00528 | -0.0022182
643.9 | -0.00649 | -0.0027265
643.95 | -0.00511 | -0.0021468
644 | -0.00503 | -0.0021132
644.05 | -0.00494 | -0.0020754
644.1 | -0.00615 | -0.0025837
644.15 | -0.00606 | -0.0025459
644.2 | -0.00469 | -0.0019703
644.25 | -0.0059 | -0.0024787
644.3 | -0.00839 | -0.0035248
644.35 | -0.0083 | -0.003487
644.4 | -0.00822 | -0.0034533
644.45 | -0.00685 | -0.0028778
644.5 | -0.00676 | -0.00284
644.55 | -0.00668 | -0.0028064
644.6 | -0.00659 | -0.0027686
644.65 | -0.00651 | -0.0027349
644.7 | -0.00513 | -0.0021552
644.75 | -0.00634 | -0.0026635
644.8 | -0.00367 | -0.0015418
644.85 | -0.0023 | -0.00096626
644.9 | -0.00222 | -0.00093266
644.95 | -0.00084101 | -0.00035332
645 | -0.00205 | -0.00086124
645.05 | -0.00067165 | -0.00028217
645.1 | 0.00199 | 0.00083603
645.15 | 0.00337 | 0.0014158
645.2 | 0.00603 | 0.0025333
645.25 | 0.00741 | 0.0031131
645.3 | 0.00879 | 0.0036928
645.35 | 0.00887 | 0.0037264
645.4 | 0.01154 | 0.0048481
645.45 | 0.01421 | 0.0059698
645.5 | 0.01429 | 0.0060034
645.55 | 0.01438 | 0.0060413
645.6 | 0.01575 | 0.0066168
645.65 | 0.01584 | 0.0066546
645.7 | 0.01592 | 0.0066882
645.75 | 0.01601 | 0.006726
645.8 | 0.0148 | 0.0062177
645.85 | 0.01359 | 0.0057094
645.9 | 0.01368 | 0.0057472
645.95 | 0.01505 | 0.0063227
646 | 0.01385 | 0.0058186
646.05 | 0.01393 | 0.0058522
646.1 | 0.0166 | 0.0069739
646.15 | 0.0141 | 0.0059236
646.2 | 0.01418 | 0.0059572
646.25 | 0.01427 | 0.005995
646.3 | 0.01306 | 0.0054867
646.35 | 0.01444 | 0.0060665
646.4 | 0.01452 | 0.0061001
646.45 | 0.01202 | 0.0050498
646.5 | 0.01082 | 0.0045456
646.55 | 0.00961 | 0.0040373
646.6 | 0.01099 | 0.0046171
646.65 | 0.00849 | 0.0035668
646.7 | 0.01116 | 0.0046885
646.75 | 0.01253 | 0.005264
646.8 | 0.01262 | 0.0053019
646.85 | 0.0127 | 0.0053355
646.9 | 0.01408 | 0.0059152
646.95 | 0.01545 | 0.0064908
647 | 0.01683 | 0.0070705
647.05 | 0.01692 | 0.0071083
647.1 | 0.01958 | 0.0082259
647.15 | 0.01967 | 0.0082637
647.2 | 0.01846 | 0.0077553
647.25 | 0.01725 | 0.007247
647.3 | 0.01605 | 0.0067428
647.35 | 0.01613 | 0.0067765
647.4 | 0.01621 | 0.0068101
647.45 | 0.01372 | 0.005764
647.5 | 0.01122 | 0.0047137
647.55 | 0.00872 | 0.0036634
647.6 | 0.00751 | 0.0031551
647.65 | 0.00631 | 0.0026509
647.7 | 0.0051 | 0.0021426
647.75 | 0.00519 | 0.0021804
647.8 | 0.00527 | 0.002214
647.85 | 0.00278 | 0.0011679
647.9 | 0.00286 | 0.0012015
647.95 | 0.00166 | 0.00069739
648 | 0.00174 | 0.000731
648.05 | 0.00183 | 0.00076881
648.1 | 0.00449 | 0.0018863
648.15 | 0.00457 | 0.0019199
648.2 | 0.00466 | 0.0019577
648.25 | 0.00345 | 0.0014494
648.3 | 0.00354 | 0.0014872
648.35 | 0.00491 | 0.0020628
648.4 | 0.005 | 0.0021006
648.45 | 0.0025 | 0.0010503
648.5 | 0.00259 | 0.0010881
648.55 | 0.00138 | 0.00057976
648.6 | 0.00276 | 0.0011595
648.65 | 0.00155 | 0.00065118
648.7 | -0.00094258 | -0.00039599
648.75 | -0.00085809 | -0.0003605
648.8 | -0.0007736 | -0.000325
648.85 | -0.00068911 | -0.0002895
648.9 | -0.00060462 | -0.00025401
648.95 | -0.00052014 | -0.00021852
649 | 0.00085302 | 0.00035837
649.05 | -0.00035118 | -0.00014753
649.1 | 0.00102 | 0.00042852
649.15 | -0.00018223 | -7.6556e-05
649.2 | 0.00119 | 0.00049994
649.25 | 0.00256 | 0.0010755
649.3 | 0.00265 | 0.0011133
649.35 | -0.00113 | -0.00047473
649.4 | -0.00362 | -0.0015208
649.45 | -0.00612 | -0.0025711
649.5 | -0.00603 | -0.0025333
649.55 | -0.00595 | -0.0024997
649.6 | -0.002 | -0.00084023
649.65 | -0.0032 | -0.0013444
649.7 | -0.00441 | -0.0018527
649.75 | -0.00561 | -0.0023568
649.8 | -0.00424 | -0.0017813
649.85 | -0.00415 | -0.0017435
649.9 | -0.00149 | -0.00062597
649.95 | 0.00117 | 0.00049153
650 | -0.00132 | -0.00055455
650.05 | -0.00253 | -0.0010629
650.1 | -0.00244 | -0.0010251
650.15 | -0.00493 | -0.0020712
650.2 | -0.00614 | -0.0025795
650.25 | -0.00476 | -0.0019997
650.3 | -0.00597 | -0.0025081
650.35 | -0.00588 | -0.0024703
650.4 | -0.00322 | -0.0013528
650.45 | -0.00314 | -0.0013192
650.5 | -0.00563 | -0.0023652
650.55 | -0.00297 | -0.0012477
650.6 | -0.0016 | -0.00067218
650.65 | 0.00106 | 0.00044532
650.7 | 0.00115 | 0.00048313
650.75 | 0.00252 | 0.0010587
650.8 | 0.00132 | 0.00055455
650.85 | 0.00527 | 0.002214
650.9 | 0.00535 | 0.0022476
650.95 | 0.00415 | 0.0017435
651 | 0.00423 | 0.0017771
651.05 | 0.00303 | 0.0012729
651.1 | 0.00311 | 0.0013066
651.15 | 0.00191 | 0.00080242
651.2 | 0.00070243 | 0.0002951
651.25 | -0.00050116 | -0.00021054
651.3 | -0.0017 | -0.0007142
651.35 | -0.00291 | -0.0012225
651.4 | -0.0054 | -0.0022686
651.45 | -0.00789 | -0.0033147
651.5 | -0.00523 | -0.0021972
651.55 | -0.00643 | -0.0027013
651.6 | -0.00506 | -0.0021258
651.65 | -0.00498 | -0.0020922
651.7 | -0.00232 | -0.00097467
651.75 | -0.00094532 | -0.00039714
651.8 | -0.00086098 | -0.00036171
651.85 | -0.00077663 | -0.00032628
651.9 | 0.00059543 | 0.00025015
651.95 | 0.00067977 | 0.00028558
652 | 0.00334 | 0.0014032
652.05 | -0.00043929 | -0.00018455
652.1 | 0.00093276 | 0.00039187
652.15 | 0.00231 | 0.00097047
652.2 | 0.0011 | 0.00046213
652.25 | -0.00010199 | -4.2849e-05
652.3 | -0.00131 | -0.00055035
652.35 | -0.00251 | -0.0010545
652.4 | -0.00114 | -0.00047893
652.45 | -0.00234 | -0.00098307
652.5 | -0.00096791 | -0.00040663
652.55 | -0.00217 | -0.00091165
652.6 | -0.00209 | -0.00087804
652.65 | -0.002 | -0.00084023
652.7 | -0.00192 | -0.00080662
652.75 | -0.00312 | -0.0013108
652.8 | -0.00304 | -0.0012771
652.85 | -0.00295 | -0.0012393
652.9 | -0.00158 | -0.00066378
652.95 | -0.0015 | -0.00063017
653 | -0.00012495 | -5.2494e-05
653.05 | -0.00133 | -0.00055875
653.1 | -0.00124 | -0.00052094
653.15 | 0.00142 | 0.00059656
653.2 | 0.00408 | 0.0017141
653.25 | 0.00674 | 0.0028316
653.3 | 0.00811 | 0.0034071
653.35 | 0.00948 | 0.0039827
653.4 | 0.01215 | 0.0051044
653.45 | 0.01352 | 0.00568
653.5 | 0.01489 | 0.0062555
653.55 | 0.01369 | 0.0057514
653.6 | 0.01506 | 0.0063269
653.65 | 0.01644 | 0.0069067
653.7 | 0.01265 | 0.0053145
653.75 | 0.01016 | 0.0042684
653.8 | 0.00637 | 0.0026761
653.85 | 0.00388 | 0.00163
653.9 | 0.00397 | 0.0016679
653.95 | 0.00276 | 0.0011595
654 | 0.00156 | 0.00065538
654.05 | 0.00164 | 0.00068899
654.1 | 0.00173 | 0.0007268
654.15 | 0.00181 | 0.00076041
654.2 | 0.00318 | 0.001336
654.25 | 0.00584 | 0.0024535
654.3 | 0.00593 | 0.0024913
654.35 | 0.00601 | 0.0025249
654.4 | 0.0061 | 0.0025627
654.45 | 0.00876 | 0.0036802
654.5 | 0.01013 | 0.0042558
654.55 | 0.00893 | 0.0037516
654.6 | 0.00901 | 0.0037852
654.65 | 0.01038 | 0.0043608
654.7 | 0.01047 | 0.0043986
654.75 | 0.00926 | 0.0038903
654.8 | 0.00677 | 0.0028442
654.85 | 0.00686 | 0.002882
654.9 | 0.00823 | 0.0034575
654.95 | 0.0096 | 0.0040331
655 | 0.00582 | 0.0024451
655.05 | 0.00204 | 0.00085703
655.1 | 0.00341 | 0.0014326
655.15 | 0.00478 | 0.0020082
655.2 | 0.00487 | 0.002046
655.25 | 0.00624 | 0.0026215
655.3 | 0.00504 | 0.0021174
655.35 | 0.00512 | 0.002151
655.4 | 0.00392 | 0.0016469
655.45 | 0.004 | 0.0016805
655.5 | 0.00409 | 0.0017183
655.55 | 0.00417 | 0.0017519
655.6 | 0.00683 | 0.0028694
655.65 | 0.00563 | 0.0023652
655.7 | 0.00185 | 0.00077721
655.75 | 0.00193 | 0.00081082
655.8 | 0.00073013 | 0.00030674
655.85 | 0.00081428 | 0.00034209
655.9 | 0.00219 | 0.00092005
655.95 | 0.00356 | 0.0014956
656 | 0.00493 | 0.0020712
656.05 | 0.00372 | 0.0015628
656.1 | 0.00381 | 0.0016006
656.15 | 0.00518 | 0.0021762
656.2 | 0.00526 | 0.0022098
656.25 | 0.00664 | 0.0027896
656.3 | 0.00543 | 0.0022812
656.35 | 0.00552 | 0.002319
656.4 | 0.00689 | 0.0028946
656.45 | 0.00568 | 0.0023863
656.5 | 0.00448 | 0.0018821
656.55 | 0.00585 | 0.0024577
656.6 | 0.00465 | 0.0019535
656.65 | 0.00473 | 0.0019871
656.7 | 0.00224 | 0.00094106
656.75 | 0.00362 | 0.0015208
656.8 | 0.00499 | 0.0020964
656.85 | 0.00378 | 0.001588
656.9 | 0.00387 | 0.0016258
656.95 | 0.00266 | 0.0011175
657 | 0.00275 | 0.0011553
657.05 | 0.00155 | 0.00065118
657.1 | -0.00223 | -0.00093686
657.15 | -0.00214 | -0.00089905
657.2 | 0.00051255 | 0.00021533
657.25 | 0.00317 | 0.0013318
657.3 | -0.00060536 | -0.00025432
657.35 | -0.00052128 | -0.000219
657.4 | -0.00172 | -0.0007226
657.45 | -0.00164 | -0.00068899
657.5 | -0.00284 | -0.0011931
657.55 | -0.00276 | -0.0011595
657.6 | -0.00139 | -0.00058396
657.65 | 0.00127 | 0.00053355
657.7 | -0.00122 | -0.00051254
657.75 | -0.00371 | -0.0015586
657.8 | -0.00491 | -0.0020628
657.85 | -0.00482 | -0.002025
657.9 | -0.00345 | -0.0014494
657.95 | -0.00337 | -0.0014158
658 | -0.00071431 | -0.00030009
658.05 | -0.00063027 | -0.00026479
658.1 | -0.00054623 | -0.00022948
658.15 | -0.00046219 | -0.00019417
658.2 | -0.00166 | -0.00069739
658.25 | -0.00287 | -0.0012057
658.3 | -0.00278 | -0.0011679
658.35 | -0.00398 | -0.0016721
658.4 | -0.0039 | -0.0016384
658.45 | -0.0051 | -0.0021426
658.5 | -0.00501 | -0.0021048
658.55 | -0.0075 | -0.0031509
658.6 | -0.00998 | -0.0041927
658.65 | -0.0099 | -0.0041591
658.7 | -0.01238 | -0.005201
658.75 | -0.00973 | -0.0040877
658.8 | -0.00836 | -0.0035122
658.85 | -0.00828 | -0.0034786
658.9 | -0.0082 | -0.0034449
658.95 | -0.0094 | -0.0039491
659 | -0.00803 | -0.0033735
659.05 | -0.00923 | -0.0038777
659.1 | -0.00914 | -0.0038399
659.15 | -0.00906 | -0.0038062
659.2 | -0.00769 | -0.0032307
659.25 | -0.00504 | -0.0021174
659.3 | -0.00752 | -0.0031593
659.35 | -0.00616 | -0.0025879
659.4 | -0.00479 | -0.0020124
659.45 | -0.00342 | -0.0014368
659.5 | -0.00205 | -0.00086124
659.55 | -0.00197 | -0.00082763
659.6 | -0.00059699 | -0.0002508
659.65 | -0.00051302 | -0.00021553
659.7 | 0.00085631 | 0.00035975
659.75 | -0.00163 | -0.00068479
659.8 | -0.00155 | -0.00065118
659.85 | -0.00146 | -0.00061337
659.9 | -0.00138 | -0.00057976
659.95 | -0.00129 | -0.00054195
660 | -0.00121 | -0.00050834
660.05 | -0.00113 | -0.00047473
660.1 | -0.00233 | -0.00097887
660.15 | -0.00224 | -0.00094106
660.2 | -0.00216 | -0.00090745
660.25 | -0.00208 | -0.00087384
660.3 | -0.00070674 | -0.00029691
660.35 | -0.0006228 | -0.00026165
660.4 | -0.00053886 | -0.00022638
660.45 | -0.00174 | -0.000731
660.5 | -0.00294 | -0.0012351
660.55 | -0.00286 | -0.0012015
660.6 | -0.00534 | -0.0022434
660.65 | -0.00397 | -0.0016679
660.7 | -0.00517 | -0.002172
660.75 | -0.00637 | -0.0026761
660.8 | -0.00372 | -0.0015628
660.85 | -0.00492 | -0.002067
660.9 | -0.00612 | -0.0025711
660.95 | -0.00604 | -0.0025375
661 | -0.00467 | -0.0019619
661.05 | -0.0033 | -0.0013864
661.1 | -0.00322 | -0.0013528
661.15 | -0.00185 | -0.00077721
661.2 | -0.00177 | -0.0007436
661.25 | 0.00084822 | 0.00035635
661.3 | -0.00047077 | -0.00019778
661.35 | -0.00179 | -0.00075201
661.4 | -0.00182 | -0.00076461
661.45 | -0.00186 | -0.00078141
661.5 | -0.00060721 | -0.0002551
661.55 | -0.00193 | -0.00081082
661.6 | -0.00196 | -0.00082343
661.65 | -0.00328 | -0.001378
661.7 | -0.00331 | -0.0013906
661.75 | -0.00463 | -0.0019451
661.8 | -0.00595 | -0.0024997
661.85 | -0.0047 | -0.0019745
661.9 | -0.00602 | -0.0025291
661.95 | -0.00348 | -0.001462
662 | -0.00352 | -0.0014788
662.05 | -0.00227 | -0.00095366
662.1 | -0.00359 | -0.0015082
662.15 | -0.00362 | -0.0015208
662.2 | -0.00365 | -0.0015334
662.25 | -0.00369 | -0.0015502
662.3 | -0.00115 | -0.00048313
662.35 | -0.00119 | -0.00049994
662.4 | 6.3259e-05 | 2.6576e-05
662.45 | 2.9102e-05 | 1.2226e-05
662.5 | -0.00129 | -0.00054195
662.55 | -0.00261 | -0.0010965
662.6 | -0.00393 | -0.0016511
662.65 | -0.00139 | -0.00058396
662.7 | -0.00143 | -0.00060076
662.75 | -0.00017588 | -7.3891e-05
662.8 | -0.00149 | -0.00062597
662.85 | -0.00153 | -0.00064278
662.9 | -0.00285 | -0.0011973
662.95 | -0.00545 | -0.0022896
663 | -0.00548 | -0.0023022
663.05 | -0.0068 | -0.0028568
663.1 | -0.00427 | -0.0017939
663.15 | -0.00302 | -0.0012687
663.2 | -0.00434 | -0.0018233
663.25 | -0.00309 | -0.0012982
663.3 | -0.00312 | -0.0013108
663.35 | -0.00187 | -0.00078562
663.4 | -0.00319 | -0.0013402
663.45 | 0.00063063 | 0.00026494
663.5 | 0.00059643 | 0.00025057
663.55 | 0.00185 | 0.00077721
663.6 | 0.00181 | 0.00076041
663.65 | -0.00079132 | -0.00033245
663.7 | -0.00082554 | -0.00034682
663.75 | 0.00042537 | 0.00017871
663.8 | -0.00089397 | -0.00037557
663.85 | -0.00221 | -0.00092845
663.9 | -0.00353 | -0.001483
663.95 | -0.00357 | -0.0014998
664 | -0.00488 | -0.0020502
664.05 | -0.00749 | -0.0031467
664.1 | -0.00752 | -0.0031593
664.15 | -0.00756 | -0.0031761
664.2 | -0.00887 | -0.0037264
664.25 | -0.01147 | -0.0048187
664.3 | -0.01151 | -0.0048355
664.35 | -0.01283 | -0.0053901
664.4 | -0.01158 | -0.0048649
664.45 | -0.01161 | -0.0048775
664.5 | -0.01293 | -0.0054321
664.55 | -0.01296 | -0.0054447
664.6 | -0.013 | -0.0054615
664.65 | -0.01303 | -0.0054741
664.7 | -0.01178 | -0.004949
664.75 | -0.01182 | -0.0049658
664.8 | -0.01185 | -0.0049784
664.85 | -0.0106 | -0.0044532
664.9 | -0.01192 | -0.0050078
664.95 | -0.01067 | -0.0044826
665 | -0.00814 | -0.0034197
665.05 | -0.00689 | -0.0028946
665.1 | -0.00564 | -0.0023694
665.15 | -0.00439 | -0.0018443
665.2 | -0.00442 | -0.0018569
665.25 | -0.00574 | -0.0024115
665.3 | -0.00449 | -0.0018863
665.35 | -0.00196 | -0.00082343
665.4 | -0.00199 | -0.00083603
665.45 | -0.00202 | -0.00084863
665.5 | -0.00334 | -0.0014032
665.55 | -0.00595 | -0.0024997
665.6 | -0.00598 | -0.0025123
665.65 | -0.00473 | -0.0019871
665.7 | -0.00605 | -0.0025417
665.75 | -0.0048 | -0.0020166
665.8 | -0.00355 | -0.0014914
665.85 | -0.0023 | -0.00096626
665.9 | -0.00233 | -0.00097887
665.95 | -0.00237 | -0.00099567
666 | -0.00112 | -0.00047053
666.05 | 0.00013443 | 5.6474e-05
666.1 | 0.00010011 | 4.2056e-05
666.15 | 6.5783e-05 | 2.7637e-05
666.2 | 3.1459e-05 | 1.3216e-05
666.25 | -2.8678e-06 | -1.2048e-06
666.3 | 0.00125 | 0.00052514
666.35 | 0.00121 | 0.00050834
666.4 | 0.00118 | 0.00049574
666.45 | 0.00243 | 0.0010209
666.5 | 0.0024 | 0.0010083
666.55 | 0.00365 | 0.0015334
666.6 | 0.00233 | 0.00097887
666.65 | 0.00229 | 0.00096206
666.7 | 0.00355 | 0.0014914
666.75 | 0.00351 | 0.0014746
666.8 | 0.00605 | 0.0025417
666.85 | 0.00344 | 0.0014452
666.9 | 0.00469 | 0.0019703
666.95 | 0.00723 | 0.0030374
667 | 0.0072 | 0.0030248
667.05 | 0.00974 | 0.0040919
667.1 | 0.0097 | 0.0040751
667.15 | 0.00967 | 0.0040625
667.2 | 0.00835 | 0.003508
667.25 | 0.00574 | 0.0024115
667.3 | 0.00571 | 0.0023989
667.35 | 0.00439 | 0.0018443
667.4 | 0.00435 | 0.0018275
667.45 | 0.0056 | 0.0023526
667.5 | 0.003 | 0.0012603
667.55 | 0.00168 | 0.00070579
667.6 | 0.00164 | 0.00068899
667.65 | 0.00161 | 0.00067639
667.7 | 0.00157 | 0.00065958
667.75 | 0.0054 | 0.0022686
667.8 | 0.00665 | 0.0027938
667.85 | 0.00661 | 0.002777
667.9 | 0.00658 | 0.0027644
667.95 | 0.00655 | 0.0027518
668 | 0.00522 | 0.002193
668.05 | 0.0039 | 0.0016384
668.1 | 0.00387 | 0.0016258
668.15 | 0.00255 | 0.0010713
668.2 | 0.00251 | 0.0010545
668.25 | 0.00377 | 0.0015838
668.3 | 0.00116 | 0.00048733
668.35 | 0.00112 | 0.00047053
668.4 | 0.00109 | 0.00045793
668.45 | 0.00363 | 0.001525
668.5 | 0.00359 | 0.0015082
668.55 | 0.00356 | 0.0014956
668.6 | 0.0061 | 0.0025627
668.65 | 0.00606 | 0.0025459
668.7 | 0.0086 | 0.003613
668.75 | 0.00857 | 0.0036004
668.8 | 0.00982 | 0.0041255
668.85 | 0.01108 | 0.0046549
668.9 | 0.01362 | 0.005722
668.95 | 0.01487 | 0.0062471
669 | 0.01484 | 0.0062345
669.05 | 0.01609 | 0.0067597
669.1 | 0.01863 | 0.0078267
669.15 | 0.0186 | 0.0078141
669.2 | 0.02114 | 0.0088812
669.25 | 0.01982 | 0.0083267
669.3 | 0.01979 | 0.0083141
669.35 | 0.02104 | 0.0088392
669.4 | 0.02101 | 0.0088266
669.45 | 0.02097 | 0.0088098
669.5 | 0.02481 | 0.010423
669.55 | 0.02606 | 0.010948
669.6 | 0.02603 | 0.010936
669.65 | 0.02729 | 0.011465
669.7 | 0.02725 | 0.011448
669.75 | 0.02722 | 0.011436
669.8 | 0.03106 | 0.013049
669.85 | 0.03361 | 0.01412
669.9 | 0.03486 | 0.014645
669.95 | 0.03612 | 0.015175
670 | 0.03738 | 0.015704
670.05 | 0.03864 | 0.016233
670.1 | 0.0386 | 0.016216
670.15 | 0.03986 | 0.016746
670.2 | 0.03983 | 0.016733
670.25 | 0.04367 | 0.018346
670.3 | 0.04493 | 0.018876
670.35 | 0.0449 | 0.018863
670.4 | 0.04487 | 0.018851
670.45 | 0.04613 | 0.01938
670.5 | 0.04739 | 0.019909
670.55 | 0.04865 | 0.020439
670.6 | 0.0512 | 0.02151
670.65 | 0.05376 | 0.022585
670.7 | 0.05632 | 0.023661
670.75 | 0.05888 | 0.024736
670.8 | 0.06144 | 0.025812
670.85 | 0.06529 | 0.027429
670.9 | 0.06916 | 0.029055
670.95 | 0.07302 | 0.030677
671 | 0.07558 | 0.031752
671.05 | 0.07685 | 0.032286
671.1 | 0.08202 | 0.034458
671.15 | 0.08459 | 0.035538
671.2 | 0.08716 | 0.036617
671.25 | 0.08712 | 0.0366
671.3 | 0.08969 | 0.03768
671.35 | 0.09357 | 0.03931
671.4 | 0.09484 | 0.039844
671.45 | 0.0961 | 0.040373
671.5 | 0.09868 | 0.041457
671.55 | 0.10125 | 0.042537
671.6 | 0.10252 | 0.04307
671.65 | 0.10249 | 0.043058
671.7 | 0.10507 | 0.044141
671.75 | 0.11156 | 0.046868
671.8 | 0.11545 | 0.048502
671.85 | 0.12065 | 0.050687
671.9 | 0.12323 | 0.051771
671.95 | 0.1245 | 0.052304
672 | 0.12971 | 0.054493
672.05 | 0.1323 | 0.055581
672.1 | 0.13751 | 0.05777
672.15 | 0.14141 | 0.059408
672.2 | 0.14663 | 0.061601
672.25 | 0.15185 | 0.063794
672.3 | 0.15181 | 0.063778
672.35 | 0.15441 | 0.06487
672.4 | 0.157 | 0.065958
672.45 | 0.15828 | 0.066496
672.5 | 0.16088 | 0.067588
672.55 | 0.16216 | 0.068126
672.6 | 0.16476 | 0.069218
672.65 | 0.16604 | 0.069756
672.7 | 0.16733 | 0.070298
672.75 | 0.16729 | 0.070281
672.8 | 0.16594 | 0.069714
672.85 | 0.16722 | 0.070252
672.9 | 0.16587 | 0.069684
672.95 | 0.1632 | 0.068563
673 | 0.16053 | 0.067441
673.05 | 0.15918 | 0.066874
673.1 | 0.15652 | 0.065756
673.15 | 0.15254 | 0.064084
673.2 | 0.14987 | 0.062963
673.25 | 0.1459 | 0.061295
673.3 | 0.14061 | 0.059072
673.35 | 0.13402 | 0.056304
673.4 | 0.12874 | 0.054086
673.45 | 0.12478 | 0.052422
673.5 | 0.12343 | 0.051855
673.55 | 0.12209 | 0.051292
673.6 | 0.11682 | 0.049078
673.65 | 0.11286 | 0.047414
673.7 | 0.10891 | 0.045755
673.75 | 0.10495 | 0.044091
673.8 | 0.0997 | 0.041885
673.85 | 0.09705 | 0.040772
673.9 | 0.09832 | 0.041306
673.95 | 0.09437 | 0.039646
674 | 0.09173 | 0.038537
674.05 | 0.08649 | 0.036336
674.1 | 0.08385 | 0.035227
674.15 | 0.08121 | 0.034118
674.2 | 0.07987 | 0.033555
674.25 | 0.07984 | 0.033542
674.3 | 0.0772 | 0.032433
674.35 | 0.07587 | 0.031874
674.4 | 0.07453 | 0.031311
674.45 | 0.0719 | 0.030206
674.5 | 0.07056 | 0.029643
674.55 | 0.06793 | 0.028538
674.6 | 0.06789 | 0.028522
674.65 | 0.06656 | 0.027963
674.7 | 0.06782 | 0.028492
674.75 | 0.06519 | 0.027387
674.8 | 0.06516 | 0.027375
674.85 | 0.06382 | 0.026812
674.9 | 0.06249 | 0.026253
674.95 | 0.06246 | 0.02624
675 | 0.06112 | 0.025677
675.05 | 0.06239 | 0.026211
675.1 | 0.06105 | 0.025648
675.15 | 0.06232 | 0.026182
675.2 | 0.06358 | 0.026711
675.25 | 0.06095 | 0.025606
675.3 | 0.05962 | 0.025047
675.35 | 0.05699 | 0.023942
675.4 | 0.05825 | 0.024472
675.45 | 0.05692 | 0.023913
675.5 | 0.05818 | 0.024442
675.55 | 0.05944 | 0.024972
675.6 | 0.05811 | 0.024413
675.65 | 0.05678 | 0.023854
675.7 | 0.05545 | 0.023295
675.75 | 0.05541 | 0.023279
675.8 | 0.05797 | 0.024354
675.85 | 0.05923 | 0.024883
675.9 | 0.0605 | 0.025417
675.95 | 0.06046 | 0.0254
676 | 0.06173 | 0.025934
676.05 | 0.06039 | 0.025371
676.1 | 0.06166 | 0.025904
676.15 | 0.06032 | 0.025341
676.2 | 0.06289 | 0.026421
676.25 | 0.06415 | 0.02695
676.3 | 0.06282 | 0.026392
676.35 | 0.06148 | 0.025829
676.4 | 0.06145 | 0.025816
676.45 | 0.06141 | 0.025799
676.5 | 0.06268 | 0.026333
676.55 | 0.06394 | 0.026862
676.6 | 0.0652 | 0.027392
676.65 | 0.06647 | 0.027925
676.7 | 0.07163 | 0.030093
676.75 | 0.0729 | 0.030626
676.8 | 0.07546 | 0.031702
676.85 | 0.07933 | 0.033328
676.9 | 0.0832 | 0.034954
676.95 | 0.08708 | 0.036584
677 | 0.09095 | 0.038209
677.05 | 0.09353 | 0.039293
677.1 | 0.0974 | 0.040919
677.15 | 0.10259 | 0.0431
677.2 | 0.10909 | 0.04583
677.25 | 0.11298 | 0.047465
677.3 | 0.11687 | 0.049099
677.35 | 0.12207 | 0.051283
677.4 | 0.12858 | 0.054018
677.45 | 0.13511 | 0.056762
677.5 | 0.14295 | 0.060055
677.55 | 0.15211 | 0.063904
677.6 | 0.16261 | 0.068315
677.65 | 0.16916 | 0.071067
677.7 | 0.17968 | 0.075486
677.75 | 0.18757 | 0.078801
677.8 | 0.19812 | 0.083233
677.85 | 0.21001 | 0.088228
677.9 | 0.2206 | 0.092677
677.95 | 0.22854 | 0.096013
678 | 0.23782 | 0.099912
678.05 | 0.24711 | 0.10381
678.1 | 0.25508 | 0.10716
678.15 | 0.26439 | 0.11107
678.2 | 0.27372 | 0.11499
678.25 | 0.27636 | 0.1161
678.3 | 0.28034 | 0.11778
678.35 | 0.28165 | 0.11833
678.4 | 0.28027 | 0.11775
678.45 | 0.28024 | 0.11773
678.5 | 0.27887 | 0.11716
678.55 | 0.27481 | 0.11545
678.6 | 0.26943 | 0.11319
678.65 | 0.26137 | 0.10981
678.7 | 0.25199 | 0.10586
678.75 | 0.24662 | 0.10361
678.8 | 0.23992 | 0.10079
678.85 | 0.23323 | 0.097983
678.9 | 0.22389 | 0.09406
678.95 | 0.21588 | 0.090694
679 | 0.20656 | 0.086779
679.05 | 0.20255 | 0.085094
679.1 | 0.19854 | 0.08341
679.15 | 0.19321 | 0.08117
679.2 | 0.18789 | 0.078935
679.25 | 0.18124 | 0.076142
679.3 | 0.17461 | 0.073356
679.35 | 0.1693 | 0.071125
679.4 | 0.16399 | 0.068895
679.45 | 0.16264 | 0.068328
679.5 | 0.15865 | 0.066651
679.55 | 0.15467 | 0.064979
679.6 | 0.14674 | 0.061648
679.65 | 0.14145 | 0.059425
679.7 | 0.13747 | 0.057753
679.75 | 0.1335 | 0.056085
679.8 | 0.12953 | 0.054418
679.85 | 0.12294 | 0.051649
679.9 | 0.12029 | 0.050536
679.95 | 0.11502 | 0.048322
680 | 0.10714 | 0.045011
680.05 | 0.10188 | 0.042801
680.1 | 0.09792 | 0.041138
680.15 | 0.09789 | 0.041125
680.2 | 0.09263 | 0.038915
680.25 | 0.08738 | 0.03671
680.3 | 0.08083 | 0.033958
680.35 | 0.0795 | 0.033399
680.4 | 0.07556 | 0.031744
680.45 | 0.07032 | 0.029542
680.5 | 0.06898 | 0.02898
680.55 | 0.06765 | 0.028421
680.6 | 0.06631 | 0.027858
680.65 | 0.06238 | 0.026207
680.7 | 0.05845 | 0.024556
680.75 | 0.05842 | 0.024543
680.8 | 0.05968 | 0.025072
680.85 | 0.05835 | 0.024514
680.9 | 0.05572 | 0.023409
680.95 | 0.05828 | 0.024484
681 | 0.05565 | 0.023379
681.05 | 0.05431 | 0.022816
681.1 | 0.05428 | 0.022804
681.15 | 0.05295 | 0.022245
681.2 | 0.05421 | 0.022774
681.25 | 0.05547 | 0.023304
681.3 | 0.05284 | 0.022199
681.35 | 0.05281 | 0.022186
681.4 | 0.05147 | 0.021623
681.45 | 0.05274 | 0.022157
681.5 | 0.0514 | 0.021594
681.55 | 0.05267 | 0.022127
681.6 | 0.05004 | 0.021023
681.65 | 0.04741 | 0.019918
681.7 | 0.04608 | 0.019359
681.75 | 0.04475 | 0.0188
681.8 | 0.04342 | 0.018241
681.85 | 0.04468 | 0.018771
681.9 | 0.04464 | 0.018754
681.95 | 0.04461 | 0.018741
682 | 0.04457 | 0.018725
682.05 | 0.04454 | 0.018712
682.1 | 0.0458 | 0.019241
682.15 | 0.04706 | 0.019771
682.2 | 0.04832 | 0.0203
682.25 | 0.05088 | 0.021375
682.3 | 0.05084 | 0.021359
682.35 | 0.04951 | 0.0208
682.4 | 0.04948 | 0.020787
682.45 | 0.05074 | 0.021317
682.5 | 0.0507 | 0.0213
682.55 | 0.05326 | 0.022375
682.6 | 0.05323 | 0.022363
682.65 | 0.05319 | 0.022346
682.7 | 0.05316 | 0.022333
682.75 | 0.05442 | 0.022863
682.8 | 0.05439 | 0.02285
682.85 | 0.05565 | 0.023379
682.9 | 0.05561 | 0.023363
682.95 | 0.05818 | 0.024442
683 | 0.06074 | 0.025518
683.05 | 0.0594 | 0.024955
683.1 | 0.06067 | 0.025488
683.15 | 0.06063 | 0.025472
683.2 | 0.0632 | 0.026551
683.25 | 0.06576 | 0.027627
683.3 | 0.06702 | 0.028156
683.35 | 0.06829 | 0.02869
683.4 | 0.06956 | 0.029223
683.45 | 0.07212 | 0.030299
683.5 | 0.07079 | 0.02974
683.55 | 0.07205 | 0.030269
683.6 | 0.07592 | 0.031895
683.65 | 0.07719 | 0.032429
683.7 | 0.07845 | 0.032958
683.75 | 0.07972 | 0.033492
683.8 | 0.08229 | 0.034571
683.85 | 0.08486 | 0.035651
683.9 | 0.08874 | 0.037281
683.95 | 0.09262 | 0.038911
684 | 0.0965 | 0.040541
684.05 | 0.10038 | 0.042171
684.1 | 0.10557 | 0.044352
684.15 | 0.10685 | 0.044889
684.2 | 0.11204 | 0.04707
684.25 | 0.11855 | 0.049805
684.3 | 0.12114 | 0.050893
684.35 | 0.12635 | 0.053082
684.4 | 0.13287 | 0.055821
684.45 | 0.14072 | 0.059119
684.5 | 0.14857 | 0.062417
684.55 | 0.15907 | 0.066828
684.6 | 0.17222 | 0.072352
684.65 | 0.18275 | 0.076776
684.7 | 0.20125 | 0.084548
684.75 | 0.21714 | 0.091224
684.8 | 0.23572 | 0.09903
684.85 | 0.25703 | 0.10798
684.9 | 0.27439 | 0.11528
684.95 | 0.29447 | 0.12371
685 | 0.31462 | 0.13218
685.05 | 0.33212 | 0.13953
685.1 | 0.34831 | 0.14633
685.15 | 0.36046 | 0.15143
685.2 | 0.374 | 0.15712
685.25 | 0.38485 | 0.16168
685.3 | 0.39298 | 0.1651
685.35 | 0.39976 | 0.16795
685.4 | 0.40245 | 0.16908
685.45 | 0.40651 | 0.17078
685.5 | 0.40511 | 0.17019
685.55 | 0.39962 | 0.16789
685.6 | 0.39277 | 0.16501
685.65 | 0.38592 | 0.16213
685.7 | 0.37773 | 0.15869
685.75 | 0.36954 | 0.15525
685.8 | 0.35594 | 0.14954
685.85 | 0.34101 | 0.14326
685.9 | 0.32477 | 0.13644
685.95 | 0.3126 | 0.13133
686 | 0.29777 | 0.1251
686.05 | 0.2843 | 0.11944
686.1 | 0.27221 | 0.11436
686.15 | 0.26414 | 0.11097
686.2 | 0.25475 | 0.10702
686.25 | 0.24937 | 0.10476
686.3 | 0.24267 | 0.10195
686.35 | 0.23996 | 0.10081
686.4 | 0.23726 | 0.099677
686.45 | 0.2359 | 0.099105
686.5 | 0.23853 | 0.10021
686.55 | 0.23982 | 0.10075
686.6 | 0.24512 | 0.10298
686.65 | 0.25176 | 0.10577
686.7 | 0.26108 | 0.10968
686.75 | 0.27041 | 0.1136
686.8 | 0.27573 | 0.11584
686.85 | 0.28508 | 0.11977
686.9 | 0.2931 | 0.12314
686.95 | 0.30248 | 0.12708
687 | 0.31321 | 0.13158
687.05 | 0.31991 | 0.1344
687.1 | 0.32797 | 0.13779
687.15 | 0.33334 | 0.14004
687.2 | 0.33871 | 0.1423
687.25 | 0.34273 | 0.14399
687.3 | 0.3427 | 0.14397
687.35 | 0.34672 | 0.14566
687.4 | 0.34804 | 0.14622
687.45 | 0.34665 | 0.14563
687.5 | 0.35068 | 0.14733
687.55 | 0.35065 | 0.14731
687.6 | 0.35332 | 0.14844
687.65 | 0.35464 | 0.14899
687.7 | 0.36138 | 0.15182
687.75 | 0.36813 | 0.15466
687.8 | 0.37489 | 0.1575
687.85 | 0.38574 | 0.16206
687.9 | 0.39797 | 0.16719
687.95 | 0.41431 | 0.17406
688 | 0.43618 | 0.18325
688.05 | 0.4595 | 0.19304
688.1 | 0.48289 | 0.20287
688.15 | 0.51052 | 0.21448
688.2 | 0.54104 | 0.2273
688.25 | 0.56889 | 0.239
688.3 | 0.60108 | 0.25252
688.35 | 0.63482 | 0.2667
688.4 | 0.6673 | 0.28034
688.45 | 0.70137 | 0.29466
688.5 | 0.73274 | 0.30784
688.55 | 0.75706 | 0.31805
688.6 | 0.78004 | 0.32771
688.65 | 0.80164 | 0.33678
688.7 | 0.81607 | 0.34284
688.75 | 0.82472 | 0.34648
688.8 | 0.83049 | 0.3489
688.85 | 0.83046 | 0.34889
688.9 | 0.82462 | 0.34644
688.95 | 0.813 | 0.34155
689 | 0.79562 | 0.33425
689.05 | 0.76964 | 0.32334
689.1 | 0.7452 | 0.31307
689.15 | 0.71798 | 0.30163
689.2 | 0.68661 | 0.28846
689.25 | 0.65537 | 0.27533
689.3 | 0.62146 | 0.26108
689.35 | 0.58351 | 0.24514
689.4 | 0.54715 | 0.22987
689.45 | 0.50683 | 0.21293
689.5 | 0.47362 | 0.19897
689.55 | 0.4392 | 0.18451
689.6 | 0.41042 | 0.17242
689.65 | 0.37903 | 0.15924
689.7 | 0.34913 | 0.14667
689.75 | 0.32341 | 0.13587
689.8 | 0.29912 | 0.12566
689.85 | 0.2776 | 0.11662
689.9 | 0.26016 | 0.1093
689.95 | 0.2441 | 0.10255
690 | 0.23206 | 0.097492
690.05 | 0.21739 | 0.091329
690.1 | 0.20673 | 0.08685
690.15 | 0.19741 | 0.082935
690.2 | 0.19075 | 0.080137
690.25 | 0.18542 | 0.077898
690.3 | 0.17877 | 0.075104
690.35 | 0.17345 | 0.072869
690.4 | 0.16945 | 0.071189
690.45 | 0.16546 | 0.069512
690.5 | 0.16279 | 0.068391
690.55 | 0.1588 | 0.066714
690.6 | 0.15744 | 0.066143
690.65 | 0.15872 | 0.066681
690.7 | 0.15737 | 0.066114
690.75 | 0.15602 | 0.065546
690.8 | 0.15466 | 0.064975
690.85 | 0.15068 | 0.063303
690.9 | 0.15196 | 0.063841
690.95 | 0.15192 | 0.063824
691 | 0.15189 | 0.063811
691.05 | 0.15317 | 0.064349
691.1 | 0.15314 | 0.064336
691.15 | 0.15178 | 0.063765
691.2 | 0.15175 | 0.063752
691.25 | 0.15171 | 0.063736
691.3 | 0.15299 | 0.064273
691.35 | 0.15428 | 0.064815
691.4 | 0.16215 | 0.068122
691.45 | 0.16475 | 0.069214
691.5 | 0.16868 | 0.070865
691.55 | 0.1726 | 0.072512
691.6 | 0.18182 | 0.076385
691.65 | 0.18973 | 0.079708
691.7 | 0.20029 | 0.084145
691.75 | 0.2122 | 0.089148
691.8 | 0.2268 | 0.095282
691.85 | 0.24409 | 0.10255
691.9 | 0.26276 | 0.11039
691.95 | 0.28148 | 0.11825
692 | 0.3043 | 0.12784
692.05 | 0.33259 | 0.13973
692.1 | 0.36099 | 0.15166
692.15 | 0.39224 | 0.16479
692.2 | 0.42636 | 0.17912
692.25 | 0.46066 | 0.19353
692.3 | 0.49512 | 0.20801
692.35 | 0.52976 | 0.22256
692.4 | 0.56177 | 0.23601
692.45 | 0.59534 | 0.25011
692.5 | 0.62483 | 0.2625
692.55 | 0.65163 | 0.27376
692.6 | 0.67285 | 0.28267
692.65 | 0.69128 | 0.29042
692.7 | 0.70406 | 0.29579
692.75 | 0.70831 | 0.29757
692.8 | 0.7097 | 0.29816
692.85 | 0.70396 | 0.29574
692.9 | 0.69395 | 0.29154
692.95 | 0.67828 | 0.28496
693 | 0.6598 | 0.27719
693.05 | 0.63855 | 0.26826
693.1 | 0.61596 | 0.25877
693.15 | 0.58923 | 0.24754
693.2 | 0.56679 | 0.23812
693.25 | 0.54304 | 0.22814
693.3 | 0.52353 | 0.21994
693.35 | 0.50407 | 0.21177
693.4 | 0.49296 | 0.2071
693.45 | 0.48463 | 0.2036
693.5 | 0.48045 | 0.20184
693.55 | 0.47904 | 0.20125
693.6 | 0.48176 | 0.20239
693.65 | 0.48725 | 0.2047
693.7 | 0.49828 | 0.20933
693.75 | 0.5121 | 0.21514
693.8 | 0.52595 | 0.22096
693.85 | 0.54122 | 0.22737
693.9 | 0.55513 | 0.23322
693.95 | 0.56626 | 0.23789
694 | 0.57322 | 0.24082
694.05 | 0.57738 | 0.24257
694.1 | 0.58155 | 0.24432
694.15 | 0.57731 | 0.24254
694.2 | 0.56888 | 0.239
694.25 | 0.55348 | 0.23253
694.3 | 0.53394 | 0.22432
694.35 | 0.51445 | 0.21613
694.4 | 0.49225 | 0.2068
694.45 | 0.46461 | 0.19519
694.5 | 0.43433 | 0.18247
694.55 | 0.40555 | 0.17038
694.6 | 0.37552 | 0.15776
694.65 | 0.34427 | 0.14463
694.7 | 0.31451 | 0.13213
694.75 | 0.2889 | 0.12137
694.8 | 0.26472 | 0.11121
694.85 | 0.23796 | 0.099971
694.9 | 0.2113 | 0.08877
694.95 | 0.18606 | 0.078167
695 | 0.1662 | 0.069823
695.05 | 0.1477 | 0.062051
695.1 | 0.13057 | 0.054854
695.15 | 0.1161 | 0.048775
695.2 | 0.10297 | 0.043259
695.25 | 0.09248 | 0.038852
695.3 | 0.082 | 0.034449
695.35 | 0.07023 | 0.029505
695.4 | 0.06239 | 0.026211
695.45 | 0.05585 | 0.023463
695.5 | 0.04802 | 0.020174
695.55 | 0.0428 | 0.017981
695.6 | 0.03887 | 0.01633
695.65 | 0.03624 | 0.015225
695.7 | 0.03491 | 0.014666
695.75 | 0.03099 | 0.013019
695.8 | 0.02837 | 0.011919
695.85 | 0.02445 | 0.010272
695.9 | 0.02571 | 0.010801
695.95 | 0.02308 | 0.0096963
696 | 0.02305 | 0.0096837
696.05 | 0.02431 | 0.010213
696.1 | 0.02686 | 0.011284
696.15 | 0.02553 | 0.010726
696.2 | 0.02291 | 0.0096248
696.25 | 0.01899 | 0.007978
696.3 | 0.01637 | 0.0068773
696.35 | 0.01633 | 0.0068605
696.4 | 0.0163 | 0.0068479
696.45 | 0.01368 | 0.0057472
696.5 | 0.01364 | 0.0057304
696.55 | 0.01361 | 0.0057178
696.6 | 0.01486 | 0.0062429
696.65 | 0.01095 | 0.0046003
696.7 | 0.01221 | 0.0051296
696.75 | 0.01476 | 0.0062009
696.8 | 0.01343 | 0.0056421
696.85 | 0.01598 | 0.0067134
696.9 | 0.01594 | 0.0066966
696.95 | 0.0172 | 0.007226
697 | 0.01716 | 0.0072092
697.05 | 0.01713 | 0.0071966
697.1 | 0.01451 | 0.0060959
697.15 | 0.01189 | 0.0049952
697.2 | 0.01315 | 0.0055245
697.25 | 0.01182 | 0.0049658
697.3 | 0.01178 | 0.004949
697.35 | 0.01433 | 0.0060202
697.4 | 0.01171 | 0.0049195
697.45 | 0.01168 | 0.0049069
697.5 | 0.01164 | 0.0048901
697.55 | 0.0116 | 0.0048733
697.6 | 0.01286 | 0.0054027
697.65 | 0.01283 | 0.0053901
697.7 | 0.01537 | 0.0064572
697.75 | 0.01792 | 0.0075285
697.8 | 0.0153 | 0.0064278
697.85 | 0.01785 | 0.0074991
697.9 | 0.01911 | 0.0080284
697.95 | 0.02166 | 0.0090997
698 | 0.02421 | 0.010171
698.05 | 0.02677 | 0.011246
698.1 | 0.02932 | 0.012318
698.15 | 0.03317 | 0.013935
698.2 | 0.03832 | 0.016099
698.25 | 0.04347 | 0.018262
698.3 | 0.04603 | 0.019338
698.35 | 0.05509 | 0.023144
698.4 | 0.06156 | 0.025862
698.45 | 0.06673 | 0.028034
698.5 | 0.0732 | 0.030752
698.55 | 0.07708 | 0.032382
698.6 | 0.08226 | 0.034559
698.65 | 0.08745 | 0.036739
698.7 | 0.09394 | 0.039466
698.75 | 0.09914 | 0.04165
698.8 | 0.10172 | 0.042734
698.85 | 0.10692 | 0.044919
698.9 | 0.10819 | 0.045452
698.95 | 0.11078 | 0.04654
699 | 0.11336 | 0.047624
699.05 | 0.11464 | 0.048162
699.1 | 0.11854 | 0.0498
699.15 | 0.11719 | 0.049233
699.2 | 0.11978 | 0.050321
699.25 | 0.11843 | 0.049754
699.3 | 0.11708 | 0.049187
699.35 | 0.11574 | 0.048624
699.4 | 0.11046 | 0.046406
699.45 | 0.10911 | 0.045839
699.5 | 0.10384 | 0.043625
699.55 | 0.09988 | 0.041961
699.6 | 0.0933 | 0.039197
699.65 | 0.08804 | 0.036987
699.7 | 0.0867 | 0.036424
699.75 | 0.08144 | 0.034214
699.8 | 0.07619 | 0.032009
699.85 | 0.07094 | 0.029803
699.9 | 0.0683 | 0.028694
699.95 | 0.06436 | 0.027039
700 | 0.06042 | 0.025383
700.05 | 0.05908 | 0.02482
700.1 | 0.05644 | 0.023711
700.15 | 0.05381 | 0.022606
700.2 | 0.05247 | 0.022043
700.25 | 0.04854 | 0.020392
700.3 | 0.0498 | 0.020922
700.35 | 0.04847 | 0.020363
700.4 | 0.04843 | 0.020346
700.45 | 0.0458 | 0.019241
700.5 | 0.04576 | 0.019224
700.55 | 0.04703 | 0.019758
700.6 | 0.04439 | 0.018649
700.65 | 0.04306 | 0.01809
700.7 | 0.04432 | 0.01862
700.75 | 0.04169 | 0.017515
700.8 | 0.04165 | 0.017498
700.85 | 0.04162 | 0.017485
700.9 | 0.03899 | 0.01638
700.95 | 0.03766 | 0.015822
701 | 0.03632 | 0.015259
701.05 | 0.03629 | 0.015246
701.1 | 0.03236 | 0.013595
701.15 | 0.03362 | 0.014124
701.2 | 0.03359 | 0.014112
701.25 | 0.03096 | 0.013007
701.3 | 0.02833 | 0.011902
701.35 | 0.027 | 0.011343
701.4 | 0.02438 | 0.010242
701.45 | 0.02305 | 0.0096837
701.5 | 0.02172 | 0.0091249
701.55 | 0.02039 | 0.0085661
701.6 | 0.01776 | 0.0074612
701.65 | 0.01514 | 0.0063605
701.7 | 0.01381 | 0.0058018
701.75 | 0.0099 | 0.0041591
701.8 | 0.00987 | 0.0041465
701.85 | 0.01241 | 0.0052136
701.9 | 0.0085 | 0.003571
701.95 | 0.00976 | 0.0041003
702 | 0.00714 | 0.0029996
702.05 | 0.00581 | 0.0024409
702.1 | 0.00707 | 0.0029702
702.15 | 0.01091 | 0.0045835
702.2 | 0.01216 | 0.0051086
702.25 | 0.00954 | 0.0040079
702.3 | 0.0108 | 0.0045372
702.35 | 0.00947 | 0.0039785
702.4 | 0.00685 | 0.0028778
702.45 | 0.0094 | 0.0039491
702.5 | 0.00549 | 0.0023064
702.55 | 0.00545 | 0.0022896
702.6 | 0.00671 | 0.002819
702.65 | 0.00797 | 0.0033483
702.7 | 0.00535 | 0.0022476
702.75 | 0.0066 | 0.0027728
702.8 | 0.00657 | 0.0027602
702.85 | 0.00782 | 0.0032853
702.9 | 0.00908 | 0.0038146
702.95 | 0.00775 | 0.0032559
703 | 0.00642 | 0.0026971
703.05 | 0.00897 | 0.0037684
703.1 | 0.01023 | 0.0042978
703.15 | 0.01019 | 0.004281
703.2 | 0.00757 | 0.0031803
703.25 | 0.00495 | 0.0020796
703.3 | 0.00234 | 0.00098307
703.35 | 0.0023 | 0.00096626
703.4 | 0.00097433 | 0.00040933
703.45 | 0.00093854 | 0.0003943
703.5 | -0.00038759 | -0.00016283
703.55 | -0.00171 | -0.0007184
703.6 | -0.00304 | -0.0012771
703.65 | -0.00565 | -0.0023737
703.7 | -0.00698 | -0.0029324
703.75 | -0.00701 | -0.002945
703.8 | -0.00576 | -0.0024199
703.85 | -0.00709 | -0.0029786
703.9 | -0.00712 | -0.0029912
703.95 | -0.00716 | -0.003008
704 | -0.00848 | -0.0035626
704.05 | -0.00723 | -0.0030374
704.1 | -0.00598 | -0.0025123
704.15 | -0.00601 | -0.0025249
704.2 | -0.00605 | -0.0025417
704.25 | -0.00866 | -0.0036382
704.3 | -0.00741 | -0.0031131
704.35 | -0.00873 | -0.0036676
704.4 | -0.00748 | -0.0031425
704.45 | -0.00752 | -0.0031593
704.5 | -0.00755 | -0.0031719
704.55 | -0.00759 | -0.0031887
704.6 | -0.00505 | -0.0021216
704.65 | -0.00637 | -0.0026761
704.7 | -0.00641 | -0.0026929
704.75 | -0.00515 | -0.0021636
704.8 | 0.00126 | 0.00052935
704.85 | 0.00123 | 0.00051674
704.9 | 0.00506 | 0.0021258
704.95 | 0.00503 | 0.0021132
705 | 0.00628 | 0.0026383
705.05 | 0.00625 | 0.0026257
705.1 | 0.00621 | 0.0026089
705.15 | 0.00488 | 0.0020502
705.2 | 0.00485 | 0.0020376
705.25 | 0.00481 | 0.0020208
705.3 | 0.00219 | 0.00092005
705.35 | -0.00171 | -0.0007184
705.4 | -0.00304 | -0.0012771
705.45 | -0.00307 | -0.0012898
705.5 | -0.00311 | -0.0013066
705.55 | -0.00315 | -0.0013234
705.6 | -0.00318 | -0.001336
705.65 | -0.00451 | -0.0018947
705.7 | -0.00583 | -0.0024493
705.75 | -0.00329 | -0.0013822
705.8 | -0.00462 | -0.0019409
705.85 | -0.00207 | -0.00086964
705.9 | 0.00047326 | 0.00019882
705.95 | -0.00085319 | -0.00035844
706 | -0.00218 | -0.00091585
706.05 | -0.00222 | -0.00093266
706.1 | 0.00032974 | 0.00013853
706.15 | 0.00158 | 0.00066378
706.2 | 0.00155 | 0.00065118
706.25 | 0.00151 | 0.00063437
706.3 | -0.0011 | -0.00046213
706.35 | 0.00273 | 0.0011469
706.4 | 0.0027 | 0.0011343
706.45 | 0.00137 | 0.00057556
706.5 | 0.00262 | 0.0011007
706.55 | 0.00517 | 0.002172
706.6 | 0.00126 | 0.00052935
706.65 | -6.5073e-05 | -2.7338e-05
706.7 | -0.00010098 | -4.2422e-05
706.75 | 0.00374 | 0.0015712
706.8 | 0.0037 | 0.0015544
706.85 | 0.00237 | 0.00099567
706.9 | 0.00234 | 0.00098307
706.95 | 0.0023 | 0.00096626
707 | -0.00031643 | -0.00013294
707.05 | 0.00223 | 0.00093686
707.1 | -0.00038826 | -0.00016311
707.15 | -0.00042418 | -0.0001782
707.2 | -0.0004601 | -0.00019329
707.25 | 0.0007948 | 0.00033391
707.3 | -0.00311 | -0.0013066
707.35 | -0.00315 | -0.0013234
707.4 | -0.00060379 | -0.00025366
707.45 | -0.00063972 | -0.00026876
707.5 | -0.00197 | -0.00082763
707.55 | 0.00057924 | 0.00024335
707.6 | -0.00333 | -0.001399
707.65 | -0.00465 | -0.0019535
707.7 | -0.00081939 | -0.00034424
707.75 | -0.00344 | -0.0014452
707.8 | -0.00476 | -0.0019997
707.85 | -0.0048 | -0.0020166
707.9 | -0.00354 | -0.0014872
707.95 | -0.00487 | -0.002046
708 | -0.00491 | -0.0020628
708.05 | -0.00365 | -0.0015334
708.1 | -0.00627 | -0.0026341
708.15 | -0.00759 | -0.0031887
708.2 | -0.00634 | -0.0026635
708.25 | -0.00638 | -0.0026803
708.3 | -0.00641 | -0.0026929
708.35 | -0.00774 | -0.0032517
708.4 | -0.00777 | -0.0032643
708.45 | -0.00781 | -0.0032811
708.5 | -0.00913 | -0.0038357
708.55 | -0.00917 | -0.0038525
708.6 | -0.0105 | -0.0044112
708.65 | -0.00795 | -0.0033399
708.7 | -0.0067 | -0.0028148
708.75 | -0.00802 | -0.0033693
708.8 | -0.01064 | -0.00447
708.85 | -0.01196 | -0.0050246
708.9 | -0.00813 | -0.0034155
708.95 | -0.00817 | -0.0034323
709 | -0.00949 | -0.0039869
709.05 | -0.00953 | -0.0040037
709.1 | -0.01086 | -0.0045625
709.15 | -0.00831 | -0.0034912
709.2 | -0.00835 | -0.003508
709.25 | -0.0071 | -0.0029828
709.3 | -0.00455 | -0.0019115
709.35 | -0.00459 | -0.0019283
709.4 | -0.00075143 | -0.00031569
709.45 | -0.00466 | -0.0019577
709.5 | -0.0047 | -0.0019745
709.55 | -0.00344 | -0.0014452
709.6 | 0.00039563 | 0.00016621
709.65 | 0.00035963 | 0.00015109
709.7 | 0.00161 | 0.00067639
709.75 | 0.00158 | 0.00066378
709.8 | 0.00154 | 0.00064698
709.85 | 0.0028 | 0.0011763
709.9 | 0.00276 | 0.0011595
709.95 | 0.00402 | 0.0016889
710 | 0.00786 | 0.0033021
710.05 | 0.00912 | 0.0038314
710.1 | 0.01037 | 0.0043566
710.15 | 0.00775 | 0.0032559
710.2 | 0.00901 | 0.0037852
710.25 | 0.00509 | 0.0021384
710.3 | 0.00635 | 0.0026677
710.35 | 0.00631 | 0.0026509
710.4 | 0.00628 | 0.0026383
710.45 | 0.00883 | 0.0037096
710.5 | 0.00621 | 0.0026089
710.55 | 0.00359 | 0.0015082
710.6 | 0.00096656 | 0.00040607
710.65 | -0.00036077 | -0.00015157
710.7 | -0.00427 | -0.0017939
710.75 | -0.0056 | -0.0023526
710.8 | -0.00434 | -0.0018233
710.85 | -0.00438 | -0.0018401
710.9 | -0.00441 | -0.0018527
710.95 | -0.00703 | -0.0029534
711 | -0.00836 | -0.0035122
711.05 | -0.0071 | -0.0029828
711.1 | -0.00456 | -0.0019157
711.15 | -0.0033 | -0.0013864
711.2 | -0.00205 | -0.00086124
711.25 | -0.00208 | -0.00087384
711.3 | -0.00082939 | -0.00034844
711.35 | -0.00216 | -0.00090745
711.4 | -0.00219 | -0.00092005
711.45 | -0.00481 | -0.0020208
711.5 | -0.00614 | -0.0025795
711.55 | -0.00746 | -0.0031341
711.6 | -0.01008 | -0.0042348
711.65 | -0.0114 | -0.0047893
711.7 | -0.01402 | -0.00589
711.75 | -0.01405 | -0.0059026
711.8 | -0.0128 | -0.0053775
711.85 | -0.0167 | -0.0070159
711.9 | -0.01803 | -0.0075747
711.95 | -0.01935 | -0.0081292
712 | -0.0181 | -0.0076041
712.05 | -0.01814 | -0.0076209
712.1 | -0.01946 | -0.0081754
712.15 | -0.01692 | -0.0071083
712.2 | -0.01824 | -0.0076629
712.25 | -0.0157 | -0.0065958
712.3 | -0.01574 | -0.0066126
712.35 | -0.01578 | -0.0066294
712.4 | -0.01323 | -0.0055581
712.45 | -0.01198 | -0.005033
712.5 | -0.01331 | -0.0055917
712.55 | -0.01463 | -0.0061463
712.6 | -0.01338 | -0.0056211
712.65 | -0.01213 | -0.005096
712.7 | -0.01474 | -0.0061925
712.75 | -0.01349 | -0.0056674
712.8 | -0.0161 | -0.0067639
712.85 | -0.01614 | -0.0067807
712.9 | -0.01617 | -0.0067933
712.95 | -0.0175 | -0.007352
713 | -0.01882 | -0.0079066
713.05 | -0.02015 | -0.0084653
713.1 | -0.01889 | -0.007936
713.15 | -0.01893 | -0.0079528
713.2 | -0.01639 | -0.0068857
713.25 | -0.01643 | -0.0069025
713.3 | -0.01904 | -0.007999
713.35 | -0.01779 | -0.0074738
713.4 | -0.01911 | -0.0080284
713.45 | -0.01915 | -0.0080452
713.5 | -0.01789 | -0.0075159
713.55 | -0.01664 | -0.0069907
713.6 | -0.0141 | -0.0059236
713.65 | -0.01414 | -0.0059404
713.7 | -0.01546 | -0.006495
713.75 | -0.01679 | -0.0070537
713.8 | -0.01682 | -0.0070663
713.85 | -0.01557 | -0.0065412
713.9 | -0.0169 | -0.0070999
713.95 | -0.01822 | -0.0076545
714 | -0.01826 | -0.0076713
714.05 | -0.017 | -0.007142
714.1 | -0.01704 | -0.0071588
714.15 | -0.01579 | -0.0066336
714.2 | -0.01582 | -0.0066462
714.25 | -0.01586 | -0.006663
714.3 | -0.01718 | -0.0072176
714.35 | -0.01464 | -0.0061505
714.4 | -0.01339 | -0.0056253
714.45 | -0.00956 | -0.0040163
714.5 | -0.0083 | -0.003487
714.55 | -0.00705 | -0.0029618
714.6 | -0.00709 | -0.0029786
714.65 | -0.00712 | -0.0029912
714.7 | -0.00845 | -0.00355
714.75 | -0.00719 | -0.0030206
714.8 | -0.00852 | -0.0035794
714.85 | -0.00856 | -0.0035962
714.9 | -0.01117 | -0.0046927
714.95 | -0.00992 | -0.0041675
715 | -0.01253 | -0.005264
715.05 | -0.01386 | -0.0058228
715.1 | -0.01132 | -0.0047557
715.15 | -0.01135 | -0.0047683
715.2 | -0.01139 | -0.0047851
715.25 | -0.01014 | -0.00426
715.3 | -0.00888 | -0.0037306
715.35 | -0.00763 | -0.0032055
715.4 | -0.00766 | -0.0032181
715.45 | -0.00641 | -0.0026929
715.5 | -0.00386 | -0.0016216
715.55 | -0.00261 | -0.0010965
715.6 | -0.00135 | -0.00056716
715.65 | -0.00139 | -0.00058396
715.7 | -0.00013433 | -5.6432e-05
715.75 | -0.00017053 | -7.1642e-05
715.8 | 0.00238 | 0.00099987
715.85 | -0.00024294 | -0.00010206
715.9 | 0.00101 | 0.00042432
715.95 | 0.00356 | 0.0014956
716 | 0.00223 | 0.00093686
716.05 | -0.00038779 | -0.00016291
716.1 | 0.00216 | 0.00090745
716.15 | 0.00471 | 0.0019787
716.2 | 0.00338 | 0.00142
716.25 | 0.00205 | 0.00086124
716.3 | 0.00331 | 0.0013906
716.35 | 0.00068691 | 0.00028858
716.4 | 0.00065069 | 0.00027336
716.45 | 0.0032 | 0.0013444
716.5 | 0.00187 | 0.00078562
716.55 | 0.00313 | 0.001315
716.6 | 0.00309 | 0.0012982
716.65 | 0.00305 | 0.0012814
716.7 | 0.00302 | 0.0012687
716.75 | 0.00557 | 0.00234
716.8 | 0.00812 | 0.0034113
716.85 | 0.00938 | 0.0039407
716.9 | 0.00805 | 0.0033819
716.95 | 0.00672 | 0.0028232
717 | 0.00539 | 0.0022644
717.05 | 0.00664 | 0.0027896
717.1 | 0.00531 | 0.0022308
717.15 | 0.00786 | 0.0033021
717.2 | 0.00783 | 0.0032895
717.25 | 0.01038 | 0.0043608
717.3 | 0.01164 | 0.0048901
717.35 | 0.0116 | 0.0048733
717.4 | 0.01286 | 0.0054027
717.45 | 0.01671 | 0.0070201
717.5 | 0.02056 | 0.0086376
717.55 | 0.02311 | 0.0097089
717.6 | 0.02567 | 0.010784
717.65 | 0.02564 | 0.010772
717.7 | 0.02819 | 0.011843
717.75 | 0.02816 | 0.01183
717.8 | 0.02553 | 0.010726
717.85 | 0.02549 | 0.010709
717.9 | 0.02675 | 0.011238
717.95 | 0.02671 | 0.011221
718 | 0.02668 | 0.011209
718.05 | 0.02664 | 0.011192
718.1 | 0.02661 | 0.011179
718.15 | 0.02657 | 0.011162
718.2 | 0.02913 | 0.012238
718.25 | 0.02909 | 0.012221
718.3 | 0.03165 | 0.013297
718.35 | 0.03421 | 0.014372
718.4 | 0.03807 | 0.015994
718.45 | 0.03674 | 0.015435
718.5 | 0.0406 | 0.017057
718.55 | 0.04316 | 0.018132
718.6 | 0.04443 | 0.018666
718.65 | 0.04699 | 0.019741
718.7 | 0.04826 | 0.020275
718.75 | 0.04952 | 0.020804
718.8 | 0.05079 | 0.021338
718.85 | 0.05075 | 0.021321
718.9 | 0.05202 | 0.021854
718.95 | 0.04938 | 0.020745
719 | 0.05194 | 0.021821
719.05 | 0.05061 | 0.021262
719.1 | 0.04667 | 0.019607
719.15 | 0.04793 | 0.020136
719.2 | 0.04659 | 0.019573
719.25 | 0.04786 | 0.020107
719.3 | 0.04912 | 0.020636
719.35 | 0.05169 | 0.021716
719.4 | 0.05035 | 0.021153
719.45 | 0.05162 | 0.021686
719.5 | 0.05028 | 0.021123
719.55 | 0.04894 | 0.02056
719.6 | 0.0489 | 0.020544
719.65 | 0.04887 | 0.020531
719.7 | 0.04753 | 0.019968
719.75 | 0.04619 | 0.019405
719.8 | 0.04486 | 0.018846
719.85 | 0.04482 | 0.01883
719.9 | 0.04088 | 0.017174
719.95 | 0.04215 | 0.017708
720 | 0.04211 | 0.017691
720.05 | 0.04597 | 0.019313
720.1 | 0.04854 | 0.020392
720.15 | 0.04981 | 0.020926
720.2 | 0.05107 | 0.021455
720.25 | 0.05234 | 0.021989
720.3 | 0.0536 | 0.022518
720.35 | 0.05487 | 0.023052
720.4 | 0.05223 | 0.021943
720.45 | 0.05089 | 0.02138
720.5 | 0.05085 | 0.021363
720.55 | 0.04952 | 0.020804
720.6 | 0.04948 | 0.020787
720.65 | 0.04554 | 0.019132
720.7 | 0.0455 | 0.019115
720.75 | 0.05067 | 0.021287
720.8 | 0.05324 | 0.022367
720.85 | 0.05451 | 0.0229
720.9 | 0.05317 | 0.022338
720.95 | 0.05574 | 0.023417
721 | 0.057 | 0.023947
721.05 | 0.05697 | 0.023934
721.1 | 0.06084 | 0.02556
721.15 | 0.06211 | 0.026093
721.2 | 0.06599 | 0.027723
721.25 | 0.06595 | 0.027707
721.3 | 0.06461 | 0.027144
721.35 | 0.06457 | 0.027127
721.4 | 0.06584 | 0.02766
721.45 | 0.06711 | 0.028194
721.5 | 0.06968 | 0.029274
721.55 | 0.06965 | 0.029261
721.6 | 0.07222 | 0.030341
721.65 | 0.07219 | 0.030328
721.7 | 0.06954 | 0.029215
721.75 | 0.0682 | 0.028652
721.8 | 0.07077 | 0.029732
721.85 | 0.06812 | 0.028618
721.9 | 0.06548 | 0.027509
721.95 | 0.06414 | 0.026946
722 | 0.06279 | 0.026379
722.05 | 0.06406 | 0.026913
722.1 | 0.06664 | 0.027996
722.15 | 0.06529 | 0.027429
722.2 | 0.06395 | 0.026866
722.25 | 0.06653 | 0.02795
722.3 | 0.06519 | 0.027387
722.35 | 0.06645 | 0.027917
722.4 | 0.06772 | 0.02845
722.45 | 0.0716 | 0.03008
722.5 | 0.07287 | 0.030614
722.55 | 0.07545 | 0.031698
722.6 | 0.07411 | 0.031135
722.65 | 0.07407 | 0.031118
722.7 | 0.07796 | 0.032752
722.75 | 0.07923 | 0.033286
722.8 | 0.07919 | 0.033269
722.85 | 0.08046 | 0.033802
722.9 | 0.07912 | 0.03324
722.95 | 0.08039 | 0.033773
723 | 0.07774 | 0.03266
723.05 | 0.07901 | 0.033193
723.1 | 0.07636 | 0.03208
723.15 | 0.08024 | 0.03371
723.2 | 0.08151 | 0.034244
723.25 | 0.07886 | 0.03313
723.3 | 0.07752 | 0.032567
723.35 | 0.0814 | 0.034197
723.4 | 0.08268 | 0.034735
723.45 | 0.08264 | 0.034718
723.5 | 0.08391 | 0.035252
723.55 | 0.0878 | 0.036886
723.6 | 0.08777 | 0.036874
723.65 | 0.09035 | 0.037957
723.7 | 0.08638 | 0.03629
723.75 | 0.08373 | 0.035176
723.8 | 0.08369 | 0.035159
723.85 | 0.08497 | 0.035697
723.9 | 0.08493 | 0.03568
723.95 | 0.08358 | 0.035113
724 | 0.08486 | 0.035651
724.05 | 0.08351 | 0.035084
724.1 | 0.08217 | 0.034521
724.15 | 0.08082 | 0.033954
724.2 | 0.07817 | 0.03284
724.25 | 0.07944 | 0.033374
724.3 | 0.0781 | 0.032811
724.35 | 0.07545 | 0.031698
724.4 | 0.07149 | 0.030034
724.45 | 0.07145 | 0.030017
724.5 | 0.07142 | 0.030005
724.55 | 0.07269 | 0.030538
724.6 | 0.07396 | 0.031072
724.65 | 0.07392 | 0.031055
724.7 | 0.07388 | 0.031038
724.75 | 0.07254 | 0.030475
724.8 | 0.07381 | 0.031009
724.85 | 0.07639 | 0.032093
724.9 | 0.07897 | 0.033176
724.95 | 0.08155 | 0.03426
725 | 0.07889 | 0.033143
725.05 | 0.08016 | 0.033676
725.1 | 0.07751 | 0.032563
725.15 | 0.07748 | 0.032551
725.2 | 0.07744 | 0.032534
725.25 | 0.08264 | 0.034718
725.3 | 0.08522 | 0.035802
725.35 | 0.08649 | 0.036336
725.4 | 0.08907 | 0.03742
725.45 | 0.08773 | 0.036857
725.5 | 0.08769 | 0.03684
725.55 | 0.09027 | 0.037924
725.6 | 0.08893 | 0.037361
725.65 | 0.08758 | 0.036794
725.7 | 0.08623 | 0.036227
725.75 | 0.0862 | 0.036214
725.8 | 0.08354 | 0.035096
725.85 | 0.08351 | 0.035084
725.9 | 0.08347 | 0.035067
725.95 | 0.08082 | 0.033954
726 | 0.08209 | 0.034487
726.05 | 0.07943 | 0.03337
726.1 | 0.07809 | 0.032807
726.15 | 0.07805 | 0.03279
726.2 | 0.07933 | 0.033328
726.25 | 0.07929 | 0.033311
726.3 | 0.07925 | 0.033294
726.35 | 0.07922 | 0.033282
726.4 | 0.07787 | 0.032714
726.45 | 0.07653 | 0.032151
726.5 | 0.07649 | 0.032135
726.55 | 0.07645 | 0.032118
726.6 | 0.08034 | 0.033752
726.65 | 0.08292 | 0.034836
726.7 | 0.0855 | 0.03592
726.75 | 0.08809 | 0.037008
726.8 | 0.09067 | 0.038092
726.85 | 0.09194 | 0.038625
726.9 | 0.09322 | 0.039163
726.95 | 0.0958 | 0.040247
727 | 0.09708 | 0.040785
727.05 | 0.09704 | 0.040768
727.1 | 0.09832 | 0.041306
727.15 | 0.09959 | 0.041839
727.2 | 0.09824 | 0.041272
727.25 | 0.09689 | 0.040705
727.3 | 0.09555 | 0.040142
727.35 | 0.09289 | 0.039024
727.4 | 0.09285 | 0.039008
727.45 | 0.0915 | 0.038441
727.5 | 0.09278 | 0.038978
727.55 | 0.09405 | 0.039512
727.6 | 0.09533 | 0.04005
727.65 | 0.0966 | 0.040583
727.7 | 0.09394 | 0.039466
727.75 | 0.09653 | 0.040554
727.8 | 0.0978 | 0.041087
727.85 | 0.09908 | 0.041625
727.9 | 0.10035 | 0.042159
727.95 | 0.10163 | 0.042696
728 | 0.10159 | 0.042679
728.05 | 0.09893 | 0.041562
728.1 | 0.0989 | 0.041549
728.15 | 0.09886 | 0.041533
728.2 | 0.10145 | 0.042621
728.25 | 0.10141 | 0.042604
728.3 | 0.10006 | 0.042037
728.35 | 0.10134 | 0.042574
728.4 | 0.09868 | 0.041457
728.45 | 0.09864 | 0.04144
728.5 | 0.0986 | 0.041423
728.55 | 0.09857 | 0.041411
728.6 | 0.09853 | 0.041394
728.65 | 0.09718 | 0.040827
728.7 | 0.09583 | 0.04026
728.75 | 0.09317 | 0.039142
728.8 | 0.09445 | 0.03968
728.85 | 0.09179 | 0.038562
728.9 | 0.09175 | 0.038546
728.95 | 0.09303 | 0.039083
729 | 0.09299 | 0.039067
729.05 | 0.09164 | 0.038499
729.1 | 0.09161 | 0.038487
729.15 | 0.09026 | 0.03792
729.2 | 0.09022 | 0.037903
729.25 | 0.09019 | 0.03789
729.3 | 0.08884 | 0.037323
729.35 | 0.0888 | 0.037306
729.4 | 0.08746 | 0.036743
729.45 | 0.0848 | 0.035626
729.5 | 0.08476 | 0.035609
729.55 | 0.08604 | 0.036147
729.6 | 0.08338 | 0.035029
729.65 | 0.08204 | 0.034466
729.7 | 0.082 | 0.034449
729.75 | 0.08065 | 0.033882
729.8 | 0.078 | 0.032769
729.85 | 0.07665 | 0.032202
729.9 | 0.074 | 0.031089
729.95 | 0.07397 | 0.031076
730 | 0.07262 | 0.030509
730.05 | 0.07258 | 0.030492
730.1 | 0.06993 | 0.029379
730.15 | 0.06859 | 0.028816
730.2 | 0.06986 | 0.029349
730.25 | 0.06852 | 0.028786
730.3 | 0.06717 | 0.028219
730.35 | 0.06844 | 0.028753
730.4 | 0.0671 | 0.02819
730.45 | 0.06576 | 0.027627
730.5 | 0.06441 | 0.02706
730.55 | 0.06568 | 0.027593
730.6 | 0.06173 | 0.025934
730.65 | 0.05908 | 0.02482
730.7 | 0.05905 | 0.024808
730.75 | 0.06031 | 0.025337
730.8 | 0.06028 | 0.025325
730.85 | 0.05894 | 0.024762
730.9 | 0.0576 | 0.024199
730.95 | 0.05886 | 0.024728
731 | 0.06144 | 0.025812
731.05 | 0.0614 | 0.025795
731.1 | 0.06136 | 0.025778
731.15 | 0.06263 | 0.026312
731.2 | 0.0639 | 0.026845
731.25 | 0.06256 | 0.026282
731.3 | 0.06252 | 0.026266
731.35 | 0.06379 | 0.026799
731.4 | 0.06637 | 0.027883
731.45 | 0.06894 | 0.028963
731.5 | 0.07021 | 0.029496
731.55 | 0.07148 | 0.03003
731.6 | 0.07145 | 0.030017
731.65 | 0.07403 | 0.031101
731.7 | 0.07399 | 0.031084
731.75 | 0.07526 | 0.031618
731.8 | 0.07915 | 0.033252
731.85 | 0.07911 | 0.033235
731.9 | 0.07777 | 0.032672
731.95 | 0.08035 | 0.033756
732 | 0.08162 | 0.03429
732.05 | 0.08289 | 0.034823
732.1 | 0.08417 | 0.035361
732.15 | 0.08806 | 0.036995
732.2 | 0.0854 | 0.035878
732.25 | 0.0893 | 0.037516
732.3 | 0.08926 | 0.037499
732.35 | 0.09053 | 0.038033
732.4 | 0.09443 | 0.039671
732.45 | 0.09702 | 0.04076
732.5 | 0.09698 | 0.040743
732.55 | 0.09695 | 0.04073
732.6 | 0.09953 | 0.041814
732.65 | 0.10475 | 0.044007
732.7 | 0.10209 | 0.04289
732.75 | 0.10599 | 0.044528
732.8 | 0.10727 | 0.045066
732.85 | 0.10855 | 0.045603
732.9 | 0.10982 | 0.046137
732.95 | 0.10847 | 0.04557
733 | 0.11107 | 0.046662
733.05 | 0.11103 | 0.046645
733.1 | 0.11231 | 0.047183
733.15 | 0.11227 | 0.047166
733.2 | 0.11223 | 0.04715
733.25 | 0.11483 | 0.048242
733.3 | 0.11479 | 0.048225
733.35 | 0.11739 | 0.049317
733.4 | 0.11735 | 0.049301
733.45 | 0.12126 | 0.050943
733.5 | 0.12254 | 0.051481
733.55 | 0.12382 | 0.052019
733.6 | 0.12642 | 0.053111
733.65 | 0.12639 | 0.053098
733.7 | 0.1303 | 0.054741
733.75 | 0.1329 | 0.055833
733.8 | 0.13551 | 0.05693
733.85 | 0.13679 | 0.057468
733.9 | 0.13939 | 0.05856
733.95 | 0.14068 | 0.059102
734 | 0.14328 | 0.060194
734.05 | 0.14325 | 0.060181
734.1 | 0.14717 | 0.061828
734.15 | 0.14714 | 0.061816
734.2 | 0.15371 | 0.064576
734.25 | 0.15368 | 0.064563
734.3 | 0.15496 | 0.065101
734.35 | 0.15493 | 0.065088
734.4 | 0.15754 | 0.066185
734.45 | 0.15882 | 0.066723
734.5 | 0.16144 | 0.067823
734.55 | 0.16272 | 0.068361
734.6 | 0.16401 | 0.068903
734.65 | 0.1653 | 0.069445
734.7 | 0.16924 | 0.0711
734.75 | 0.1692 | 0.071083
734.8 | 0.16917 | 0.071071
734.85 | 0.17046 | 0.071613
734.9 | 0.17175 | 0.072155
734.95 | 0.17171 | 0.072138
735 | 0.173 | 0.07268
735.05 | 0.17562 | 0.073781
735.1 | 0.17824 | 0.074881
735.15 | 0.18086 | 0.075982
735.2 | 0.18082 | 0.075965
735.25 | 0.18078 | 0.075948
735.3 | 0.1834 | 0.077049
735.35 | 0.18735 | 0.078709
735.4 | 0.18998 | 0.079813
735.45 | 0.19393 | 0.081473
735.5 | 0.19922 | 0.083695
735.55 | 0.20052 | 0.084241
735.6 | 0.20314 | 0.085342
735.65 | 0.20444 | 0.085888
735.7 | 0.20574 | 0.086434
735.75 | 0.21237 | 0.08922
735.8 | 0.21634 | 0.090888
735.85 | 0.21764 | 0.091434
735.9 | 0.2176 | 0.091417
735.95 | 0.22023 | 0.092522
736 | 0.22287 | 0.093631
736.05 | 0.22283 | 0.093614
736.1 | 0.22681 | 0.095286
736.15 | 0.22677 | 0.09527
736.2 | 0.22807 | 0.095816
736.25 | 0.23205 | 0.097488
736.3 | 0.23335 | 0.098034
736.35 | 0.23331 | 0.098017
736.4 | 0.23729 | 0.099689
736.45 | 0.2453 | 0.10305
736.5 | 0.24794 | 0.10416
736.55 | 0.25059 | 0.10528
736.6 | 0.25727 | 0.10808
736.65 | 0.25992 | 0.1092
736.7 | 0.2666 | 0.112
736.75 | 0.26926 | 0.11312
736.8 | 0.2746 | 0.11536
736.85 | 0.27861 | 0.11705
736.9 | 0.28261 | 0.11873
736.95 | 0.28797 | 0.12098
737 | 0.29063 | 0.1221
737.05 | 0.296 | 0.12435
737.1 | 0.30272 | 0.12718
737.15 | 0.30945 | 0.13
737.2 | 0.31618 | 0.13283
737.25 | 0.32427 | 0.13623
737.3 | 0.33238 | 0.13964
737.35 | 0.34186 | 0.14362
737.4 | 0.3527 | 0.14817
737.45 | 0.36493 | 0.15331
737.5 | 0.37855 | 0.15903
737.55 | 0.38946 | 0.16362
737.6 | 0.40176 | 0.16879
737.65 | 0.4127 | 0.17338
737.7 | 0.42641 | 0.17914
737.75 | 0.44015 | 0.18491
737.8 | 0.45392 | 0.1907
737.85 | 0.47602 | 0.19998
737.9 | 0.49542 | 0.20813
737.95 | 0.51766 | 0.21748
738 | 0.54137 | 0.22744
738.05 | 0.56516 | 0.23743
738.1 | 0.59185 | 0.24865
738.15 | 0.62005 | 0.26049
738.2 | 0.65548 | 0.27538
738.25 | 0.68966 | 0.28974
738.3 | 0.73407 | 0.30839
738.35 | 0.78021 | 0.32778
738.4 | 0.83103 | 0.34913
738.45 | 0.88223 | 0.37064
738.5 | 0.94416 | 0.39666
738.55 | 1.0067 | 0.42291
738.6 | 1.0727 | 0.45067
738.65 | 1.1455 | 0.48126
738.7 | 1.2222 | 0.51346
738.75 | 1.2997 | 0.54603
738.8 | 1.3812 | 0.58028
738.85 | 1.4653 | 0.61561
738.9 | 1.5472 | 0.65001
738.95 | 1.6301 | 0.68482
739 | 1.7106 | 0.71866
739.05 | 1.7804 | 0.74797
739.1 | 1.8543 | 0.779
739.15 | 1.9221 | 0.80749
739.2 | 1.9854 | 0.8341
739.25 | 2.0354 | 0.85512
739.3 | 2.0771 | 0.87263
739.35 | 2.1068 | 0.88508
739.4 | 2.1172 | 0.88948
739.45 | 2.1207 | 0.89094
739.5 | 2.1067 | 0.88504
739.55 | 2.0839 | 0.87548
739.6 | 2.0525 | 0.8623
739.65 | 2.0092 | 0.8441
739.7 | 1.9541 | 0.82096
739.75 | 1.8927 | 0.79516
739.8 | 1.8268 | 0.76746
739.85 | 1.7565 | 0.73792
739.9 | 1.6835 | 0.70728
739.95 | 1.6163 | 0.67902
740 | 1.5416 | 0.64763
740.05 | 1.474 | 0.61927
740.1 | 1.4087 | 0.59183
740.15 | 1.3425 | 0.564
740.2 | 1.2799 | 0.53773
740.25 | 1.2226 | 0.51363
740.3 | 1.1688 | 0.49102
740.35 | 1.1199 | 0.4705
740.4 | 1.0729 | 0.45075
740.45 | 1.0322 | 0.43366
740.5 | 0.99775 | 0.41917
740.55 | 0.96789 | 0.40663
740.6 | 0.93817 | 0.39414
740.65 | 0.913 | 0.38357
740.7 | 0.88938 | 0.37364
740.75 | 0.87172 | 0.36622
740.8 | 0.85556 | 0.35943
740.85 | 0.83798 | 0.35205
740.9 | 0.8219 | 0.34529
740.95 | 0.81167 | 0.34099
741 | 0.8 | 0.33609
741.05 | 0.78401 | 0.32937
741.1 | 0.77094 | 0.32388
741.15 | 0.75501 | 0.31719
741.2 | 0.74344 | 0.31233
741.25 | 0.72901 | 0.30627
741.3 | 0.71461 | 0.30022
741.35 | 0.70454 | 0.29599
741.4 | 0.69305 | 0.29116
741.45 | 0.68444 | 0.28754
741.5 | 0.67441 | 0.28333
741.55 | 0.66582 | 0.27972
741.6 | 0.65866 | 0.27671
741.65 | 0.65151 | 0.27371
741.7 | 0.64579 | 0.27131
741.75 | 0.63723 | 0.26771
741.8 | 0.63152 | 0.26531
741.85 | 0.62865 | 0.26411
741.9 | 0.62011 | 0.26052
741.95 | 0.61866 | 0.25991
742 | 0.61438 | 0.25811
742.05 | 0.6101 | 0.25631
742.1 | 0.603 | 0.25333
742.15 | 0.60155 | 0.25272
742.2 | 0.59869 | 0.25152
742.25 | 0.60006 | 0.25209
742.3 | 0.60426 | 0.25386
742.35 | 0.60846 | 0.25562
742.4 | 0.61267 | 0.25739
742.45 | 0.61829 | 0.25975
742.5 | 0.62392 | 0.26212
742.55 | 0.63522 | 0.26687
742.6 | 0.64796 | 0.27222
742.65 | 0.66215 | 0.27818
742.7 | 0.6778 | 0.28475
742.75 | 0.69635 | 0.29255
742.8 | 0.71494 | 0.30036
742.85 | 0.73646 | 0.3094
742.9 | 0.76527 | 0.3215
742.95 | 0.79566 | 0.33427
743 | 0.83347 | 0.35015
743.05 | 0.87589 | 0.36797
743.1 | 0.92448 | 0.38839
743.15 | 0.98086 | 0.41207
743.2 | 1.0422 | 0.43785
743.25 | 1.1132 | 0.46768
743.3 | 1.1926 | 0.50104
743.35 | 1.287 | 0.54067
743.4 | 1.3857 | 0.58217
743.45 | 1.4939 | 0.62763
743.5 | 1.6137 | 0.67792
743.55 | 1.7521 | 0.73607
743.6 | 1.9001 | 0.79824
743.65 | 2.0565 | 0.86396
743.7 | 2.229 | 0.93642
743.75 | 2.4186 | 1.0161
743.8 | 2.6305 | 1.1051
743.85 | 2.8548 | 1.1994
743.9 | 3.0886 | 1.2976
743.95 | 3.3305 | 1.3992
744 | 3.5789 | 1.5036
744.05 | 3.832 | 1.6099
744.1 | 4.0784 | 1.7134
744.15 | 4.3168 | 1.8136
744.2 | 4.5513 | 1.9121
744.25 | 4.7708 | 2.0043
744.3 | 4.9631 | 2.0851
744.35 | 5.1229 | 2.1522
744.4 | 5.2563 | 2.2082
744.45 | 5.3531 | 2.2489
744.5 | 5.4202 | 2.2771
744.55 | 5.454 | 2.2913
744.6 | 5.454 | 2.2913
744.65 | 5.4145 | 2.2747
744.7 | 5.339 | 2.243
744.75 | 5.2423 | 2.2024
744.8 | 5.1172 | 2.1498
744.85 | 4.9811 | 2.0926
744.9 | 4.8269 | 2.0279
744.95 | 4.671 | 1.9624
745 | 4.5185 | 1.8983
745.05 | 4.3716 | 1.8366
745.1 | 4.2349 | 1.7792
745.15 | 4.1101 | 1.7267
745.2 | 4.0013 | 1.681
745.25 | 3.9191 | 1.6465
745.3 | 3.8558 | 1.6199
745.35 | 3.8221 | 1.6057
745.4 | 3.8087 | 1.6001
745.45 | 3.8176 | 1.6038
745.5 | 3.8444 | 1.6151
745.55 | 3.8962 | 1.6369
745.6 | 3.969 | 1.6674
745.65 | 4.0563 | 1.7041
745.7 | 4.1589 | 1.7472
745.75 | 4.2702 | 1.794
745.8 | 4.3832 | 1.8414
745.85 | 4.4907 | 1.8866
745.9 | 4.5924 | 1.9293
745.95 | 4.6804 | 1.9663
746 | 4.7567 | 1.9984
746.05 | 4.8054 | 2.0188
746.1 | 4.8261 | 2.0275
746.15 | 4.8105 | 2.021
746.2 | 4.7642 | 2.0015
746.25 | 4.6827 | 1.9673
746.3 | 4.5771 | 1.9229
746.35 | 4.451 | 1.8699
746.4 | 4.2912 | 1.8028
746.45 | 4.1162 | 1.7293
746.5 | 3.9159 | 1.6451
746.55 | 3.7124 | 1.5596
746.6 | 3.5039 | 1.472
746.65 | 3.2994 | 1.3861
746.7 | 3.0966 | 1.3009
746.75 | 2.9075 | 1.2215
746.8 | 2.7367 | 1.1497
746.85 | 2.5793 | 1.0836
746.9 | 2.4346 | 1.0228
746.95 | 2.3162 | 0.97307
747 | 2.2123 | 0.9294
747.05 | 2.1344 | 0.89669
747.1 | 2.0731 | 0.87093
747.15 | 2.0296 | 0.85266
747.2 | 1.9967 | 0.83885
747.25 | 1.9829 | 0.83304
747.3 | 1.9811 | 0.8323
747.35 | 1.9863 | 0.83445
747.4 | 1.9966 | 0.83879
747.45 | 2.0155 | 0.84675
747.5 | 2.0363 | 0.85546
747.55 | 2.0588 | 0.86494
747.6 | 2.0762 | 0.87224
747.65 | 2.0866 | 0.87662
747.7 | 2.0953 | 0.88028
747.75 | 2.0953 | 0.88026
747.8 | 2.0865 | 0.87658
747.85 | 2.0655 | 0.86777
747.9 | 2.0342 | 0.85461
747.95 | 1.9962 | 0.83861
748 | 1.9463 | 0.81766
748.05 | 1.8917 | 0.79471
748.1 | 1.8307 | 0.76912
748.15 | 1.7687 | 0.74304
748.2 | 1.7055 | 0.71649
748.25 | 1.6346 | 0.68674
748.3 | 1.5678 | 0.65865
748.35 | 1.5048 | 0.63218
748.4 | 1.4423 | 0.60594
748.45 | 1.3867 | 0.58259
748.5 | 1.3379 | 0.56206
748.55 | 1.2971 | 0.54494
748.6 | 1.2597 | 0.52924
748.65 | 1.2303 | 0.51686
748.7 | 1.2071 | 0.50712
748.75 | 1.1917 | 0.50063
748.8 | 1.1839 | 0.49739
748.85 | 1.1824 | 0.49673
748.9 | 1.1885 | 0.4993
748.95 | 1.2038 | 0.50574
749 | 1.2207 | 0.51285
749.05 | 1.2454 | 0.52323
749.1 | 1.2749 | 0.53561
749.15 | 1.3108 | 0.55067
749.2 | 1.3531 | 0.56844
749.25 | 1.4004 | 0.58832
749.3 | 1.4512 | 0.60968
749.35 | 1.5137 | 0.63592
749.4 | 1.5816 | 0.66445
749.45 | 1.6502 | 0.69325
749.5 | 1.7244 | 0.72443
749.55 | 1.8078 | 0.75948
749.6 | 1.8973 | 0.79709
749.65 | 1.9914 | 0.83663
749.7 | 2.0903 | 0.87819
749.75 | 2.1925 | 0.92108
749.8 | 2.2979 | 0.96537
749.85 | 2.4049 | 1.0103
749.9 | 2.508 | 1.0537
749.95 | 2.6108 | 1.0968
750 | 2.717 | 1.1415
750.05 | 2.823 | 1.186
750.1 | 2.9227 | 1.2279
750.15 | 3.0098 | 1.2645
750.2 | 3.092 | 1.299
750.25 | 3.1691 | 1.3314
750.3 | 3.2305 | 1.3572
750.35 | 3.2821 | 1.3789
750.4 | 3.3278 | 1.3981
750.45 | 3.3592 | 1.4112
750.5 | 3.3822 | 1.4209
750.55 | 3.3906 | 1.4244
750.6 | 3.3927 | 1.4253
750.65 | 3.3863 | 1.4226
750.7 | 3.3758 | 1.4182
750.75 | 3.3548 | 1.4094
750.8 | 3.3296 | 1.3988
750.85 | 3.3025 | 1.3874
750.9 | 3.2713 | 1.3743
750.95 | 3.2424 | 1.3622
751 | 3.2136 | 1.3501
751.05 | 3.1848 | 1.338
751.1 | 3.1603 | 1.3277
751.15 | 3.1359 | 1.3174
751.2 | 3.1176 | 1.3097
751.25 | 3.0993 | 1.3021
751.3 | 3.0892 | 1.2978
751.35 | 3.0791 | 1.2936
751.4 | 3.073 | 1.291
751.45 | 3.0709 | 1.2902
751.5 | 3.0709 | 1.2901
751.55 | 3.0729 | 1.291
751.6 | 3.0769 | 1.2926
751.65 | 3.0829 | 1.2952
751.7 | 3.0849 | 1.296
751.75 | 3.0868 | 1.2968
751.8 | 3.0868 | 1.2968
751.85 | 3.0827 | 1.2951
751.9 | 3.0787 | 1.2934
751.95 | 3.0686 | 1.2891
752 | 3.0505 | 1.2815
752.05 | 3.0284 | 1.2723
752.1 | 3.0044 | 1.2622
752.15 | 2.9765 | 1.2505
752.2 | 2.9388 | 1.2347
752.25 | 2.8955 | 1.2165
752.3 | 2.8485 | 1.1967
752.35 | 2.8019 | 1.1771
752.4 | 2.7479 | 1.1544
752.45 | 2.6904 | 1.1303
752.5 | 2.6316 | 1.1056
752.55 | 2.5694 | 1.0795
752.6 | 2.506 | 1.0528
752.65 | 2.4358 | 1.0233
752.7 | 2.3681 | 0.99488
752.75 | 2.2993 | 0.96596
752.8 | 2.2347 | 0.93882
752.85 | 2.1707 | 0.91192
752.9 | 2.102 | 0.88307
752.95 | 2.0409 | 0.8574
753 | 1.9786 | 0.83124
753.05 | 1.9186 | 0.80603
753.1 | 1.8659 | 0.78387
753.15 | 1.8118 | 0.76118
753.2 | 1.7632 | 0.74076
753.25 | 1.7166 | 0.72117
753.3 | 1.6686 | 0.70103
753.35 | 1.6259 | 0.68308
753.4 | 1.5818 | 0.66456
753.45 | 1.5445 | 0.64887
753.5 | 1.5074 | 0.63327
753.55 | 1.4704 | 0.61775
753.6 | 1.4352 | 0.60297
753.65 | 1.3987 | 0.58761
753.7 | 1.3655 | 0.57365
753.75 | 1.3339 | 0.56041
753.8 | 1.3057 | 0.54855
753.85 | 1.2823 | 0.5387
753.9 | 1.2558 | 0.52758
753.95 | 1.231 | 0.51714
754 | 1.2078 | 0.5074
754.05 | 1.1892 | 0.49962
754.1 | 1.1692 | 0.49122
754.15 | 1.1493 | 0.48284
754.2 | 1.134 | 0.47641
754.25 | 1.1202 | 0.47063
754.3 | 1.1065 | 0.46487
754.35 | 1.0959 | 0.46039
754.4 | 1.0867 | 0.45655
754.45 | 1.0806 | 0.45399
754.5 | 1.0776 | 0.4527
754.55 | 1.0715 | 0.45014
754.6 | 1.0669 | 0.44822
754.65 | 1.0654 | 0.44757
754.7 | 1.0714 | 0.45009
754.75 | 1.0713 | 0.45008
754.8 | 1.0758 | 0.45197
754.85 | 1.0803 | 0.45386
754.9 | 1.0833 | 0.45512
754.95 | 1.0863 | 0.45638
755 | 1.0923 | 0.45891
755.05 | 1.0938 | 0.45953
755.1 | 1.0998 | 0.46206
755.15 | 1.1074 | 0.46524
755.2 | 1.1119 | 0.46714
755.25 | 1.1119 | 0.46712
755.3 | 1.1164 | 0.46902
755.35 | 1.1133 | 0.46773
755.4 | 1.1103 | 0.46644
755.45 | 1.1057 | 0.4645
755.5 | 1.0996 | 0.46194
755.55 | 1.0904 | 0.4581
755.6 | 1.0813 | 0.45426
755.65 | 1.0691 | 0.44916
755.7 | 1.054 | 0.4428
755.75 | 1.0434 | 0.43835
755.8 | 1.0313 | 0.43328
755.85 | 1.0178 | 0.42758
755.9 | 1.0103 | 0.42442
755.95 | 0.99972 | 0.42
756 | 0.98623 | 0.41433
756.05 | 0.97574 | 0.40992
756.1 | 0.96527 | 0.40552
756.15 | 0.9563 | 0.40176
756.2 | 0.95032 | 0.39924
756.25 | 0.94582 | 0.39735
756.3 | 0.94281 | 0.39609
756.35 | 0.93832 | 0.3942
756.4 | 0.94125 | 0.39543
756.45 | 0.93973 | 0.39479
756.5 | 0.94415 | 0.39665
756.55 | 0.95451 | 0.401
756.6 | 0.96341 | 0.40474
756.65 | 0.97678 | 0.41036
756.7 | 0.9872 | 0.41474
756.75 | 1.0006 | 0.42038
756.8 | 1.0186 | 0.42792
756.85 | 1.0351 | 0.43485
756.9 | 1.0576 | 0.44433
756.95 | 1.0788 | 0.4532
757 | 1.1076 | 0.4653
757.05 | 1.138 | 0.47808
757.1 | 1.1701 | 0.49157
757.15 | 1.2085 | 0.5077
757.2 | 1.2487 | 0.52459
757.25 | 1.2922 | 0.54288
757.3 | 1.3407 | 0.56326
757.35 | 1.388 | 0.58312
757.4 | 1.442 | 0.6058
757.45 | 1.498 | 0.62932
757.5 | 1.5609 | 0.65577
757.55 | 1.6228 | 0.68176
757.6 | 1.6902 | 0.71007
757.65 | 1.7599 | 0.73936
757.7 | 1.8337 | 0.77036
757.75 | 1.9065 | 0.80097
757.8 | 1.9888 | 0.83552
757.85 | 2.0738 | 0.87123
757.9 | 2.1598 | 0.90737
757.95 | 2.2487 | 0.94471
758 | 2.3369 | 0.98178
758.05 | 2.4226 | 1.0178
758.1 | 2.5056 | 1.0526
758.15 | 2.5896 | 1.088
758.2 | 2.669 | 1.1213
758.25 | 2.7396 | 1.151
758.3 | 2.811 | 1.1809
758.35 | 2.8694 | 1.2055
758.4 | 2.9165 | 1.2253
758.45 | 2.9579 | 1.2427
758.5 | 2.9877 | 1.2552
758.55 | 3.0076 | 1.2635
758.6 | 3.0175 | 1.2677
758.65 | 3.0175 | 1.2677
758.7 | 3.0094 | 1.2643
758.75 | 2.9895 | 1.2559
758.8 | 2.9656 | 1.2459
758.85 | 2.9299 | 1.2309
758.9 | 2.8886 | 1.2135
758.95 | 2.8455 | 1.1955
759 | 2.7989 | 1.1758
759.05 | 2.7487 | 1.1547
759.1 | 2.7045 | 1.1362
759.15 | 2.655 | 1.1154
759.2 | 2.6077 | 1.0955
759.25 | 2.5607 | 1.0758
759.3 | 2.5215 | 1.0593
759.35 | 2.4824 | 1.0429
759.4 | 2.451 | 1.0297
759.45 | 2.4289 | 1.0204
759.5 | 2.4105 | 1.0127
759.55 | 2.3958 | 1.0065
759.6 | 2.3921 | 1.005
759.65 | 2.3939 | 1.0057
759.7 | 2.403 | 1.0096
759.75 | 2.4177 | 1.0157
759.8 | 2.4415 | 1.0257
759.85 | 2.4654 | 1.0358
759.9 | 2.5006 | 1.0505
759.95 | 2.534 | 1.0646
760 | 2.5657 | 1.0779
760.05 | 2.6014 | 1.0929
760.1 | 2.6353 | 1.1071
760.15 | 2.6713 | 1.1223
760.2 | 2.698 | 1.1335
760.25 | 2.7209 | 1.1431
760.3 | 2.7381 | 1.1503
760.35 | 2.7496 | 1.1551
760.4 | 2.7573 | 1.1584
760.45 | 2.7534 | 1.1567
760.5 | 2.7456 | 1.1535
760.55 | 2.7264 | 1.1454
760.6 | 2.7015 | 1.1349
760.65 | 2.6729 | 1.1229
760.7 | 2.6292 | 1.1046
760.75 | 2.5821 | 1.0848
760.8 | 2.5334 | 1.0643
760.85 | 2.4813 | 1.0424
760.9 | 2.4241 | 1.0184
760.95 | 2.3638 | 0.99306
761 | 2.3021 | 0.96716
761.05 | 2.2392 | 0.94073
761.1 | 2.1787 | 0.91528
761.15 | 2.1168 | 0.88932
761.2 | 2.0608 | 0.86578
761.25 | 2.0052 | 0.84242
761.3 | 1.9569 | 0.82214
761.35 | 1.9141 | 0.80414
761.4 | 1.8766 | 0.78839
761.45 | 1.8478 | 0.77627
761.5 | 1.8308 | 0.76916
761.55 | 1.8224 | 0.76561
761.6 | 1.824 | 0.7663
761.65 | 1.8341 | 0.77053
761.7 | 1.8594 | 0.78117
761.75 | 1.8865 | 0.79256
761.8 | 1.9325 | 0.81189
761.85 | 1.9841 | 0.83353
761.9 | 2.0411 | 0.85751
761.95 | 2.1004 | 0.88243
762 | 2.1673 | 0.91054
762.05 | 2.2313 | 0.93741
762.1 | 2.2995 | 0.96605
762.15 | 2.3611 | 0.99191
762.2 | 2.4177 | 1.0157
762.25 | 2.4618 | 1.0342
762.3 | 2.4988 | 1.0498
762.35 | 2.5173 | 1.0576
762.4 | 2.5191 | 1.0583
762.45 | 2.5005 | 1.0505
762.5 | 2.4745 | 1.0396
762.55 | 2.4284 | 1.0202
762.6 | 2.3625 | 0.99253
762.65 | 2.2883 | 0.96134
762.7 | 2.2023 | 0.92522
762.75 | 2.1104 | 0.8866
762.8 | 2.0075 | 0.84339
762.85 | 1.9027 | 0.79937
762.9 | 1.7928 | 0.75317
762.95 | 1.6862 | 0.70839
763 | 1.5796 | 0.66359
763.05 | 1.4713 | 0.61812
763.1 | 1.3711 | 0.576
763.15 | 1.2769 | 0.53643
763.2 | 1.1839 | 0.49739
763.25 | 1.0998 | 0.46205
763.3 | 1.0182 | 0.42777
763.35 | 0.94645 | 0.39762
763.4 | 0.87983 | 0.36963
763.45 | 0.82406 | 0.3462
763.5 | 0.77163 | 0.32417
763.55 | 0.72967 | 0.30655
763.6 | 0.69512 | 0.29203
763.65 | 0.66218 | 0.27819
763.7 | 0.63223 | 0.26561
763.75 | 0.60665 | 0.25486
763.8 | 0.58682 | 0.24653
763.85 | 0.56845 | 0.23881
763.9 | 0.55434 | 0.23289
763.95 | 0.53745 | 0.22579
764 | 0.52341 | 0.21989
764.05 | 0.51079 | 0.21459
764.1 | 0.49819 | 0.2093
764.15 | 0.48422 | 0.20343
764.2 | 0.47306 | 0.19874
764.25 | 0.46608 | 0.19581
764.3 | 0.4591 | 0.19287
764.35 | 0.45214 | 0.18995
764.4 | 0.44656 | 0.18761
764.45 | 0.44375 | 0.18643
764.5 | 0.44095 | 0.18525
764.55 | 0.43953 | 0.18465
764.6 | 0.43811 | 0.18406
764.65 | 0.43531 | 0.18288
764.7 | 0.43527 | 0.18286
764.75 | 0.43385 | 0.18227
764.8 | 0.43105 | 0.18109
764.85 | 0.42963 | 0.18049
764.9 | 0.42821 | 0.1799
764.95 | 0.42679 | 0.1793
765 | 0.42952 | 0.18045
765.05 | 0.43086 | 0.18101
765.1 | 0.43359 | 0.18216
765.15 | 0.43493 | 0.18272
765.2 | 0.43904 | 0.18445
765.25 | 0.44177 | 0.18559
765.3 | 0.44727 | 0.1879
765.35 | 0.45554 | 0.19138
765.4 | 0.46105 | 0.19369
765.45 | 0.46518 | 0.19543
765.5 | 0.47208 | 0.19833
765.55 | 0.47482 | 0.19948
765.6 | 0.47896 | 0.20122
765.65 | 0.48448 | 0.20354
765.7 | 0.49141 | 0.20645
765.75 | 0.49974 | 0.20995
765.8 | 0.51087 | 0.21462
765.85 | 0.51782 | 0.21754
765.9 | 0.52478 | 0.22047
765.95 | 0.53876 | 0.22634
766 | 0.54995 | 0.23104
766.05 | 0.56257 | 0.23634
766.1 | 0.57098 | 0.23988
766.15 | 0.58223 | 0.2446
766.2 | 0.59774 | 0.25112
766.25 | 0.61328 | 0.25765
766.3 | 0.62743 | 0.26359
766.35 | 0.63877 | 0.26836
766.4 | 0.65298 | 0.27433
766.45 | 0.66579 | 0.27971
766.5 | 0.6729 | 0.2827
766.55 | 0.68288 | 0.28689
766.6 | 0.69287 | 0.29109
766.65 | 0.70144 | 0.29469
766.7 | 0.71003 | 0.29829
766.75 | 0.71143 | 0.29888
766.8 | 0.7157 | 0.30068
766.85 | 0.71567 | 0.30066
766.9 | 0.71563 | 0.30065
766.95 | 0.71271 | 0.29942
767 | 0.7098 | 0.2982
767.05 | 0.70689 | 0.29698
767.1 | 0.7011 | 0.29454
767.15 | 0.69532 | 0.29211
767.2 | 0.68668 | 0.28848
767.25 | 0.67948 | 0.28546
767.3 | 0.67229 | 0.28244
767.35 | 0.66225 | 0.27822
767.4 | 0.64937 | 0.27281
767.45 | 0.63794 | 0.26801
767.5 | 0.62937 | 0.26441
767.55 | 0.61514 | 0.25843
767.6 | 0.60518 | 0.25425
767.65 | 0.5924 | 0.24888
767.7 | 0.57824 | 0.24293
767.75 | 0.56692 | 0.23817
767.8 | 0.55141 | 0.23166
767.85 | 0.53592 | 0.22515
767.9 | 0.51908 | 0.21807
767.95 | 0.50925 | 0.21394
768 | 0.49944 | 0.20982
768.05 | 0.48825 | 0.20512
768.1 | 0.47708 | 0.20043
768.15 | 0.46314 | 0.19457
768.2 | 0.45201 | 0.1899
768.25 | 0.43951 | 0.18464
768.3 | 0.42841 | 0.17998
768.35 | 0.41734 | 0.17533
768.4 | 0.41178 | 0.173
768.45 | 0.40073 | 0.16835
768.5 | 0.39245 | 0.16487
768.55 | 0.38005 | 0.15966
768.6 | 0.36768 | 0.15447
768.65 | 0.35943 | 0.151
768.7 | 0.34983 | 0.14697
768.75 | 0.34433 | 0.14466
768.8 | 0.33883 | 0.14235
768.85 | 0.3347 | 0.14061
768.9 | 0.32786 | 0.13774
768.95 | 0.32237 | 0.13543
769 | 0.31962 | 0.13428
769.05 | 0.31278 | 0.1314
769.1 | 0.31003 | 0.13025
769.15 | 0.30863 | 0.12966
769.2 | 0.30588 | 0.1285
769.25 | 0.30313 | 0.12735
769.3 | 0.29766 | 0.12505
769.35 | 0.29627 | 0.12447
769.4 | 0.29081 | 0.12217
769.45 | 0.29077 | 0.12216
769.5 | 0.29074 | 0.12214
769.55 | 0.2907 | 0.12213
769.6 | 0.28931 | 0.12154
769.65 | 0.28927 | 0.12153
769.7 | 0.28517 | 0.1198
769.75 | 0.28649 | 0.12036
769.8 | 0.2878 | 0.12091
769.85 | 0.29047 | 0.12203
769.9 | 0.29044 | 0.12202
769.95 | 0.29311 | 0.12314
770 | 0.29442 | 0.12369
770.05 | 0.2971 | 0.12482
770.1 | 0.29977 | 0.12594
770.15 | 0.30516 | 0.1282
770.2 | 0.3092 | 0.1299
770.25 | 0.31324 | 0.1316
770.3 | 0.31728 | 0.13329
770.35 | 0.32404 | 0.13613
770.4 | 0.33081 | 0.13898
770.45 | 0.33759 | 0.14183
770.5 | 0.34301 | 0.1441
770.55 | 0.35526 | 0.14925
770.6 | 0.35933 | 0.15096
770.65 | 0.36476 | 0.15324
770.7 | 0.37569 | 0.15783
770.75 | 0.38663 | 0.16243
770.8 | 0.39759 | 0.16703
770.85 | 0.40856 | 0.17164
770.9 | 0.41817 | 0.17568
770.95 | 0.4278 | 0.17973
771 | 0.44159 | 0.18552
771.05 | 0.45541 | 0.19132
771.1 | 0.4637 | 0.19481
771.15 | 0.47756 | 0.20063
771.2 | 0.49005 | 0.20588
771.25 | 0.49699 | 0.20879
771.3 | 0.50672 | 0.21288
771.35 | 0.52067 | 0.21874
771.4 | 0.52764 | 0.22167
771.45 | 0.53601 | 0.22519
771.5 | 0.543 | 0.22812
771.55 | 0.54717 | 0.22987
771.6 | 0.54433 | 0.22868
771.65 | 0.54288 | 0.22807
771.7 | 0.53863 | 0.22629
771.75 | 0.53579 | 0.22509
771.8 | 0.53014 | 0.22272
771.85 | 0.5245 | 0.22035
771.9 | 0.51326 | 0.21563
771.95 | 0.50484 | 0.21209
772 | 0.49363 | 0.20738
772.05 | 0.48384 | 0.20327
772.1 | 0.47267 | 0.19858
772.15 | 0.46568 | 0.19564
772.2 | 0.45731 | 0.19212
772.25 | 0.45173 | 0.18978
772.3 | 0.44338 | 0.18627
772.35 | 0.4378 | 0.18393
772.4 | 0.43223 | 0.18159
772.45 | 0.42805 | 0.17983
772.5 | 0.42801 | 0.17981
772.55 | 0.42797 | 0.1798
772.6 | 0.42655 | 0.1792
772.65 | 0.4279 | 0.17977
772.7 | 0.43062 | 0.18091
772.75 | 0.43612 | 0.18322
772.8 | 0.43885 | 0.18437
772.85 | 0.44712 | 0.18784
772.9 | 0.45124 | 0.18957
772.95 | 0.45536 | 0.1913
773 | 0.45671 | 0.19187
773.05 | 0.45806 | 0.19244
773.1 | 0.45663 | 0.19184
773.15 | 0.45798 | 0.1924
773.2 | 0.4524 | 0.19006
773.25 | 0.45097 | 0.18946
773.3 | 0.44262 | 0.18595
773.35 | 0.43566 | 0.18303
773.4 | 0.42595 | 0.17895
773.45 | 0.41625 | 0.17487
773.5 | 0.40656 | 0.1708
773.55 | 0.40239 | 0.16905
773.6 | 0.39272 | 0.16499
773.65 | 0.38306 | 0.16093
773.7 | 0.37205 | 0.1563
773.75 | 0.36379 | 0.15283
773.8 | 0.35554 | 0.14937
773.85 | 0.35004 | 0.14706
773.9 | 0.3418 | 0.1436
773.95 | 0.33494 | 0.14071
774 | 0.32809 | 0.13784
774.05 | 0.32125 | 0.13496
774.1 | 0.31577 | 0.13266
774.15 | 0.31437 | 0.13207
774.2 | 0.31569 | 0.13263
774.25 | 0.31429 | 0.13204
774.3 | 0.31425 | 0.13202
774.35 | 0.31286 | 0.13144
774.4 | 0.31282 | 0.13142
774.45 | 0.31686 | 0.13312
774.5 | 0.32363 | 0.13596
774.55 | 0.33176 | 0.13938
774.6 | 0.33855 | 0.14223
774.65 | 0.3467 | 0.14565
774.7 | 0.35213 | 0.14794
774.75 | 0.35756 | 0.15022
774.8 | 0.36711 | 0.15423
774.85 | 0.37667 | 0.15824
774.9 | 0.38487 | 0.16169
774.95 | 0.39445 | 0.16571
775 | 0.39854 | 0.16743
775.05 | 0.40126 | 0.16858
775.1 | 0.40259 | 0.16913
775.15 | 0.40531 | 0.17028
775.2 | 0.40527 | 0.17026
775.25 | 0.40661 | 0.17082
775.3 | 0.40382 | 0.16965
775.35 | 0.40103 | 0.16848
775.4 | 0.39686 | 0.16673
775.45 | 0.38995 | 0.16382
775.5 | 0.38167 | 0.16035
775.55 | 0.37477 | 0.15745
775.6 | 0.36787 | 0.15455
775.65 | 0.35962 | 0.15108
775.7 | 0.35274 | 0.14819
775.75 | 0.34314 | 0.14416
775.8 | 0.33355 | 0.14013
775.85 | 0.32125 | 0.13496
775.9 | 0.30761 | 0.12923
775.95 | 0.29535 | 0.12408
776 | 0.28583 | 0.12008
776.05 | 0.27767 | 0.11665
776.1 | 0.27087 | 0.1138
776.15 | 0.26273 | 0.11038
776.2 | 0.25594 | 0.10752
776.25 | 0.24243 | 0.10185
776.3 | 0.23566 | 0.099004
776.35 | 0.22891 | 0.096169
776.4 | 0.22618 | 0.095022
776.45 | 0.22212 | 0.093316
776.5 | 0.21939 | 0.092169
776.55 | 0.21533 | 0.090463
776.6 | 0.20859 | 0.087632
776.65 | 0.20588 | 0.086493
776.7 | 0.20182 | 0.084788
776.75 | 0.20045 | 0.084212
776.8 | 0.20175 | 0.084758
776.85 | 0.20037 | 0.084178
776.9 | 0.19899 | 0.083599
776.95 | 0.19628 | 0.08246
777 | 0.19758 | 0.083006
777.05 | 0.19754 | 0.08299
777.1 | 0.19751 | 0.082977
777.15 | 0.20282 | 0.085208
777.2 | 0.20412 | 0.085754
777.25 | 0.20676 | 0.086863
777.3 | 0.20672 | 0.086846
777.35 | 0.20669 | 0.086834
777.4 | 0.21067 | 0.088506
777.45 | 0.21331 | 0.089615
777.5 | 0.21595 | 0.090724
777.55 | 0.21726 | 0.091274
777.6 | 0.22527 | 0.094639
777.65 | 0.23061 | 0.096883
777.7 | 0.23595 | 0.099126
777.75 | 0.23995 | 0.10081
777.8 | 0.2453 | 0.10305
777.85 | 0.25065 | 0.1053
777.9 | 0.256 | 0.10755
777.95 | 0.25866 | 0.10867
778 | 0.26808 | 0.11262
778.05 | 0.27345 | 0.11488
778.1 | 0.27747 | 0.11657
778.15 | 0.28284 | 0.11883
778.2 | 0.28552 | 0.11995
778.25 | 0.28548 | 0.11993
778.3 | 0.28951 | 0.12163
778.35 | 0.29218 | 0.12275
778.4 | 0.29757 | 0.12501
778.45 | 0.30024 | 0.12614
778.5 | 0.30428 | 0.12783
778.55 | 0.30288 | 0.12724
778.6 | 0.30556 | 0.12837
778.65 | 0.3096 | 0.13007
778.7 | 0.3082 | 0.12948
778.75 | 0.30817 | 0.12947
778.8 | 0.31085 | 0.13059
778.85 | 0.30945 | 0.13
778.9 | 0.30805 | 0.12942
778.95 | 0.3053 | 0.12826
779 | 0.30254 | 0.1271
779.05 | 0.29979 | 0.12595
779.1 | 0.29839 | 0.12536
779.15 | 0.29429 | 0.12364
779.2 | 0.29018 | 0.12191
779.25 | 0.28743 | 0.12075
779.3 | 0.28468 | 0.1196
779.35 | 0.28194 | 0.11845
779.4 | 0.27378 | 0.11502
779.45 | 0.26968 | 0.1133
779.5 | 0.26694 | 0.11215
779.55 | 0.2615 | 0.10986
779.6 | 0.25606 | 0.10757
779.65 | 0.25198 | 0.10586
779.7 | 0.24924 | 0.10471
779.75 | 0.24516 | 0.103
779.8 | 0.24109 | 0.10129
779.85 | 0.23566 | 0.099004
779.9 | 0.23294 | 0.097862
779.95 | 0.23559 | 0.098975
780 | 0.23421 | 0.098395
780.05 | 0.23148 | 0.097248
780.1 | 0.23144 | 0.097231
780.15 | 0.2314 | 0.097215
780.2 | 0.22868 | 0.096072
780.25 | 0.22729 | 0.095488
780.3 | 0.22457 | 0.094345
780.35 | 0.22453 | 0.094328
780.4 | 0.22449 | 0.094312
780.45 | 0.22311 | 0.093732
780.5 | 0.22307 | 0.093715
780.55 | 0.22035 | 0.092572
780.6 | 0.22031 | 0.092556
780.65 | 0.22162 | 0.093106
780.7 | 0.22292 | 0.093652
780.75 | 0.22423 | 0.094202
780.8 | 0.22822 | 0.095879
780.85 | 0.23087 | 0.096992
780.9 | 0.23352 | 0.098105
780.95 | 0.23483 | 0.098656
781 | 0.23614 | 0.099206
781.05 | 0.23475 | 0.098622
781.1 | 0.23606 | 0.099172
781.15 | 0.23872 | 0.10029
781.2 | 0.23733 | 0.099706
781.25 | 0.23729 | 0.099689
781.3 | 0.23456 | 0.098542
781.35 | 0.23318 | 0.097962
781.4 | 0.23449 | 0.098513
781.45 | 0.23311 | 0.097933
781.5 | 0.23172 | 0.097349
781.55 | 0.23572 | 0.09903
781.6 | 0.23568 | 0.099013
781.65 | 0.23834 | 0.10013
781.7 | 0.23695 | 0.099546
781.75 | 0.24095 | 0.10123
781.8 | 0.24361 | 0.10234
781.85 | 0.24761 | 0.10402
781.9 | 0.24623 | 0.10344
781.95 | 0.24754 | 0.104
782 | 0.2502 | 0.10511
782.05 | 0.2542 | 0.10679
782.1 | 0.25282 | 0.10621
782.15 | 0.25683 | 0.1079
782.2 | 0.25949 | 0.10902
782.25 | 0.2608 | 0.10957
782.3 | 0.25671 | 0.10785
782.35 | 0.25533 | 0.10727
782.4 | 0.25529 | 0.10725
782.45 | 0.25795 | 0.10837
782.5 | 0.25791 | 0.10835
782.55 | 0.25652 | 0.10777
782.6 | 0.25648 | 0.10775
782.65 | 0.2578 | 0.10831
782.7 | 0.25776 | 0.10829
782.75 | 0.25772 | 0.10827
782.8 | 0.26038 | 0.10939
782.85 | 0.2671 | 0.11221
782.9 | 0.27247 | 0.11447
782.95 | 0.27649 | 0.11616
783 | 0.27916 | 0.11728
783.05 | 0.28319 | 0.11897
783.1 | 0.28586 | 0.12009
783.15 | 0.28989 | 0.12179
783.2 | 0.29392 | 0.12348
783.25 | 0.29932 | 0.12575
783.3 | 0.30607 | 0.12858
783.35 | 0.31147 | 0.13085
783.4 | 0.31416 | 0.13198
783.45 | 0.31548 | 0.13254
783.5 | 0.31817 | 0.13367
783.55 | 0.32358 | 0.13594
783.6 | 0.32354 | 0.13592
783.65 | 0.32759 | 0.13763
783.7 | 0.33028 | 0.13876
783.75 | 0.3357 | 0.14103
783.8 | 0.33703 | 0.14159
783.85 | 0.34382 | 0.14444
783.9 | 0.34789 | 0.14615
783.95 | 0.35195 | 0.14786
784 | 0.36013 | 0.1513
784.05 | 0.3642 | 0.15301
784.1 | 0.3724 | 0.15645
784.15 | 0.38197 | 0.16047
784.2 | 0.39019 | 0.16392
784.25 | 0.39979 | 0.16796
784.3 | 0.4094 | 0.172
784.35 | 0.42041 | 0.17662
784.4 | 0.4259 | 0.17893
784.45 | 0.43555 | 0.18298
784.5 | 0.44799 | 0.18821
784.55 | 0.45906 | 0.19286
784.6 | 0.47294 | 0.19869
784.65 | 0.48684 | 0.20453
784.7 | 0.50636 | 0.21273
784.75 | 0.52453 | 0.22036
784.8 | 0.54416 | 0.22861
784.85 | 0.56526 | 0.23747
784.9 | 0.585 | 0.24577
784.95 | 0.6119 | 0.25707
785 | 0.64033 | 0.26901
785.05 | 0.67031 | 0.28161
785.1 | 0.70185 | 0.29486
785.15 | 0.73499 | 0.30878
785.2 | 0.76828 | 0.32277
785.25 | 0.80028 | 0.33621
785.3 | 0.83682 | 0.35156
785.35 | 0.87207 | 0.36637
785.4 | 0.90751 | 0.38126
785.45 | 0.94611 | 0.39748
785.5 | 0.98043 | 0.41189
785.55 | 1.0164 | 0.42701
785.6 | 1.0511 | 0.44158
785.65 | 1.0814 | 0.4543
785.7 | 1.1133 | 0.46772
785.75 | 1.1454 | 0.4812
785.8 | 1.173 | 0.4928
785.85 | 1.1976 | 0.50315
785.9 | 1.2162 | 0.51093
785.95 | 1.2347 | 0.51873
786 | 1.2487 | 0.52459
786.05 | 1.2595 | 0.52916
786.1 | 1.2657 | 0.53176
786.15 | 1.2642 | 0.53109
786.2 | 1.2594 | 0.52911
786.25 | 1.2516 | 0.52582
786.3 | 1.2422 | 0.52188
786.35 | 1.2313 | 0.5173
786.4 | 1.2173 | 0.51142
786.45 | 1.1987 | 0.5036
786.5 | 1.1802 | 0.49581
786.55 | 1.1571 | 0.4861
786.6 | 1.134 | 0.47642
786.65 | 1.1126 | 0.46741
786.7 | 1.0912 | 0.45843
786.75 | 1.0745 | 0.4514
786.8 | 1.0593 | 0.44501
786.85 | 1.0395 | 0.43673
786.9 | 1.0259 | 0.43101
786.95 | 1.0123 | 0.4253
787 | 1.0033 | 0.42149
787.05 | 0.99424 | 0.4177
787.1 | 0.9912 | 0.41642
787.15 | 0.99116 | 0.4164
787.2 | 0.98962 | 0.41575
787.25 | 0.99108 | 0.41637
787.3 | 0.99555 | 0.41825
787.35 | 0.99851 | 0.41949
787.4 | 0.99998 | 0.42011
787.45 | 1.0044 | 0.42198
787.5 | 1.0089 | 0.42386
787.55 | 1.0164 | 0.427
787.6 | 1.0224 | 0.42952
787.65 | 1.0284 | 0.43204
787.7 | 1.0329 | 0.43392
787.75 | 1.0374 | 0.43581
787.8 | 1.0388 | 0.43643
787.85 | 1.0388 | 0.43641
787.9 | 1.0372 | 0.43576
787.95 | 1.0357 | 0.43511
788 | 1.0326 | 0.43383
788.05 | 1.0266 | 0.43128
788.1 | 1.0205 | 0.42873
788.15 | 1.0144 | 0.42618
788.2 | 1.0039 | 0.42174
788.25 | 0.99032 | 0.41605
788.3 | 0.9768 | 0.41037
788.35 | 0.96479 | 0.40532
788.4 | 0.95132 | 0.39966
788.45 | 0.94233 | 0.39589
788.5 | 0.93634 | 0.39337
788.55 | 0.92886 | 0.39023
788.6 | 0.92734 | 0.38959
788.65 | 0.91987 | 0.38645
788.7 | 0.91686 | 0.38519
788.75 | 0.91831 | 0.3858
788.8 | 0.92273 | 0.38765
788.85 | 0.93012 | 0.39076
788.9 | 0.9405 | 0.39512
788.95 | 0.95388 | 0.40074
789 | 0.96579 | 0.40574
789.05 | 0.98222 | 0.41265
789.1 | 1.0017 | 0.42082
789.15 | 1.0197 | 0.42839
789.2 | 1.0453 | 0.43915
789.25 | 1.0695 | 0.44932
789.3 | 1.0968 | 0.4608
789.35 | 1.1227 | 0.47168
789.4 | 1.1487 | 0.48261
789.45 | 1.1748 | 0.49357
789.5 | 1.2026 | 0.50523
789.55 | 1.2289 | 0.51628
789.6 | 1.2491 | 0.52475
789.65 | 1.2646 | 0.53128
789.7 | 1.2786 | 0.53717
789.75 | 1.288 | 0.5411
789.8 | 1.2926 | 0.54305
789.85 | 1.2942 | 0.5437
789.9 | 1.2941 | 0.54368
789.95 | 1.291 | 0.54235
790 | 1.28 | 0.53773
790.05 | 1.2659 | 0.53181
790.1 | 1.2487 | 0.52459
790.15 | 1.23 | 0.51673
790.2 | 1.2098 | 0.50825
790.25 | 1.1866 | 0.4985
790.3 | 1.1619 | 0.48812
790.35 | 1.1388 | 0.47844
790.4 | 1.1158 | 0.46878
790.45 | 1.0883 | 0.45723
790.5 | 1.064 | 0.44701
790.55 | 1.0428 | 0.43809
790.6 | 1.0216 | 0.42919
790.65 | 1.0005 | 0.42033
790.7 | 0.98695 | 0.41463
790.75 | 0.97493 | 0.40958
790.8 | 0.96741 | 0.40642
790.85 | 0.96139 | 0.40389
790.9 | 0.95687 | 0.402
790.95 | 0.95683 | 0.40198
791 | 0.96277 | 0.40447
791.05 | 0.97021 | 0.4076
791.1 | 0.98065 | 0.41199
791.15 | 0.99111 | 0.41638
791.2 | 1.0061 | 0.42267
791.25 | 1.0196 | 0.42835
791.3 | 1.0331 | 0.43404
791.35 | 1.0467 | 0.43973
791.4 | 1.0603 | 0.44544
791.45 | 1.0754 | 0.4518
791.5 | 1.086 | 0.45626
791.55 | 1.0966 | 0.46072
791.6 | 1.1027 | 0.46327
791.65 | 1.1088 | 0.46581
791.7 | 1.1118 | 0.46708
791.75 | 1.1087 | 0.46578
791.8 | 1.1041 | 0.46384
791.85 | 1.0979 | 0.46126
791.9 | 1.0888 | 0.45741
791.95 | 1.0735 | 0.45101
792 | 1.0538 | 0.4427
792.05 | 1.0326 | 0.4338
792.1 | 1.0084 | 0.42365
792.15 | 0.98285 | 0.41291
792.2 | 0.95289 | 0.40032
792.25 | 0.92158 | 0.38717
792.3 | 0.8904 | 0.37407
792.35 | 0.85642 | 0.35979
792.4 | 0.82847 | 0.34805
792.45 | 0.79917 | 0.33574
792.5 | 0.76998 | 0.32348
792.55 | 0.74092 | 0.31127
792.6 | 0.71631 | 0.30093
792.65 | 0.69322 | 0.29123
792.7 | 0.66591 | 0.27976
792.75 | 0.64727 | 0.27193
792.8 | 0.63153 | 0.26532
792.85 | 0.61156 | 0.25693
792.9 | 0.5959 | 0.25035
792.95 | 0.57745 | 0.2426
793 | 0.56328 | 0.23664
793.05 | 0.55477 | 0.23307
793.1 | 0.54487 | 0.22891
793.15 | 0.53358 | 0.22417
793.2 | 0.52792 | 0.22179
793.25 | 0.52226 | 0.21941
793.3 | 0.51521 | 0.21645
793.35 | 0.50956 | 0.21407
793.4 | 0.50953 | 0.21406
793.45 | 0.50949 | 0.21404
793.5 | 0.51225 | 0.2152
793.55 | 0.51081 | 0.2146
793.6 | 0.50797 | 0.21341
793.65 | 0.51074 | 0.21457
793.7 | 0.51771 | 0.2175
793.75 | 0.51627 | 0.21689
793.8 | 0.52465 | 0.22041
793.85 | 0.53304 | 0.22394
793.9 | 0.54285 | 0.22806
793.95 | 0.55127 | 0.2316
794 | 0.55828 | 0.23454
794.05 | 0.56812 | 0.23868
794.1 | 0.58081 | 0.24401
794.15 | 0.59495 | 0.24995
794.2 | 0.60627 | 0.2547
794.25 | 0.61903 | 0.26006
794.3 | 0.63894 | 0.26843
794.35 | 0.65462 | 0.27502
794.4 | 0.67034 | 0.28162
794.45 | 0.68753 | 0.28884
794.5 | 0.7062 | 0.29669
794.55 | 0.72926 | 0.30637
794.6 | 0.74805 | 0.31427
794.65 | 0.76689 | 0.32218
794.7 | 0.78869 | 0.33134
794.75 | 0.81202 | 0.34114
794.8 | 0.83103 | 0.34913
794.85 | 0.85157 | 0.35776
794.9 | 0.87364 | 0.36703
794.95 | 0.8943 | 0.37571
795 | 0.91502 | 0.38441
795.05 | 0.93134 | 0.39127
795.1 | 0.94322 | 0.39626
795.15 | 0.96259 | 0.4044
795.2 | 0.97752 | 0.41067
795.25 | 0.99098 | 0.41633
795.3 | 0.99995 | 0.42009
795.35 | 1.0135 | 0.42577
795.4 | 1.0225 | 0.42955
795.45 | 1.0254 | 0.4308
795.5 | 1.0314 | 0.43332
795.55 | 1.0344 | 0.43458
795.6 | 1.0434 | 0.43837
795.65 | 1.0495 | 0.4409
795.7 | 1.0479 | 0.44025
795.75 | 1.0479 | 0.44023
795.8 | 1.0463 | 0.43958
795.85 | 1.0478 | 0.4402
795.9 | 1.0432 | 0.43827
795.95 | 1.0371 | 0.43572
796 | 1.0341 | 0.43443
796.05 | 1.0265 | 0.43124
796.1 | 1.0219 | 0.42933
796.15 | 1.0113 | 0.42488
796.2 | 1.0038 | 0.4217
796.25 | 0.99923 | 0.41979
796.3 | 0.99318 | 0.41725
796.35 | 0.98563 | 0.41408
796.4 | 0.9811 | 0.41217
796.45 | 0.97506 | 0.40964
796.5 | 0.97203 | 0.40836
796.55 | 0.969 | 0.40709
796.6 | 0.96447 | 0.40519
796.65 | 0.96144 | 0.40392
796.7 | 0.95991 | 0.40327
796.75 | 0.95837 | 0.40263
796.8 | 0.95535 | 0.40136
796.85 | 0.95382 | 0.40071
796.9 | 0.95079 | 0.39944
796.95 | 0.95075 | 0.39942
797 | 0.95071 | 0.39941
797.05 | 0.94918 | 0.39876
797.1 | 0.95064 | 0.39938
797.15 | 0.9506 | 0.39936
797.2 | 0.95205 | 0.39997
797.25 | 0.955 | 0.40121
797.3 | 0.95795 | 0.40245
797.35 | 0.9639 | 0.40495
797.4 | 0.97134 | 0.40807
797.45 | 0.97879 | 0.4112
797.5 | 0.98775 | 0.41497
797.55 | 0.99973 | 0.42
797.6 | 1.0117 | 0.42504
797.65 | 1.0192 | 0.42819
797.7 | 1.0358 | 0.43516
797.75 | 1.0539 | 0.44277
797.8 | 1.0751 | 0.45168
797.85 | 1.0949 | 0.45998
797.9 | 1.1162 | 0.46894
797.95 | 1.1391 | 0.47857
798 | 1.1622 | 0.48824
798.05 | 1.1868 | 0.49858
798.1 | 1.2068 | 0.50701
798.15 | 1.2347 | 0.51873
798.2 | 1.2643 | 0.53116
798.25 | 1.294 | 0.54363
798.3 | 1.3207 | 0.55484
798.35 | 1.3443 | 0.56476
798.4 | 1.3727 | 0.57671
798.45 | 1.3997 | 0.58805
798.5 | 1.4332 | 0.60211
798.55 | 1.4668 | 0.61625
798.6 | 1.5055 | 0.63248
798.65 | 1.5411 | 0.64744
798.7 | 1.5802 | 0.66386
798.75 | 1.6195 | 0.68036
798.8 | 1.659 | 0.69696
798.85 | 1.6987 | 0.71365
798.9 | 1.7453 | 0.73325
798.95 | 1.7839 | 0.74944
799 | 1.8243 | 0.76644
799.05 | 1.8599 | 0.78138
799.1 | 1.8957 | 0.79641
799.15 | 1.9317 | 0.81152
799.2 | 1.9712 | 0.82815
799.25 | 2.0041 | 0.84196
799.3 | 2.0389 | 0.85656
799.35 | 2.0668 | 0.8683
799.4 | 2.0966 | 0.88082
799.45 | 2.123 | 0.89191
799.5 | 2.1477 | 0.9023
799.55 | 2.1708 | 0.91198
799.6 | 2.1921 | 0.92094
799.65 | 2.2081 | 0.92768
799.7 | 2.2188 | 0.93217
799.75 | 2.226 | 0.93516
799.8 | 2.2367 | 0.93967
799.85 | 2.242 | 0.94191
799.9 | 2.2492 | 0.94492
799.95 | 2.2527 | 0.94641
800 | 2.2563 | 0.94791
800.05 | 2.2617 | 0.95017
800.1 | 2.2652 | 0.95166
800.15 | 2.2706 | 0.95392
800.2 | 2.2832 | 0.95921
800.25 | 2.294 | 0.96375
800.3 | 2.3103 | 0.97059
800.35 | 2.3248 | 0.97668
800.4 | 2.3411 | 0.98354
800.45 | 2.3648 | 0.99349
800.5 | 2.3886 | 1.0035
800.55 | 2.4161 | 1.015
800.6 | 2.4438 | 1.0267
800.65 | 2.4789 | 1.0414
800.7 | 2.5124 | 1.0555
800.75 | 2.5461 | 1.0696
800.8 | 2.5818 | 1.0846
800.85 | 2.6196 | 1.1005
800.9 | 2.6576 | 1.1165
800.95 | 2.6957 | 1.1325
801 | 2.7264 | 1.1454
801.05 | 2.7592 | 1.1592
801.1 | 2.7883 | 1.1714
801.15 | 2.8135 | 1.182
801.2 | 2.831 | 1.1894
801.25 | 2.8486 | 1.1967
801.3 | 2.8584 | 1.2009
801.35 | 2.8623 | 1.2025
801.4 | 2.8583 | 1.2008
801.45 | 2.8465 | 1.1959
801.5 | 2.8289 | 1.1884
801.55 | 2.8093 | 1.1802
801.6 | 2.7782 | 1.1672
801.65 | 2.7414 | 1.1517
801.7 | 2.7009 | 1.1347
801.75 | 2.6607 | 1.1178
801.8 | 2.6056 | 1.0946
801.85 | 2.5509 | 1.0717
801.9 | 2.4873 | 1.0449
801.95 | 2.4261 | 1.0192
802 | 2.36 | 0.99146
802.05 | 2.2944 | 0.96393
802.1 | 2.226 | 0.93516
802.15 | 2.1617 | 0.90815
802.2 | 2.0945 | 0.87992
802.25 | 2.0366 | 0.85561
802.3 | 1.9775 | 0.83078
802.35 | 1.9275 | 0.80976
802.4 | 1.8778 | 0.78889
802.45 | 1.837 | 0.77173
802.5 | 1.8048 | 0.75821
802.55 | 1.7761 | 0.74616
802.6 | 1.7609 | 0.7398
802.65 | 1.7458 | 0.73345
802.7 | 1.7391 | 0.73062
802.75 | 1.7424 | 0.73201
802.8 | 1.744 | 0.73269
802.85 | 1.7557 | 0.7376
802.9 | 1.7741 | 0.74534
802.95 | 1.801 | 0.75664
803 | 1.8314 | 0.76942
803.05 | 1.862 | 0.78224
803.1 | 1.8926 | 0.79512
803.15 | 1.9217 | 0.80734
803.2 | 1.9561 | 0.82178
803.25 | 1.9854 | 0.83411
803.3 | 2.0132 | 0.84576
803.35 | 2.0375 | 0.85599
803.4 | 2.0497 | 0.86111
803.45 | 2.0619 | 0.86624
803.5 | 2.0601 | 0.86549
803.55 | 2.0548 | 0.86327
803.6 | 2.0426 | 0.85811
803.65 | 2.0268 | 0.8515
803.7 | 2.0007 | 0.84052
803.75 | 1.9712 | 0.82814
803.8 | 1.9436 | 0.81652
803.85 | 1.9075 | 0.80135
803.9 | 1.8715 | 0.78626
803.95 | 1.8426 | 0.7741
804 | 1.807 | 0.75914
804.05 | 1.7833 | 0.74921
804.1 | 1.7581 | 0.73861
804.15 | 1.7396 | 0.73085
804.2 | 1.7296 | 0.72662
804.25 | 1.7295 | 0.72661
804.3 | 1.7379 | 0.7301
804.35 | 1.7495 | 0.73501
804.4 | 1.778 | 0.74698
804.45 | 1.8168 | 0.76326
804.5 | 1.8625 | 0.78249
804.55 | 1.9275 | 0.80977
804.6 | 1.9948 | 0.83805
804.65 | 2.0803 | 0.87396
804.7 | 2.1775 | 0.9148
804.75 | 2.287 | 0.96078
804.8 | 2.411 | 1.0129
804.85 | 2.5429 | 1.0683
804.9 | 2.687 | 1.1288
804.95 | 2.836 | 1.1914
805 | 2.9923 | 1.2571
805.05 | 3.1623 | 1.3286
805.1 | 3.3367 | 1.4018
805.15 | 3.5241 | 1.4805
805.2 | 3.7078 | 1.5577
805.25 | 3.901 | 1.6389
805.3 | 4.0927 | 1.7194
805.35 | 4.2874 | 1.8012
805.4 | 4.4827 | 1.8833
805.45 | 4.6811 | 1.9666
805.5 | 4.8853 | 2.0524
805.55 | 5.0848 | 2.1362
805.6 | 5.2763 | 2.2166
805.65 | 5.4589 | 2.2934
805.7 | 5.626 | 2.3636
805.75 | 5.7882 | 2.4317
805.8 | 5.9238 | 2.4887
805.85 | 6.0434 | 2.5389
805.9 | 6.1306 | 2.5756
805.95 | 6.1967 | 2.6033
806 | 6.2316 | 2.618
806.05 | 6.2188 | 2.6126
806.1 | 6.1903 | 2.6006
806.15 | 6.1148 | 2.5689
806.2 | 6.0092 | 2.5246
806.25 | 5.8749 | 2.4681
806.3 | 5.7106 | 2.3991
806.35 | 5.5299 | 2.3232
806.4 | 5.309 | 2.2304
806.45 | 5.076 | 2.1325
806.5 | 4.8218 | 2.0257
806.55 | 4.564 | 1.9174
806.6 | 4.3033 | 1.8079
806.65 | 4.0404 | 1.6974
806.7 | 3.7914 | 1.5928
806.75 | 3.5423 | 1.4882
806.8 | 3.306 | 1.3889
806.85 | 3.0754 | 1.292
806.9 | 2.8541 | 1.199
806.95 | 2.6605 | 1.1177
807 | 2.4815 | 1.0425
807.05 | 2.3215 | 0.97528
807.1 | 2.1721 | 0.91253
807.15 | 2.0433 | 0.85843
807.2 | 1.9289 | 0.81036
807.25 | 1.8248 | 0.76662
807.3 | 1.7422 | 0.73194
807.35 | 1.6706 | 0.70184
807.4 | 1.6161 | 0.67895
807.45 | 1.5751 | 0.66172
807.5 | 1.5441 | 0.64869
807.55 | 1.5229 | 0.6398
807.6 | 1.5131 | 0.63569
807.65 | 1.5147 | 0.63636
807.7 | 1.5195 | 0.63839
807.75 | 1.5276 | 0.64178
807.8 | 1.5406 | 0.64722
807.85 | 1.5552 | 0.65336
807.9 | 1.5731 | 0.66089
807.95 | 1.5894 | 0.66774
808 | 1.6058 | 0.67461
808.05 | 1.6205 | 0.68081
808.1 | 1.6287 | 0.68425
808.15 | 1.6303 | 0.68493
808.2 | 1.6254 | 0.68284
808.25 | 1.6138 | 0.67798
808.3 | 1.6006 | 0.67245
808.35 | 1.5777 | 0.6628
808.4 | 1.5483 | 0.65045
808.45 | 1.506 | 0.6327
808.5 | 1.4624 | 0.61438
808.55 | 1.4143 | 0.59416
808.6 | 1.3617 | 0.57209
808.65 | 1.308 | 0.54951
808.7 | 1.2516 | 0.5258
808.75 | 1.1956 | 0.50227
808.8 | 1.1416 | 0.47958
808.85 | 1.0834 | 0.45514
808.9 | 1.0272 | 0.43154
808.95 | 0.97146 | 0.40813
809 | 0.9236 | 0.38802
809.05 | 0.87016 | 0.36557
809.1 | 0.82299 | 0.34575
809.15 | 0.77905 | 0.32729
809.2 | 0.73539 | 0.30895
809.25 | 0.69776 | 0.29314
809.3 | 0.65747 | 0.27621
809.35 | 0.62025 | 0.26058
809.4 | 0.59033 | 0.24801
809.45 | 0.56196 | 0.23609
809.5 | 0.54074 | 0.22717
809.55 | 0.51818 | 0.2177
809.6 | 0.49849 | 0.20942
809.65 | 0.48305 | 0.20294
809.7 | 0.46486 | 0.19529
809.75 | 0.45367 | 0.19059
809.8 | 0.44389 | 0.18648
809.85 | 0.43691 | 0.18355
809.9 | 0.43409 | 0.18237
809.95 | 0.4285 | 0.18002
810 | 0.42707 | 0.17942
810.05 | 0.42287 | 0.17765
810.1 | 0.42422 | 0.17822
810.15 | 0.42835 | 0.17996
810.2 | 0.42969 | 0.18052
810.25 | 0.43104 | 0.18109
810.3 | 0.43239 | 0.18165
810.35 | 0.4393 | 0.18456
810.4 | 0.44204 | 0.18571
810.45 | 0.45035 | 0.1892
810.5 | 0.46006 | 0.19328
810.55 | 0.47118 | 0.19795
810.6 | 0.48792 | 0.20498
810.65 | 0.50469 | 0.21203
810.7 | 0.52432 | 0.22027
810.75 | 0.54824 | 0.23032
810.8 | 0.58074 | 0.24398
810.85 | 0.6134 | 0.2577
810.9 | 0.6505 | 0.27328
810.95 | 0.69789 | 0.29319
811 | 0.74271 | 0.31202
811.05 | 0.78927 | 0.33158
811.1 | 0.84056 | 0.35313
811.15 | 0.89668 | 0.37671
811.2 | 0.95175 | 0.39984
811.25 | 1.0148 | 0.42634
811.3 | 1.0739 | 0.45115
811.35 | 1.1365 | 0.47747
811.4 | 1.2013 | 0.50467
811.45 | 1.2572 | 0.52819
811.5 | 1.3105 | 0.55057
811.55 | 1.3706 | 0.5758
811.6 | 1.4231 | 0.59788
811.65 | 1.4696 | 0.61742
811.7 | 1.51 | 0.63437
811.75 | 1.5457 | 0.64936
811.8 | 1.5668 | 0.65825
811.85 | 1.5881 | 0.66717
811.9 | 1.5946 | 0.66991
811.95 | 1.5962 | 0.67058
812 | 1.5929 | 0.66918
812.05 | 1.583 | 0.66504
812.1 | 1.5666 | 0.65815
812.15 | 1.5454 | 0.64923
812.2 | 1.521 | 0.63897
812.25 | 1.4966 | 0.62875
812.3 | 1.4691 | 0.61721
812.35 | 1.445 | 0.60706
812.4 | 1.4225 | 0.59762
812.45 | 1.4049 | 0.59022
812.5 | 1.3873 | 0.58284
812.55 | 1.3777 | 0.57881
812.6 | 1.3729 | 0.57679
812.65 | 1.3729 | 0.57678
812.7 | 1.3872 | 0.58277
812.75 | 1.4095 | 0.59214
812.8 | 1.443 | 0.60624
812.85 | 1.48 | 0.62177
812.9 | 1.5285 | 0.64215
812.95 | 1.5889 | 0.6675
813 | 1.6547 | 0.69515
813.05 | 1.7278 | 0.72586
813.1 | 1.8017 | 0.75691
813.15 | 1.8883 | 0.79331
813.2 | 1.976 | 0.83016
813.25 | 2.0649 | 0.86749
813.3 | 2.1496 | 0.90306
813.35 | 2.2334 | 0.93831
813.4 | 2.322 | 0.97551
813.45 | 2.408 | 1.0116
813.5 | 2.4858 | 1.0443
813.55 | 2.555 | 1.0734
813.6 | 2.6192 | 1.1004
813.65 | 2.6745 | 1.1236
813.7 | 2.7186 | 1.1421
813.75 | 2.7475 | 1.1543
813.8 | 2.7649 | 1.1616
813.85 | 2.7707 | 1.164
813.9 | 2.7648 | 1.1615
813.95 | 2.7493 | 1.155
814 | 2.7107 | 1.1388
814.05 | 2.6646 | 1.1194
814.1 | 2.6132 | 1.0978
814.15 | 2.5489 | 1.0708
814.2 | 2.4834 | 1.0433
814.25 | 2.4056 | 1.0106
814.3 | 2.3268 | 0.97752
814.35 | 2.2399 | 0.941
814.4 | 2.1594 | 0.90718
814.45 | 2.0762 | 0.87226
814.5 | 1.9889 | 0.83557
814.55 | 1.9061 | 0.80076
814.6 | 1.8225 | 0.76566
814.65 | 1.7416 | 0.73167
814.7 | 1.6649 | 0.69946
814.75 | 1.5875 | 0.66692
814.8 | 1.5173 | 0.63745
814.85 | 1.4527 | 0.6103
814.9 | 1.3934 | 0.58541
814.95 | 1.3363 | 0.56138
815 | 1.2749 | 0.53558
815.05 | 1.2217 | 0.51327
815.1 | 1.1752 | 0.49372
815.15 | 1.1305 | 0.47494
815.2 | 1.0907 | 0.45821
815.25 | 1.0495 | 0.44093
815.3 | 1.0162 | 0.42693
815.35 | 0.98604 | 0.41425
815.4 | 0.953 | 0.40037
815.45 | 0.92458 | 0.38843
815.5 | 0.89628 | 0.37654
815.55 | 0.87254 | 0.36657
815.6 | 0.84887 | 0.35662
815.65 | 0.82234 | 0.34548
815.7 | 0.8003 | 0.33622
815.75 | 0.78418 | 0.32945
815.8 | 0.77246 | 0.32452
815.85 | 0.7564 | 0.31778
815.9 | 0.74037 | 0.31104
815.95 | 0.73598 | 0.3092
816 | 0.72724 | 0.30552
816.05 | 0.71707 | 0.30125
816.1 | 0.71269 | 0.29941
816.15 | 0.70687 | 0.29697
816.2 | 0.70683 | 0.29695
816.25 | 0.70679 | 0.29693
816.3 | 0.70098 | 0.29449
816.35 | 0.69661 | 0.29266
816.4 | 0.69801 | 0.29324
816.45 | 0.69653 | 0.29262
816.5 | 0.69072 | 0.29018
816.55 | 0.6878 | 0.28896
816.6 | 0.69065 | 0.29015
816.65 | 0.69349 | 0.29135
816.7 | 0.69634 | 0.29254
816.75 | 0.70063 | 0.29435
816.8 | 0.70348 | 0.29554
816.85 | 0.70777 | 0.29734
816.9 | 0.70918 | 0.29794
816.95 | 0.71348 | 0.29974
817 | 0.72502 | 0.30459
817.05 | 0.73658 | 0.30945
817.1 | 0.74816 | 0.31431
817.15 | 0.75685 | 0.31796
817.2 | 0.76555 | 0.32162
817.25 | 0.77426 | 0.32528
817.3 | 0.78444 | 0.32956
817.35 | 0.80049 | 0.3363
817.4 | 0.81658 | 0.34306
817.45 | 0.83565 | 0.35107
817.5 | 0.85035 | 0.35724
817.55 | 0.86212 | 0.36219
817.6 | 0.87539 | 0.36776
817.65 | 0.88276 | 0.37086
817.7 | 0.89458 | 0.37583
817.75 | 0.90494 | 0.38018
817.8 | 0.92277 | 0.38767
817.85 | 0.93914 | 0.39455
817.9 | 0.94807 | 0.3983
817.95 | 0.96001 | 0.40331
818 | 0.97047 | 0.40771
818.05 | 0.97944 | 0.41148
818.1 | 0.99444 | 0.41778
818.15 | 1.008 | 0.42346
818.2 | 1.0261 | 0.43106
818.25 | 1.0412 | 0.43741
818.3 | 1.0578 | 0.44441
818.35 | 1.073 | 0.45078
818.4 | 1.0852 | 0.45589
818.45 | 1.1034 | 0.46357
818.5 | 1.1202 | 0.47063
818.55 | 1.1417 | 0.47965
818.6 | 1.1586 | 0.48675
818.65 | 1.1786 | 0.49516
818.7 | 1.1987 | 0.5036
818.75 | 1.2204 | 0.51272
818.8 | 1.2469 | 0.52383
818.85 | 1.2781 | 0.53697
818.9 | 1.3048 | 0.54817
818.95 | 1.3411 | 0.56341
819 | 1.3791 | 0.57939
819.05 | 1.4222 | 0.59748
819.1 | 1.4703 | 0.61771
819.15 | 1.5302 | 0.64286
819.2 | 1.5873 | 0.66684
819.25 | 1.6581 | 0.69659
819.3 | 1.7397 | 0.73087
819.35 | 1.829 | 0.76839
819.4 | 1.9298 | 0.81074
819.45 | 2.0391 | 0.85664
819.5 | 2.1608 | 0.90776
819.55 | 2.2918 | 0.96283
819.6 | 2.4365 | 1.0236
819.65 | 2.5824 | 1.0849
819.7 | 2.7487 | 1.1548
819.75 | 2.9271 | 1.2297
819.8 | 3.1203 | 1.3109
819.85 | 3.3169 | 1.3935
819.9 | 3.5387 | 1.4866
819.95 | 3.7655 | 1.5819
820 | 4.0091 | 1.6843
820.05 | 4.2616 | 1.7904
820.1 | 4.5361 | 1.9057
820.15 | 4.8191 | 2.0246
820.2 | 5.1331 | 2.1565
820.25 | 5.4476 | 2.2886
820.3 | 5.777 | 2.427
820.35 | 6.1101 | 2.5669
820.4 | 6.4467 | 2.7083
820.45 | 6.7693 | 2.8439
820.5 | 7.0823 | 2.9754
820.55 | 7.3874 | 3.1035
820.6 | 7.6633 | 3.2195
820.65 | 7.9018 | 3.3197
820.7 | 8.1028 | 3.4041
820.75 | 8.2457 | 3.4642
820.8 | 8.3398 | 3.5037
820.85 | 8.3743 | 3.5182
820.9 | 8.357 | 3.5109
820.95 | 8.301 | 3.4874
821 | 8.1695 | 3.4321
821.05 | 8.0074 | 3.364
821.1 | 7.7931 | 3.274
821.15 | 7.5542 | 3.1737
821.2 | 7.2787 | 3.0579
821.25 | 6.9924 | 2.9376
821.3 | 6.6866 | 2.8091
821.35 | 6.3773 | 2.6792
821.4 | 6.0842 | 2.5561
821.45 | 5.797 | 2.4354
821.5 | 5.5125 | 2.3159
821.55 | 5.2501 | 2.2056
821.6 | 4.9945 | 2.0983
821.65 | 4.7609 | 2.0001
821.7 | 4.5448 | 1.9093
821.75 | 4.3474 | 1.8264
821.8 | 4.1743 | 1.7537
821.85 | 4.0216 | 1.6895
821.9 | 3.8904 | 1.6344
821.95 | 3.7684 | 1.5832
822 | 3.6572 | 1.5365
822.05 | 3.5652 | 1.4978
822.1 | 3.4937 | 1.4678
822.15 | 3.4379 | 1.4443
822.2 | 3.3953 | 1.4264
822.25 | 3.3592 | 1.4113
822.3 | 3.3381 | 1.4024
822.35 | 3.315 | 1.3927
822.4 | 3.3044 | 1.3882
822.45 | 3.2835 | 1.3794
822.5 | 3.2667 | 1.3724
822.55 | 3.2479 | 1.3645
822.6 | 3.2292 | 1.3566
822.65 | 3.1981 | 1.3436
822.7 | 3.161 | 1.328
822.75 | 3.116 | 1.3091
822.8 | 3.0631 | 1.2868
822.85 | 3.0045 | 1.2622
822.9 | 2.9365 | 1.2337
822.95 | 2.8554 | 1.1996
823 | 2.7694 | 1.1635
823.05 | 2.673 | 1.1229
823.1 | 2.5759 | 1.0822
823.15 | 2.4672 | 1.0365
823.2 | 2.3582 | 0.99073
823.25 | 2.2438 | 0.94265
823.3 | 2.1347 | 0.89682
823.35 | 2.0256 | 0.85097
823.4 | 1.9147 | 0.80438
823.45 | 1.8139 | 0.76207
823.5 | 1.7163 | 0.72106
823.55 | 1.6234 | 0.682
823.6 | 1.5349 | 0.64483
823.65 | 1.4507 | 0.60946
823.7 | 1.3723 | 0.57652
823.75 | 1.3058 | 0.54858
823.8 | 1.2399 | 0.52089
823.85 | 1.1777 | 0.49477
823.9 | 1.1207 | 0.47081
823.95 | 1.0717 | 0.45024
824 | 1.0261 | 0.43108
824.05 | 0.97779 | 0.41078
824.1 | 0.94028 | 0.39503
824.15 | 0.90742 | 0.38122
824.2 | 0.87472 | 0.36748
824.25 | 0.85102 | 0.35753
824.3 | 0.82593 | 0.34699
824.35 | 0.81266 | 0.34141
824.4 | 0.80089 | 0.33647
824.45 | 0.7906 | 0.33214
824.5 | 0.7774 | 0.3266
824.55 | 0.7686 | 0.3229
824.6 | 0.76419 | 0.32105
824.65 | 0.76269 | 0.32042
824.7 | 0.75974 | 0.31918
824.75 | 0.76115 | 0.31977
824.8 | 0.75966 | 0.31914
824.85 | 0.75379 | 0.31668
824.9 | 0.74502 | 0.31299
824.95 | 0.73336 | 0.3081
825 | 0.72752 | 0.30564
825.05 | 0.72023 | 0.30258
825.1 | 0.70572 | 0.29648
825.15 | 0.68979 | 0.28979
825.2 | 0.67678 | 0.28433
825.25 | 0.66235 | 0.27826
825.3 | 0.64366 | 0.27041
825.35 | 0.62644 | 0.26318
825.4 | 0.60784 | 0.25536
825.45 | 0.58786 | 0.24697
825.5 | 0.56936 | 0.2392
825.55 | 0.54243 | 0.22788
825.6 | 0.51983 | 0.21839
825.65 | 0.4987 | 0.20951
825.7 | 0.48043 | 0.20184
825.75 | 0.45663 | 0.19184
825.8 | 0.43151 | 0.18128
825.85 | 0.41065 | 0.17252
825.9 | 0.39261 | 0.16494
825.95 | 0.37738 | 0.15854
826 | 0.35942 | 0.151
826.05 | 0.34289 | 0.14405
826.1 | 0.3305 | 0.13885
826.15 | 0.31814 | 0.13366
826.2 | 0.30853 | 0.12962
826.25 | 0.2962 | 0.12444
826.3 | 0.28254 | 0.1187
826.35 | 0.27434 | 0.11525
826.4 | 0.26343 | 0.11067
826.45 | 0.25254 | 0.1061
826.5 | 0.24437 | 0.10266
826.55 | 0.24027 | 0.10094
826.6 | 0.23482 | 0.098651
826.65 | 0.23073 | 0.096933
826.7 | 0.22258 | 0.093509
826.75 | 0.21715 | 0.091228
826.8 | 0.21711 | 0.091211
826.85 | 0.21977 | 0.092329
826.9 | 0.21838 | 0.091745
826.95 | 0.21699 | 0.091161
827 | 0.21695 | 0.091144
827.05 | 0.21152 | 0.088863
827.1 | 0.20744 | 0.087149
827.15 | 0.20471 | 0.086002
827.2 | 0.20198 | 0.084855
827.25 | 0.1979 | 0.083141
827.3 | 0.19383 | 0.081431
827.35 | 0.18976 | 0.079721
827.4 | 0.18301 | 0.076885
827.45 | 0.18028 | 0.075738
827.5 | 0.18159 | 0.076289
827.55 | 0.17618 | 0.074016
827.6 | 0.17212 | 0.07231
827.65 | 0.17074 | 0.07173
827.7 | 0.16936 | 0.071151
827.75 | 0.16933 | 0.071138
827.8 | 0.17331 | 0.07281
827.85 | 0.17729 | 0.074482
827.9 | 0.17323 | 0.072777
827.95 | 0.17185 | 0.072197
828 | 0.16779 | 0.070491
828.05 | 0.16374 | 0.06879
828.1 | 0.1637 | 0.068773
828.15 | 0.16901 | 0.071004
828.2 | 0.17032 | 0.071554
828.25 | 0.17028 | 0.071537
828.3 | 0.17158 | 0.072083
828.35 | 0.1702 | 0.071504
828.4 | 0.16346 | 0.068672
828.45 | 0.16744 | 0.070344
828.5 | 0.17142 | 0.072016
828.55 | 0.17809 | 0.074818
828.6 | 0.18073 | 0.075927
828.65 | 0.18338 | 0.077041
828.7 | 0.18334 | 0.077024
828.75 | 0.18733 | 0.0787
828.8 | 0.18998 | 0.079813
828.85 | 0.19666 | 0.08262
828.9 | 0.202 | 0.084863
828.95 | 0.21274 | 0.089375
829 | 0.21675 | 0.09106
829.05 | 0.22346 | 0.093879
829.1 | 0.23152 | 0.097265
829.15 | 0.24231 | 0.1018
829.2 | 0.25447 | 0.10691
829.25 | 0.26393 | 0.11088
829.3 | 0.27612 | 0.116
829.35 | 0.28834 | 0.12114
829.4 | 0.30604 | 0.12857
829.45 | 0.3279 | 0.13776
829.5 | 0.35395 | 0.1487
829.55 | 0.38148 | 0.16027
829.6 | 0.40912 | 0.17188
829.65 | 0.43687 | 0.18354
829.7 | 0.46753 | 0.19642
829.75 | 0.50253 | 0.21112
829.8 | 0.54761 | 0.23006
829.85 | 0.59156 | 0.24852
829.9 | 0.64008 | 0.26891
829.95 | 0.68894 | 0.28943
830 | 0.73525 | 0.30889
830.05 | 0.78186 | 0.32847
830.1 | 0.8391 | 0.35252
830.15 | 0.89383 | 0.37551
830.2 | 0.952 | 0.39995
830.25 | 1.0091 | 0.42396
830.3 | 1.0637 | 0.44688
830.35 | 1.1172 | 0.46934
830.4 | 1.1742 | 0.49328
830.45 | 1.2254 | 0.51479
830.5 | 1.2675 | 0.53251
830.55 | 1.3099 | 0.55033
830.6 | 1.3431 | 0.56427
830.65 | 1.3701 | 0.57559
830.7 | 1.3939 | 0.58562
830.75 | 1.4131 | 0.59366
830.8 | 1.4211 | 0.59701
830.85 | 1.4242 | 0.59834
830.9 | 1.4194 | 0.5963
830.95 | 1.3985 | 0.58755
831 | 1.3714 | 0.57614
831.05 | 1.3443 | 0.56478
831.1 | 1.3095 | 0.55015
831.15 | 1.2702 | 0.53361
831.2 | 1.2263 | 0.5152
831.25 | 1.1781 | 0.49495
831.3 | 1.1272 | 0.47355
831.35 | 1.0736 | 0.45102
831.4 | 1.0143 | 0.42612
831.45 | 0.95853 | 0.40269
831.5 | 0.91064 | 0.38257
831.55 | 0.86308 | 0.36259
831.6 | 0.81731 | 0.34336
831.65 | 0.76892 | 0.32303
831.7 | 0.72521 | 0.30467
831.75 | 0.6861 | 0.28824
831.8 | 0.65008 | 0.27311
831.85 | 0.61853 | 0.25985
831.9 | 0.58569 | 0.24606
831.95 | 0.56151 | 0.2359
832 | 0.52894 | 0.22222
832.05 | 0.50074 | 0.21037
832.1 | 0.47825 | 0.20092
832.15 | 0.45444 | 0.19092
832.2 | 0.44185 | 0.18563
832.25 | 0.42372 | 0.17801
832.3 | 0.40979 | 0.17216
832.35 | 0.38621 | 0.16225
832.4 | 0.36822 | 0.15469
832.45 | 0.35303 | 0.14831
832.5 | 0.34474 | 0.14483
832.55 | 0.33783 | 0.14193
832.6 | 0.32545 | 0.13673
832.65 | 0.31445 | 0.13211
832.7 | 0.30757 | 0.12921
832.75 | 0.29797 | 0.12518
832.8 | 0.29247 | 0.12287
832.85 | 0.28016 | 0.1177
832.9 | 0.27604 | 0.11597
832.95 | 0.27056 | 0.11367
833 | 0.26508 | 0.11136
833.05 | 0.25825 | 0.10849
833.1 | 0.25686 | 0.10791
833.15 | 0.25682 | 0.10789
833.2 | 0.25542 | 0.10731
833.25 | 0.24996 | 0.10501
833.3 | 0.24585 | 0.10329
833.35 | 0.24988 | 0.10498
833.4 | 0.25391 | 0.10667
833.45 | 0.25387 | 0.10665
833.5 | 0.25519 | 0.10721
833.55 | 0.25515 | 0.10719
833.6 | 0.25918 | 0.10889
833.65 | 0.2605 | 0.10944
833.7 | 0.25775 | 0.10828
833.75 | 0.25771 | 0.10827
833.8 | 0.25767 | 0.10825
833.85 | 0.26035 | 0.10938
833.9 | 0.25895 | 0.10879
833.95 | 0.25891 | 0.10877
834 | 0.26702 | 0.11218
834.05 | 0.27106 | 0.11388
834.1 | 0.28191 | 0.11843
834.15 | 0.28596 | 0.12014
834.2 | 0.29002 | 0.12184
834.25 | 0.3009 | 0.12641
834.3 | 0.30632 | 0.12869
834.35 | 0.3186 | 0.13385
834.4 | 0.32678 | 0.13729
834.45 | 0.32949 | 0.13842
834.5 | 0.33768 | 0.14186
834.55 | 0.34039 | 0.143
834.6 | 0.34448 | 0.14472
834.65 | 0.34994 | 0.14702
834.7 | 0.35954 | 0.15105
834.75 | 0.36501 | 0.15335
834.8 | 0.36635 | 0.15391
834.85 | 0.36907 | 0.15505
834.9 | 0.36903 | 0.15504
834.95 | 0.37037 | 0.1556
835 | 0.37171 | 0.15616
835.05 | 0.36753 | 0.1544
835.1 | 0.36198 | 0.15207
835.15 | 0.36332 | 0.15264
835.2 | 0.35915 | 0.15088
835.25 | 0.34809 | 0.14624
835.3 | 0.33843 | 0.14218
835.35 | 0.32879 | 0.13813
835.4 | 0.32052 | 0.13466
835.45 | 0.30953 | 0.13004
835.5 | 0.29856 | 0.12543
835.55 | 0.2876 | 0.12083
835.6 | 0.27802 | 0.1168
835.65 | 0.27254 | 0.1145
835.7 | 0.25755 | 0.1082
835.75 | 0.24259 | 0.10192
835.8 | 0.22901 | 0.096211
835.85 | 0.21546 | 0.090518
835.9 | 0.20868 | 0.08767
835.95 | 0.19786 | 0.083124
836 | 0.18706 | 0.078587
836.05 | 0.1803 | 0.075747
836.1 | 0.16952 | 0.071218
836.15 | 0.15475 | 0.065013
836.2 | 0.14802 | 0.062185
836.25 | 0.14531 | 0.061047
836.3 | 0.13993 | 0.058787
836.35 | 0.13455 | 0.056526
836.4 | 0.12651 | 0.053149
836.45 | 0.12248 | 0.051456
836.5 | 0.11711 | 0.0492
836.55 | 0.11175 | 0.046948
836.6 | 0.10772 | 0.045255
836.65 | 0.10635 | 0.044679
836.7 | 0.1103 | 0.046339
836.75 | 0.10495 | 0.044091
836.8 | 0.09827 | 0.041285
836.85 | 0.0969 | 0.040709
836.9 | 0.09421 | 0.039579
836.95 | 0.09815 | 0.041234
837 | 0.09413 | 0.039545
837.05 | 0.0994 | 0.041759
837.1 | 0.10202 | 0.04286
837.15 | 0.10463 | 0.043957
837.2 | 0.11124 | 0.046734
837.25 | 0.10987 | 0.046158
837.3 | 0.11649 | 0.048939
837.35 | 0.12577 | 0.052838
837.4 | 0.12973 | 0.054502
837.45 | 0.13636 | 0.057287
837.5 | 0.14033 | 0.058955
837.55 | 0.14563 | 0.061181
837.6 | 0.15228 | 0.063975
837.65 | 0.15358 | 0.064521
837.7 | 0.15488 | 0.065067
837.75 | 0.15484 | 0.065051
837.8 | 0.16284 | 0.068412
837.85 | 0.16682 | 0.070084
837.9 | 0.16946 | 0.071193
837.95 | 0.17479 | 0.073432
838 | 0.17609 | 0.073978
838.05 | 0.18142 | 0.076217
838.1 | 0.18811 | 0.079028
838.15 | 0.18672 | 0.078444
838.2 | 0.19476 | 0.081822
838.25 | 0.20145 | 0.084632
838.3 | 0.20276 | 0.085183
838.35 | 0.20272 | 0.085166
838.4 | 0.20133 | 0.084582
838.45 | 0.19995 | 0.084002
838.5 | 0.2026 | 0.085115
838.55 | 0.20661 | 0.0868
838.6 | 0.21062 | 0.088485
838.65 | 0.21193 | 0.089035
838.7 | 0.21864 | 0.091854
838.75 | 0.2186 | 0.091837
838.8 | 0.21721 | 0.091253
838.85 | 0.22663 | 0.095211
838.9 | 0.23336 | 0.098038
838.95 | 0.24144 | 0.10143
839 | 0.2509 | 0.10541
839.05 | 0.26444 | 0.1111
839.1 | 0.27393 | 0.11508
839.15 | 0.28752 | 0.12079
839.2 | 0.3025 | 0.12708
839.25 | 0.32163 | 0.13512
839.3 | 0.34081 | 0.14318
839.35 | 0.3628 | 0.15242
839.4 | 0.38348 | 0.16111
839.45 | 0.40838 | 0.17157
839.5 | 0.43894 | 0.18441
839.55 | 0.46964 | 0.1973
839.6 | 0.49907 | 0.20967
839.65 | 0.5371 | 0.22564
839.7 | 0.57534 | 0.24171
839.75 | 0.61951 | 0.26027
839.8 | 0.66109 | 0.27773
839.85 | 0.71305 | 0.29956
839.9 | 0.76541 | 0.32156
839.95 | 0.81963 | 0.34434
840 | 0.87873 | 0.36917
840.05 | 0.94132 | 0.39546
840.1 | 1.003 | 0.42137
840.15 | 1.0637 | 0.44686
840.2 | 1.1233 | 0.47193
840.25 | 1.182 | 0.49656
840.3 | 1.2317 | 0.51746
840.35 | 1.2881 | 0.54116
840.4 | 1.3355 | 0.56105
840.45 | 1.38 | 0.57974
840.5 | 1.4215 | 0.5972
840.55 | 1.4552 | 0.61137
840.6 | 1.4714 | 0.61814
840.65 | 1.4859 | 0.62424
840.7 | 1.4939 | 0.62763
840.75 | 1.4858 | 0.62421
840.8 | 1.4712 | 0.61807
840.85 | 1.455 | 0.61128
840.9 | 1.4196 | 0.5964
840.95 | 1.386 | 0.58226
841 | 1.3445 | 0.56485
841.05 | 1.2923 | 0.54291
841.1 | 1.2389 | 0.52048
841.15 | 1.1797 | 0.49561
841.2 | 1.1195 | 0.47031
841.25 | 1.0628 | 0.4465
841.3 | 1.0111 | 0.42478
841.35 | 0.95681 | 0.40197
841.4 | 0.89398 | 0.37557
841.45 | 0.84353 | 0.35438
841.5 | 0.7905 | 0.3321
841.55 | 0.73641 | 0.30938
841.6 | 0.69286 | 0.29108
841.65 | 0.6467 | 0.27169
841.7 | 0.60798 | 0.25542
841.75 | 0.56948 | 0.23925
841.8 | 0.52694 | 0.22138
841.85 | 0.49169 | 0.20657
841.9 | 0.45382 | 0.19066
841.95 | 0.42867 | 0.18009
842 | 0.39945 | 0.16781
842.05 | 0.38002 | 0.15965
842.1 | 0.35927 | 0.15093
842.15 | 0.33996 | 0.14282
842.2 | 0.32344 | 0.13588
842.25 | 0.30832 | 0.12953
842.3 | 0.29734 | 0.12492
842.35 | 0.28911 | 0.12146
842.4 | 0.2768 | 0.11629
842.45 | 0.26723 | 0.11227
842.5 | 0.26311 | 0.11054
842.55 | 0.26171 | 0.10995
842.6 | 0.25759 | 0.10822
842.65 | 0.25755 | 0.1082
842.7 | 0.25479 | 0.10704
842.75 | 0.25747 | 0.10817
842.8 | 0.25879 | 0.10872
842.85 | 0.25875 | 0.1087
842.9 | 0.26279 | 0.1104
842.95 | 0.275 | 0.11553
843 | 0.28724 | 0.12067
843.05 | 0.29676 | 0.12467
843.1 | 0.30219 | 0.12695
843.15 | 0.30762 | 0.12924
843.2 | 0.31032 | 0.13037
843.25 | 0.3185 | 0.13381
843.3 | 0.32944 | 0.1384
843.35 | 0.33627 | 0.14127
843.4 | 0.34448 | 0.14472
843.45 | 0.3527 | 0.14817
843.5 | 0.34991 | 0.147
843.55 | 0.35814 | 0.15046
843.6 | 0.35672 | 0.14986
843.65 | 0.36082 | 0.15159
843.7 | 0.36492 | 0.15331
843.75 | 0.36626 | 0.15387
843.8 | 0.36208 | 0.15212
843.85 | 0.35101 | 0.14746
843.9 | 0.35235 | 0.14803
843.95 | 0.3468 | 0.1457
844 | 0.33576 | 0.14106
844.05 | 0.33022 | 0.13873
844.1 | 0.31921 | 0.1341
844.15 | 0.31095 | 0.13063
844.2 | 0.29449 | 0.12372
844.25 | 0.2808 | 0.11797
844.3 | 0.26986 | 0.11337
844.35 | 0.2603 | 0.10936
844.4 | 0.25211 | 0.10592
844.45 | 0.23308 | 0.09792
844.5 | 0.21951 | 0.092219
844.55 | 0.21001 | 0.088228
844.6 | 0.19379 | 0.081414
844.65 | 0.17895 | 0.07518
844.7 | 0.16951 | 0.071214
844.75 | 0.16142 | 0.067815
844.8 | 0.14665 | 0.06161
844.85 | 0.13725 | 0.057661
844.9 | 0.12787 | 0.05372
844.95 | 0.11583 | 0.048662
845 | 0.11047 | 0.04641
845.05 | 0.09979 | 0.041923
845.1 | 0.09443 | 0.039671
845.15 | 0.09174 | 0.038541
845.2 | 0.08639 | 0.036294
845.25 | 0.08238 | 0.034609
845.3 | 0.07836 | 0.03292
845.35 | 0.07567 | 0.03179
845.4 | 0.07431 | 0.031219
845.45 | 0.06501 | 0.027312
845.5 | 0.061 | 0.025627
845.55 | 0.05832 | 0.024501
845.6 | 0.05696 | 0.02393
845.65 | 0.049 | 0.020586
845.7 | 0.04632 | 0.01946
845.75 | 0.04233 | 0.017783
845.8 | 0.03965 | 0.016658
845.85 | 0.03434 | 0.014427
845.9 | 0.02904 | 0.0122
845.95 | 0.02111 | 0.0088686
846 | 0.02633 | 0.011062
846.05 | 0.02235 | 0.0093896
846.1 | 0.02231 | 0.0093728
846.15 | 0.01964 | 0.0082511
846.2 | 0.02223 | 0.0093392
846.25 | 0.02088 | 0.008772
846.3 | 0.02084 | 0.0087552
846.35 | 0.0208 | 0.0087384
846.4 | 0.01813 | 0.0076167
846.45 | 0.0194 | 0.0081502
846.5 | 0.02068 | 0.008688
846.55 | 0.01801 | 0.0075663
846.6 | 0.01403 | 0.0058942
846.65 | 0.00743 | 0.0031215
846.7 | 0.01002 | 0.0042096
846.75 | 0.00604 | 0.0025375
846.8 | -0.00327 | -0.0013738
846.85 | -0.00178 | -0.0007478
846.9 | -0.01337 | -0.0056169
846.95 | -0.00796 | -0.0033441
847 | -0.00777 | -0.0032643
847.05 | -0.00628 | -0.0026383
847.1 | -0.00217 | -0.00091165
847.15 | 0.00194 | 0.00081502
847.2 | 0.00212 | 0.00089064
847.25 | -0.00871 | -0.0036592
847.3 | -0.0097 | -0.0040751
847.35 | -0.00285 | -0.0011973
847.4 | -0.00253 | -0.0010629
847.45 | 0.00824 | 0.0034617
847.5 | 0.01379 | 0.0057934
847.55 | 0.0115 | 0.0048313
847.6 | 0.01051 | 0.0044154
847.65 | 0.00822 | 0.0034533
847.7 | 0.01508 | 0.0063353
847.75 | 0.02195 | 0.0092215
847.8 | 0.03144 | 0.013208
847.85 | 0.0357 | 0.014998
847.9 | 0.03077 | 0.012927
847.95 | 0.02979 | 0.012515
848 | 0.02749 | 0.011549
848.05 | 0.02257 | 0.009482
848.1 | 0.02158 | 0.0090661
848.15 | 0.02191 | 0.0092047
848.2 | 0.02747 | 0.011541
848.25 | 0.02124 | 0.0089232
848.3 | 0.01633 | 0.0068605
848.35 | 0.01796 | 0.0075453
848.4 | 0.01697 | 0.0071294
848.45 | 0.01599 | 0.0067176
848.5 | 0.01762 | 0.0074024
848.55 | 0.01794 | 0.0075369
848.6 | 0.0248 | 0.010419
848.65 | 0.03167 | 0.013305
848.7 | 0.03724 | 0.015645
848.75 | 0.03625 | 0.015229
848.8 | 0.0405 | 0.017015
848.85 | 0.04739 | 0.019909
848.9 | 0.0464 | 0.019493
848.95 | 0.04541 | 0.019077
849 | 0.05361 | 0.022522
849.05 | 0.05524 | 0.023207
849.1 | 0.06082 | 0.025551
849.15 | 0.05589 | 0.02348
849.2 | 0.06015 | 0.02527
849.25 | 0.05653 | 0.023749
849.3 | 0.05685 | 0.023884
849.35 | 0.06506 | 0.027333
849.4 | 0.06538 | 0.027467
849.45 | 0.07097 | 0.029816
849.5 | 0.0792 | 0.033273
849.55 | 0.08215 | 0.034512
849.6 | 0.08379 | 0.035201
849.65 | 0.08544 | 0.035895
849.7 | 0.095 | 0.039911
849.75 | 0.1006 | 0.042264
849.8 | 0.11018 | 0.046288
849.85 | 0.1158 | 0.048649
849.9 | 0.11612 | 0.048784
849.95 | 0.12174 | 0.051145
850 | 0.04228 | 0.017762
850.05 | 0.04938 | 0.020745
850.1 | 0.05537 | 0.023262
850.15 | 0.05116 | 0.021493
850.2 | 0.05261 | 0.022102
850.25 | 0.0586 | 0.024619
850.3 | 0.05552 | 0.023325
850.35 | 0.05019 | 0.021086
850.4 | 0.05503 | 0.023119
850.45 | 0.05762 | 0.024207
850.5 | 0.05002 | 0.021014
850.55 | 0.04469 | 0.018775
850.6 | 0.05066 | 0.021283
850.65 | 0.05438 | 0.022846
850.7 | 0.06943 | 0.029169
850.75 | 0.06862 | 0.028828
850.8 | 0.07234 | 0.030391
850.85 | 0.08515 | 0.035773
850.9 | 0.10026 | 0.042121
850.95 | 0.09944 | 0.041776
851 | 0.09863 | 0.041436
851.05 | 0.09895 | 0.04157
851.1 | 0.11066 | 0.04649
851.15 | 0.10643 | 0.044713
851.2 | 0.10789 | 0.045326
851.25 | 0.09796 | 0.041154
851.3 | 0.10056 | 0.042247
851.35 | 0.10544 | 0.044297
851.4 | 0.10007 | 0.042041
851.45 | 0.09129 | 0.038352
851.5 | 0.09047 | 0.038008
851.55 | 0.09421 | 0.039579
851.6 | 0.10022 | 0.042104
851.65 | 0.09371 | 0.039369
851.7 | 0.09062 | 0.038071
851.75 | 0.08981 | 0.037731
851.8 | 0.09695 | 0.04073
851.85 | 0.09159 | 0.038478
851.9 | 0.0851 | 0.035752
851.95 | 0.08542 | 0.035886
852 | 0.09142 | 0.038407
852.05 | 0.09061 | 0.038067
852.1 | 0.08639 | 0.036294
852.15 | 0.08784 | 0.036903
852.2 | 0.08589 | 0.036084
852.25 | 0.08168 | 0.034315
852.3 | 0.07746 | 0.032542
852.35 | 0.07892 | 0.033155
852.4 | 0.08038 | 0.033769
852.45 | 0.07503 | 0.031521
852.5 | 0.07195 | 0.030227
852.55 | 0.06662 | 0.027988
852.6 | 0.06241 | 0.026219
852.65 | 0.06726 | 0.028257
852.7 | 0.05967 | 0.025068
852.75 | 0.05886 | 0.024728
852.8 | 0.05692 | 0.023913
852.85 | 0.0595 | 0.024997
852.9 | 0.05192 | 0.021812
852.95 | 0.05337 | 0.022422
853 | 0.05143 | 0.021607
853.05 | 0.05401 | 0.02269
853.1 | 0.05546 | 0.0233
853.15 | 0.0603 | 0.025333
853.2 | 0.06515 | 0.02737
853.25 | 0.07226 | 0.030358
853.3 | 0.07711 | 0.032395
853.35 | 0.08196 | 0.034433
853.4 | 0.08341 | 0.035042
853.45 | 0.08714 | 0.036609
853.5 | 0.08973 | 0.037697
853.55 | 0.09345 | 0.03926
853.6 | 0.09718 | 0.040827
853.65 | 0.10091 | 0.042394
853.7 | 0.10919 | 0.045872
853.75 | 0.10837 | 0.045528
853.8 | 0.11211 | 0.047099
853.85 | 0.11129 | 0.046755
853.9 | 0.11503 | 0.048326
853.95 | 0.12446 | 0.052288
854 | 0.12934 | 0.054338
854.05 | 0.13765 | 0.057829
854.1 | 0.14025 | 0.058921
854.15 | 0.144 | 0.060497
854.2 | 0.15347 | 0.064475
854.25 | 0.16066 | 0.067496
854.3 | 0.16327 | 0.068592
854.35 | 0.17047 | 0.071617
854.4 | 0.17423 | 0.073197
854.45 | 0.17685 | 0.074297
854.5 | 0.17717 | 0.074432
854.55 | 0.18323 | 0.076978
854.6 | 0.18126 | 0.07615
854.65 | 0.18502 | 0.07773
854.7 | 0.18879 | 0.079314
854.75 | 0.18797 | 0.078969
854.8 | 0.18025 | 0.075726
854.85 | 0.17828 | 0.074898
854.9 | 0.1763 | 0.074066
854.95 | 0.17663 | 0.074205
855 | 0.17809 | 0.074818
855.05 | 0.17956 | 0.075436
855.1 | 0.17644 | 0.074125
855.15 | 0.17791 | 0.074743
855.2 | 0.17938 | 0.07536
855.25 | 0.17397 | 0.073087
855.3 | 0.17085 | 0.071777
855.35 | 0.17003 | 0.071432
855.4 | 0.16234 | 0.068201
855.45 | 0.15351 | 0.064492
855.5 | 0.14698 | 0.061749
855.55 | 0.14845 | 0.062366
855.6 | 0.14078 | 0.059144
855.65 | 0.13882 | 0.05832
855.7 | 0.12889 | 0.054149
855.75 | 0.12239 | 0.051418
855.8 | 0.11589 | 0.048687
855.85 | 0.10486 | 0.044053
855.9 | 0.09498 | 0.039903
855.95 | 0.09417 | 0.039562
856 | 0.09223 | 0.038747
856.05 | 0.08915 | 0.037453
856.1 | 0.07817 | 0.03284
856.15 | 0.07397 | 0.031076
856.2 | 0.06301 | 0.026471
856.25 | 0.05995 | 0.025186
856.3 | 0.05127 | 0.021539
856.35 | 0.0426 | 0.017897
856.4 | 0.03955 | 0.016616
856.45 | 0.03762 | 0.015805
856.5 | 0.03682 | 0.015469
856.55 | 0.02481 | 0.010423
856.6 | 0.01393 | 0.0058522
856.65 | 0.00978 | 0.0041087
856.7 | 0.00339 | 0.0014242
856.75 | 0.00148 | 0.00062177
856.8 | -0.00042907 | -0.00018026
856.85 | -0.00010715 | -4.5017e-05
856.9 | -0.00202 | -0.00084863
856.95 | 0.00138 | 0.00057976
857 | -0.00405 | -0.0017015
857.05 | -0.0106 | -0.0044532
857.1 | -0.00375 | -0.0015754
857.15 | 0.00124 | 0.00052094
857.2 | 0.0011 | 0.00046213
857.25 | -0.00016898 | -7.0991e-05
857.3 | 0.00259 | 0.0010881
857.35 | 0.00126 | 0.00052935
857.4 | -7.0261e-05 | -2.9518e-05
857.45 | 0.0053 | 0.0022266
857.5 | 0.00509 | 0.0021384
857.55 | 0.00488 | 0.0020502
857.6 | 0.00466 | 0.0019577
857.65 | -1.1084e-05 | -4.6565e-06
857.7 | -0.00356 | -0.0014956
857.75 | 0.0018 | 0.00075621
857.8 | 0.00271 | 0.0011385
857.85 | 0.00026943 | 0.00011319
857.9 | -0.00216 | -0.00090745
857.95 | -0.00014376 | -6.0394e-05
858 | 0.00076381 | 0.00032089
858.05 | -0.005 | -0.0021006
858.1 | -0.00298 | -0.0012519
858.15 | -0.00207 | -0.00086964
858.2 | -5.2657e-05 | -2.2122e-05
858.25 | 0.0053 | 0.0022266
858.3 | 0.0006545 | 0.00027496
858.35 | -0.0037 | -0.0015544
858.4 | -0.00321 | -0.0013486
858.45 | -0.00049508 | -0.00020799
858.5 | -0.00223 | -0.00093686
858.55 | 0.0016 | 0.00067218
858.6 | 0.00431 | 0.0018107
858.65 | 0.00703 | 0.0029534
858.7 | 0.00529 | 0.0022224
858.75 | 0.00356 | 0.0014956
858.8 | 0.00071559 | 0.00030063
858.85 | 0.00121 | 0.00050834
858.9 | 0.00838 | 0.0035206
858.95 | 0.00775 | 0.0032559
859 | 0.00491 | 0.0020628
859.05 | 0.00206 | 0.00086544
859.1 | -0.0019 | -0.00079822
859.15 | -0.00252 | -0.0010587
859.2 | -0.00537 | -0.002256
859.25 | -0.00376 | -0.0015796
859.3 | -0.00327 | -0.0013738
859.35 | 0.00056299 | 0.00023652
859.4 | 0.00219 | 0.00092005
859.45 | 0.00048464 | 0.0002036
859.5 | 0.001 | 0.00042012
859.55 | 0.00598 | 0.0025123
859.6 | 0.00538 | 0.0022602
859.65 | 0.00478 | 0.0020082
859.7 | 0.00419 | 0.0017603
859.75 | 0.00694 | 0.0029156
859.8 | 0.00523 | 0.0021972
859.85 | -0.00317 | -0.0013318
859.9 | -0.00599 | -0.0025165
859.95 | -0.00325 | -0.0013654
860 | -0.00161 | -0.00067639
860.05 | -0.00221 | -0.00092845
860.1 | -0.00503 | -0.0021132
860.15 | -0.00117 | -0.00049153
860.2 | 0.00269 | 0.0011301
860.25 | 0.000979 | 0.00041129
860.3 | -0.00073169 | -0.00030739
860.35 | 0.00425 | 0.0017855
860.4 | 0.01258 | 0.005285
860.45 | 0.01199 | 0.0050372
860.5 | 0.00804 | 0.0033777
860.55 | 0.00968 | 0.0040667
860.6 | 0.0102 | 0.0042852
860.65 | 0.01184 | 0.0049742
860.7 | 0.0146 | 0.0061337
860.75 | 0.01288 | 0.0054111
860.8 | 0.01117 | 0.0046927
860.85 | 0.01281 | 0.0053817
860.9 | 0.00998 | 0.0041927
860.95 | -0.00066963 | -0.00028132
861 | 0.00322 | 0.0013528
861.05 | 0.00637 | 0.0026761
861.1 | 0.0005799 | 0.00024363
861.15 | 0.00037478 | 0.00015745
861.2 | 0.00016982 | 7.1346e-05
861.25 | -0.00227 | -0.00095366
861.3 | -0.0047 | -0.0019745
861.35 | -0.00379 | -0.0015922
861.4 | -0.00845 | -0.00355
861.45 | -0.00754 | -0.0031677
861.5 | 5.8354e-05 | 2.4516e-05
861.55 | -0.00237 | -0.00099567
861.6 | -0.00592 | -0.0024871
861.65 | -0.00278 | -0.0011679
861.7 | -0.00075614 | -0.00031767
861.75 | -0.00207 | -0.00086964
861.8 | -0.00673 | -0.0028274
861.85 | -0.0047 | -0.0019745
861.9 | -0.00268 | -0.0011259
861.95 | -0.00065719 | -0.00027609
862 | 0.00037394 | 0.0001571
862.05 | -0.00385 | -0.0016174
862.1 | -0.00473 | -0.0019871
862.15 | -0.00116 | -0.00048733
862.2 | -0.00204 | -0.00085703
862.25 | -0.00625 | -0.0026257
862.3 | -0.0038 | -0.0015964
862.35 | -0.00134 | -0.00056295
862.4 | 2.0591e-07 | 8.6506e-08
862.45 | -0.0054 | -0.0022686
862.5 | -0.00635 | -0.0026677
862.55 | -0.00731 | -0.003071
862.6 | -0.00271 | -0.0011385
862.65 | -0.00589 | -0.0024745
862.7 | -0.0024 | -0.0010083
862.75 | 0.00331 | 0.0013906
862.8 | 0.00792 | 0.0033273
862.85 | 0.00696 | 0.002924
862.9 | 0.00711 | 0.002987
862.95 | 0.00504 | 0.0021174
863 | 0.00965 | 0.0040541
863.05 | 0.01648 | 0.0069235
863.1 | 0.01664 | 0.0069907
863.15 | 0.01345 | 0.0056505
863.2 | 0.02141 | 0.0089947
863.25 | 0.01711 | 0.0071882
863.3 | 0.01503 | 0.0063143
863.35 | 0.01074 | 0.004512
863.4 | 0.01089 | 0.0045751
863.45 | 0.01439 | 0.0060455
863.5 | 0.01454 | 0.0061085
863.55 | 0.01804 | 0.0075789
863.6 | 0.01597 | 0.0067092
863.65 | 0.01946 | 0.0081754
863.7 | 0.02185 | 0.0091795
863.75 | 0.01643 | 0.0069025
863.8 | 0.01882 | 0.0079066
863.85 | 0.02008 | 0.0084359
863.9 | 0.02358 | 0.0099063
863.95 | 0.02931 | 0.012314
864 | 0.02947 | 0.012381
864.05 | 0.03409 | 0.014322
864.1 | 0.03424 | 0.014385
864.15 | 0.03663 | 0.015389
864.2 | 0.03567 | 0.014986
864.25 | 0.03806 | 0.01599
864.3 | 0.03933 | 0.016523
864.35 | 0.04172 | 0.017527
864.4 | 0.04076 | 0.017124
864.45 | 0.03979 | 0.016716
864.5 | 0.03995 | 0.016784
864.55 | 0.03787 | 0.01591
864.6 | 0.0358 | 0.01504
864.65 | 0.03595 | 0.015103
864.7 | 0.03611 | 0.01517
864.75 | 0.03849 | 0.01617
864.8 | 0.03865 | 0.016237
864.85 | 0.04551 | 0.019119
864.9 | 0.04454 | 0.018712
864.95 | 0.04805 | 0.020187
865 | 0.05492 | 0.023073
865.05 | 0.0506 | 0.021258
865.1 | 0.05747 | 0.024144
865.15 | 0.05762 | 0.024207
865.2 | 0.06114 | 0.025686
865.25 | 0.06017 | 0.025278
865.3 | 0.06145 | 0.025816
865.35 | 0.06272 | 0.02635
865.4 | 0.0584 | 0.024535
865.45 | 0.05855 | 0.024598
865.5 | 0.05759 | 0.024194
865.55 | 0.05439 | 0.02285
865.6 | 0.05902 | 0.024795
865.65 | 0.05694 | 0.023921
865.7 | 0.05933 | 0.024925
865.75 | 0.05725 | 0.024052
865.8 | 0.05964 | 0.025056
865.85 | 0.05868 | 0.024652
865.9 | 0.06107 | 0.025656
865.95 | 0.06123 | 0.025724
866 | 0.06698 | 0.028139
866.05 | 0.06714 | 0.028207
866.1 | 0.06841 | 0.02874
866.15 | 0.06745 | 0.028337
866.2 | 0.06648 | 0.027929
866.25 | 0.06664 | 0.027996
866.3 | 0.06791 | 0.02853
866.35 | 0.06583 | 0.027656
866.4 | 0.06935 | 0.029135
866.45 | 0.07174 | 0.030139
866.5 | 0.07863 | 0.033034
866.55 | 0.07317 | 0.03074
866.6 | 0.07557 | 0.031748
866.65 | 0.07573 | 0.031815
866.7 | 0.077 | 0.032349
866.75 | 0.08165 | 0.034302
866.8 | 0.08405 | 0.035311
866.85 | 0.08869 | 0.03726
866.9 | 0.08997 | 0.037798
866.95 | 0.0935 | 0.039281
867 | 0.09253 | 0.038873
867.05 | 0.09044 | 0.037995
867.1 | 0.09509 | 0.039949
867.15 | 0.09637 | 0.040486
867.2 | 0.09765 | 0.041024
867.25 | 0.10118 | 0.042507
867.3 | 0.10584 | 0.044465
867.35 | 0.10487 | 0.044057
867.4 | 0.10502 | 0.04412
867.45 | 0.10968 | 0.046078
867.5 | 0.11096 | 0.046616
867.55 | 0.1145 | 0.048103
867.6 | 0.11578 | 0.048641
867.65 | 0.11819 | 0.049653
867.7 | 0.1206 | 0.050666
867.75 | 0.12527 | 0.052628
867.8 | 0.1243 | 0.05222
867.85 | 0.12107 | 0.050863
867.9 | 0.12348 | 0.051876
867.95 | 0.12251 | 0.051468
868 | 0.12041 | 0.050586
868.05 | 0.1138 | 0.047809
868.1 | 0.1117 | 0.046927
868.15 | 0.11073 | 0.046519
868.2 | 0.10751 | 0.045167
868.25 | 0.10654 | 0.044759
868.3 | 0.10557 | 0.044352
868.35 | 0.10572 | 0.044415
868.4 | 0.11151 | 0.046847
868.45 | 0.11504 | 0.04833
868.5 | 0.1152 | 0.048397
868.55 | 0.11535 | 0.04846
868.6 | 0.1234 | 0.051842
868.65 | 0.12694 | 0.053329
868.7 | 0.12935 | 0.054342
868.75 | 0.13742 | 0.057732
868.8 | 0.13983 | 0.058745
868.85 | 0.14112 | 0.059287
868.9 | 0.14467 | 0.060778
868.95 | 0.14143 | 0.059417
869 | 0.13819 | 0.058056
869.05 | 0.144 | 0.060497
869.1 | 0.14868 | 0.062463
869.15 | 0.14771 | 0.062055
869.2 | 0.14673 | 0.061643
869.25 | 0.14689 | 0.061711
869.3 | 0.14252 | 0.059875
869.35 | 0.14267 | 0.059938
869.4 | 0.1417 | 0.05953
869.45 | 0.14185 | 0.059593
869.5 | 0.14427 | 0.06061
869.55 | 0.14782 | 0.062101
869.6 | 0.14684 | 0.06169
869.65 | 0.14474 | 0.060807
869.7 | 0.14828 | 0.062295
869.75 | 0.14957 | 0.062837
869.8 | 0.15199 | 0.063853
869.85 | 0.15441 | 0.06487
869.9 | 0.15796 | 0.066361
869.95 | 0.16152 | 0.067857
870 | 0.15828 | 0.066496
870.05 | 0.1607 | 0.067512
870.1 | 0.16199 | 0.068054
870.15 | 0.16214 | 0.068117
870.2 | 0.16456 | 0.069134
870.25 | 0.16359 | 0.068727
870.3 | 0.16261 | 0.068315
870.35 | 0.16163 | 0.067903
870.4 | 0.15952 | 0.067017
870.45 | 0.15741 | 0.06613
870.5 | 0.1553 | 0.065244
870.55 | 0.15545 | 0.065307
870.6 | 0.15221 | 0.063946
870.65 | 0.15463 | 0.064962
870.7 | 0.15818 | 0.066454
870.75 | 0.15947 | 0.066996
870.8 | 0.15963 | 0.067063
870.85 | 0.15978 | 0.067126
870.9 | 0.16107 | 0.067668
870.95 | 0.15896 | 0.066781
871 | 0.16025 | 0.067323
871.05 | 0.16154 | 0.067865
871.1 | 0.16169 | 0.067928
871.15 | 0.15958 | 0.067042
871.2 | 0.15294 | 0.064252
871.25 | 0.15084 | 0.06337
871.3 | 0.1476 | 0.062009
871.35 | 0.14436 | 0.060648
871.4 | 0.14339 | 0.06024
871.45 | 0.14128 | 0.059354
871.5 | 0.14596 | 0.06132
871.55 | 0.14725 | 0.061862
871.6 | 0.1474 | 0.061925
871.65 | 0.14643 | 0.061517
871.7 | 0.14884 | 0.06253
871.75 | 0.15126 | 0.063547
871.8 | 0.15028 | 0.063135
871.85 | 0.14479 | 0.060828
871.9 | 0.14494 | 0.060891
871.95 | 0.14284 | 0.060009
872 | 0.14525 | 0.061022
872.05 | 0.13863 | 0.058241
872.1 | 0.13202 | 0.055464
872.15 | 0.13105 | 0.055056
872.2 | 0.13233 | 0.055594
872.25 | 0.1291 | 0.054237
872.3 | 0.12137 | 0.050989
872.35 | 0.11927 | 0.050107
872.4 | 0.12168 | 0.05112
872.45 | 0.12184 | 0.051187
872.5 | 0.11861 | 0.04983
872.55 | 0.11315 | 0.047536
872.6 | 0.1133 | 0.047599
872.65 | 0.11233 | 0.047192
872.7 | 0.11024 | 0.046313
872.75 | 0.10365 | 0.043545
872.8 | 0.10493 | 0.044083
872.85 | 0.10846 | 0.045566
872.9 | 0.10749 | 0.045158
872.95 | 0.10428 | 0.04381
873 | 0.10106 | 0.042457
873.05 | 0.10234 | 0.042995
873.1 | 0.1025 | 0.043062
873.15 | 0.10265 | 0.043125
873.2 | 0.10168 | 0.042717
873.25 | 0.09959 | 0.041839
873.3 | 0.10648 | 0.044734
873.35 | 0.10327 | 0.043385
873.4 | 0.10006 | 0.042037
873.45 | 0.10358 | 0.043516
873.5 | 0.10374 | 0.043583
873.55 | 0.10502 | 0.04412
873.6 | 0.10517 | 0.044184
873.65 | 0.10308 | 0.043305
873.7 | 0.10324 | 0.043373
873.75 | 0.10339 | 0.043436
873.8 | 0.10467 | 0.043973
873.85 | 0.09921 | 0.04168
873.9 | 0.09825 | 0.041276
873.95 | 0.09728 | 0.040869
874 | 0.09295 | 0.03905
874.05 | 0.09199 | 0.038646
874.1 | 0.09102 | 0.038239
874.15 | 0.09118 | 0.038306
874.2 | 0.09245 | 0.03884
874.25 | 0.09261 | 0.038907
874.3 | 0.09389 | 0.039445
874.35 | 0.09852 | 0.04139
874.4 | 0.10204 | 0.042869
874.45 | 0.10444 | 0.043877
874.5 | 0.10797 | 0.04536
874.55 | 0.11374 | 0.047784
874.6 | 0.11614 | 0.048792
874.65 | 0.12192 | 0.05122
874.7 | 0.12882 | 0.054119
874.75 | 0.13011 | 0.054661
874.8 | 0.13364 | 0.056144
874.85 | 0.13718 | 0.057631
874.9 | 0.13733 | 0.057694
874.95 | 0.14087 | 0.059182
875 | 0.14892 | 0.062564
875.05 | 0.15698 | 0.06595
875.1 | 0.16053 | 0.067441
875.15 | 0.16974 | 0.07131
875.2 | 0.17783 | 0.074709
875.25 | 0.18252 | 0.076679
875.3 | 0.1963 | 0.082469
875.35 | 0.20327 | 0.085397
875.4 | 0.21709 | 0.091203
875.45 | 0.23094 | 0.097021
875.5 | 0.24481 | 0.10285
875.55 | 0.25528 | 0.10725
875.6 | 0.27035 | 0.11358
875.65 | 0.29236 | 0.12282
875.7 | 0.3179 | 0.13355
875.75 | 0.34122 | 0.14335
875.8 | 0.37044 | 0.15563
875.85 | 0.39978 | 0.16795
875.9 | 0.44688 | 0.18774
875.95 | 0.48956 | 0.20567
876 | 0.53608 | 0.22522
876.05 | 0.58891 | 0.24741
876.1 | 0.64457 | 0.27079
876.15 | 0.70556 | 0.29642
876.2 | 0.77324 | 0.32485
876.25 | 0.85281 | 0.35828
876.3 | 0.94213 | 0.3958
876.35 | 1.039 | 0.4365
876.4 | 1.1359 | 0.47722
876.45 | 1.2263 | 0.5152
876.5 | 1.3272 | 0.55759
876.55 | 1.4283 | 0.60003
876.6 | 1.5321 | 0.64368
876.65 | 1.6446 | 0.6909
876.7 | 1.7517 | 0.73592
876.75 | 1.849 | 0.7768
876.8 | 1.9258 | 0.80907
876.85 | 1.9991 | 0.83985
876.9 | 2.0524 | 0.86223
876.95 | 2.0971 | 0.88102
877 | 2.1301 | 0.89489
877.05 | 2.1423 | 0.9
877.1 | 2.1409 | 0.89943
877.15 | 2.1321 | 0.89571
877.2 | 2.0964 | 0.88072
877.25 | 2.0564 | 0.86393
877.3 | 2.0078 | 0.84353
877.35 | 1.9523 | 0.8202
877.4 | 1.8813 | 0.79037
877.45 | 1.8139 | 0.76204
877.5 | 1.7485 | 0.73458
877.55 | 1.688 | 0.70915
877.6 | 1.6336 | 0.68628
877.65 | 1.5878 | 0.66708
877.7 | 1.5411 | 0.64742
877.75 | 1.5083 | 0.63364
877.8 | 1.4838 | 0.62337
877.85 | 1.4703 | 0.61771
877.9 | 1.4678 | 0.61663
877.95 | 1.4829 | 0.62299
878 | 1.5077 | 0.63339
878.05 | 1.5394 | 0.64672
878.1 | 1.5809 | 0.66417
878.15 | 1.6325 | 0.68583
878.2 | 1.7055 | 0.7165
878.25 | 1.7892 | 0.75169
878.3 | 1.887 | 0.79276
878.35 | 1.9905 | 0.83626
878.4 | 2.1016 | 0.88291
878.45 | 2.2296 | 0.93668
878.5 | 2.3646 | 0.99341
878.55 | 2.5118 | 1.0552
878.6 | 2.6766 | 1.1245
878.65 | 2.8421 | 1.194
878.7 | 3.01 | 1.2645
878.75 | 3.1576 | 1.3266
878.8 | 3.296 | 1.3847
878.85 | 3.4318 | 1.4418
878.9 | 3.5538 | 1.493
878.95 | 3.6593 | 1.5373
879 | 3.7343 | 1.5688
879.05 | 3.7817 | 1.5887
879.1 | 3.8103 | 1.6008
879.15 | 3.7971 | 1.5952
879.2 | 3.7764 | 1.5865
879.25 | 3.7332 | 1.5684
879.3 | 3.6771 | 1.5448
879.35 | 3.5901 | 1.5083
879.4 | 3.4769 | 1.4607
879.45 | 3.3531 | 1.4087
879.5 | 3.2278 | 1.3561
879.55 | 3.098 | 1.3015
879.6 | 2.962 | 1.2444
879.65 | 2.8204 | 1.1849
879.7 | 2.6816 | 1.1266
879.75 | 2.5313 | 1.0634
879.8 | 2.3857 | 1.0023
879.85 | 2.2446 | 0.94298
879.9 | 2.1227 | 0.89176
879.95 | 2.0117 | 0.84513
880 | 1.9039 | 0.79984
880.05 | 1.7934 | 0.75343
880.1 | 1.6917 | 0.7107
880.15 | 1.5942 | 0.66976
880.2 | 1.4981 | 0.62937
880.25 | 1.41 | 0.59236
880.3 | 1.335 | 0.56086
880.35 | 1.2608 | 0.5297
880.4 | 1.1914 | 0.50051
880.45 | 1.1252 | 0.4727
880.5 | 1.0557 | 0.44353
880.55 | 0.99461 | 0.41785
880.6 | 0.93528 | 0.39293
880.65 | 0.8802 | 0.36979
880.7 | 0.83549 | 0.351
880.75 | 0.79477 | 0.33389
880.8 | 0.75552 | 0.31741
880.85 | 0.71648 | 0.301
880.9 | 0.68009 | 0.28572
880.95 | 0.6439 | 0.27051
881 | 0.6139 | 0.25791
881.05 | 0.58883 | 0.24738
881.1 | 0.56265 | 0.23638
881.15 | 0.54253 | 0.22793
881.2 | 0.52247 | 0.2195
881.25 | 0.50246 | 0.21109
881.3 | 0.48487 | 0.2037
881.35 | 0.46851 | 0.19683
881.4 | 0.45219 | 0.18997
881.45 | 0.44177 | 0.18559
881.5 | 0.43137 | 0.18123
881.55 | 0.4163 | 0.17489
881.6 | 0.40477 | 0.17005
881.65 | 0.39676 | 0.16668
881.7 | 0.38992 | 0.16381
881.75 | 0.38309 | 0.16094
881.8 | 0.3751 | 0.15759
881.85 | 0.3706 | 0.15569
881.9 | 0.36379 | 0.15283
881.95 | 0.35931 | 0.15095
882 | 0.35019 | 0.14712
882.05 | 0.34919 | 0.1467
882.1 | 0.34587 | 0.14531
882.15 | 0.34139 | 0.14342
882.2 | 0.33461 | 0.14057
882.25 | 0.33015 | 0.1387
882.3 | 0.32453 | 0.13634
882.35 | 0.32122 | 0.13495
882.4 | 0.31446 | 0.13211
882.45 | 0.31001 | 0.13024
882.5 | 0.30671 | 0.12885
882.55 | 0.30802 | 0.1294
882.6 | 0.30242 | 0.12705
882.65 | 0.29912 | 0.12566
882.7 | 0.29813 | 0.12525
882.75 | 0.29713 | 0.12483
882.8 | 0.28925 | 0.12152
882.85 | 0.28826 | 0.1211
882.9 | 0.28612 | 0.1202
882.95 | 0.28627 | 0.12027
883 | 0.28528 | 0.11985
883.05 | 0.28429 | 0.11943
883.1 | 0.27986 | 0.11757
883.15 | 0.27657 | 0.11619
883.2 | 0.27902 | 0.11722
883.25 | 0.27459 | 0.11536
883.3 | 0.27246 | 0.11446
883.35 | 0.27376 | 0.11501
883.4 | 0.27277 | 0.11459
883.45 | 0.27292 | 0.11466
883.5 | 0.2685 | 0.1128
883.55 | 0.2698 | 0.11335
883.6 | 0.26652 | 0.11197
883.65 | 0.26325 | 0.1106
883.7 | 0.25883 | 0.10874
883.75 | 0.25214 | 0.10593
883.8 | 0.25001 | 0.10503
883.85 | 0.24788 | 0.10414
883.9 | 0.24576 | 0.10325
883.95 | 0.24135 | 0.10139
884 | 0.23695 | 0.099546
884.05 | 0.23711 | 0.099613
884.1 | 0.23385 | 0.098244
884.15 | 0.23514 | 0.098786
884.2 | 0.23643 | 0.099328
884.25 | 0.23659 | 0.099395
884.3 | 0.24016 | 0.10089
884.35 | 0.24145 | 0.10144
884.4 | 0.24047 | 0.10103
884.45 | 0.24176 | 0.10157
884.5 | 0.24648 | 0.10355
884.55 | 0.25005 | 0.10505
884.6 | 0.25135 | 0.1056
884.65 | 0.25265 | 0.10614
884.7 | 0.25166 | 0.10573
884.75 | 0.25068 | 0.10531
884.8 | 0.25311 | 0.10634
884.85 | 0.25213 | 0.10592
884.9 | 0.25114 | 0.10551
884.95 | 0.2513 | 0.10557
885 | 0.25259 | 0.10612
885.05 | 0.25389 | 0.10666
885.1 | 0.25176 | 0.10577
885.15 | 0.25306 | 0.10631
885.2 | 0.25207 | 0.1059
885.25 | 0.25109 | 0.10549
885.3 | 0.25238 | 0.10603
885.35 | 0.25368 | 0.10657
885.4 | 0.25383 | 0.10664
885.45 | 0.25513 | 0.10718
885.5 | 0.25871 | 0.10869
885.55 | 0.25772 | 0.10827
885.6 | 0.25559 | 0.10738
885.65 | 0.25461 | 0.10697
885.7 | 0.25362 | 0.10655
885.75 | 0.25264 | 0.10614
885.8 | 0.25279 | 0.1062
885.85 | 0.25181 | 0.10579
885.9 | 0.25196 | 0.10585
885.95 | 0.25098 | 0.10544
886 | 0.25113 | 0.1055
886.05 | 0.25129 | 0.10557
886.1 | 0.2503 | 0.10515
886.15 | 0.2516 | 0.1057
886.2 | 0.25403 | 0.10672
886.25 | 0.25419 | 0.10679
886.3 | 0.25434 | 0.10685
886.35 | 0.25336 | 0.10644
886.4 | 0.25123 | 0.10555
886.45 | 0.25139 | 0.10561
886.5 | 0.25268 | 0.10615
886.55 | 0.25512 | 0.10718
886.6 | 0.25185 | 0.10581
886.65 | 0.25315 | 0.10635
886.7 | 0.24988 | 0.10498
886.75 | 0.24662 | 0.10361
886.8 | 0.24564 | 0.1032
886.85 | 0.24352 | 0.10231
886.9 | 0.24481 | 0.10285
886.95 | 0.24496 | 0.10291
887 | 0.24398 | 0.1025
887.05 | 0.243 | 0.10209
887.1 | 0.24202 | 0.10168
887.15 | 0.24217 | 0.10174
887.2 | 0.24233 | 0.10181
887.25 | 0.24362 | 0.10235
887.3 | 0.24491 | 0.10289
887.35 | 0.24393 | 0.10248
887.4 | 0.24636 | 0.1035
887.45 | 0.24424 | 0.10261
887.5 | 0.24667 | 0.10363
887.55 | 0.24569 | 0.10322
887.6 | 0.2447 | 0.1028
887.65 | 0.24258 | 0.10191
887.7 | 0.2416 | 0.1015
887.75 | 0.23948 | 0.10061
887.8 | 0.23623 | 0.099244
887.85 | 0.23638 | 0.099307
887.9 | 0.2354 | 0.098895
887.95 | 0.23442 | 0.098483
888 | 0.23344 | 0.098072
888.05 | 0.22905 | 0.096227
888.1 | 0.2292 | 0.09629
888.15 | 0.23049 | 0.096832
888.2 | 0.22951 | 0.096421
888.25 | 0.2308 | 0.096963
888.3 | 0.23096 | 0.09703
888.35 | 0.23225 | 0.097572
888.4 | 0.2324 | 0.097635
888.45 | 0.23142 | 0.097223
888.5 | 0.22931 | 0.096337
888.55 | 0.22946 | 0.0964
888.6 | 0.23189 | 0.09742
888.65 | 0.23204 | 0.097484
888.7 | 0.2322 | 0.097551
888.75 | 0.23463 | 0.098572
888.8 | 0.23365 | 0.09816
888.85 | 0.23266 | 0.097744
888.9 | 0.23509 | 0.098765
888.95 | 0.23411 | 0.098353
889 | 0.23881 | 0.10033
889.05 | 0.2401 | 0.10087
889.1 | 0.24253 | 0.10189
889.15 | 0.2461 | 0.10339
889.2 | 0.24398 | 0.1025
889.25 | 0.24527 | 0.10304
889.3 | 0.24543 | 0.10311
889.35 | 0.24786 | 0.10413
889.4 | 0.24915 | 0.10467
889.45 | 0.24817 | 0.10426
889.5 | 0.24946 | 0.1048
889.55 | 0.24734 | 0.10391
889.6 | 0.24863 | 0.10445
889.65 | 0.24992 | 0.105
889.7 | 0.24894 | 0.10458
889.75 | 0.25365 | 0.10656
889.8 | 0.25494 | 0.1071
889.85 | 0.25624 | 0.10765
889.9 | 0.25411 | 0.10676
889.95 | 0.25996 | 0.10921
890 | 0.26126 | 0.10976
890.05 | 0.26255 | 0.1103
890.1 | 0.26385 | 0.11085
890.15 | 0.26514 | 0.11139
890.2 | 0.26986 | 0.11337
890.25 | 0.27116 | 0.11392
890.3 | 0.26789 | 0.11254
890.35 | 0.27033 | 0.11357
890.4 | 0.27276 | 0.11459
890.45 | 0.27863 | 0.11706
890.5 | 0.27878 | 0.11712
890.55 | 0.28237 | 0.11863
890.6 | 0.28595 | 0.12013
890.65 | 0.29068 | 0.12212
890.7 | 0.29656 | 0.12459
890.75 | 0.3013 | 0.12658
890.8 | 0.30948 | 0.13002
890.85 | 0.31881 | 0.13394
890.9 | 0.32586 | 0.1369
890.95 | 0.33407 | 0.14035
891 | 0.34114 | 0.14332
891.05 | 0.35283 | 0.14823
891.1 | 0.36453 | 0.15314
891.15 | 0.37857 | 0.15904
891.2 | 0.39264 | 0.16495
891.25 | 0.40558 | 0.17039
891.3 | 0.41737 | 0.17534
891.35 | 0.42801 | 0.17981
891.4 | 0.44218 | 0.18577
891.45 | 0.46106 | 0.1937
891.5 | 0.4847 | 0.20363
891.55 | 0.50605 | 0.2126
891.6 | 0.52628 | 0.2211
891.65 | 0.55132 | 0.23162
891.7 | 0.57764 | 0.24268
891.75 | 0.60884 | 0.25578
891.8 | 0.6474 | 0.27198
891.85 | 0.69102 | 0.29031
891.9 | 0.741 | 0.31131
891.95 | 0.79256 | 0.33297
892 | 0.84822 | 0.35635
892.05 | 0.90682 | 0.38097
892.1 | 0.97474 | 0.4095
892.15 | 1.0637 | 0.44688
892.2 | 1.1616 | 0.48801
892.25 | 1.2688 | 0.53303
892.3 | 1.3776 | 0.57875
892.35 | 1.4976 | 0.62918
892.4 | 1.6308 | 0.68514
892.45 | 1.7652 | 0.74159
892.5 | 1.9137 | 0.80399
892.55 | 2.0787 | 0.87331
892.6 | 2.2568 | 0.94812
892.65 | 2.4364 | 1.0236
892.7 | 2.6064 | 1.095
892.75 | 2.7709 | 1.1641
892.8 | 2.9342 | 1.2327
892.85 | 3.0964 | 1.3008
892.9 | 3.2502 | 1.3654
892.95 | 3.3914 | 1.4248
893 | 3.53 | 1.483
893.05 | 3.6474 | 1.5323
893.1 | 3.7293 | 1.5667
893.15 | 3.7933 | 1.5936
893.2 | 3.8426 | 1.6143
893.25 | 3.8656 | 1.624
893.3 | 3.8715 | 1.6265
893.35 | 3.8488 | 1.6169
893.4 | 3.7997 | 1.5963
893.45 | 3.7322 | 1.568
893.5 | 3.6451 | 1.5314
893.55 | 3.5481 | 1.4906
893.6 | 3.438 | 1.4444
893.65 | 3.3209 | 1.3952
893.7 | 3.1849 | 1.338
893.75 | 3.0363 | 1.2756
893.8 | 2.8891 | 1.2138
893.85 | 2.7336 | 1.1484
893.9 | 2.5911 | 1.0885
893.95 | 2.4498 | 1.0292
894 | 2.3144 | 0.9723
894.05 | 2.1815 | 0.91649
894.1 | 2.0497 | 0.8611
894.15 | 1.9232 | 0.80795
894.2 | 1.8103 | 0.76052
894.25 | 1.7131 | 0.71972
894.3 | 1.634 | 0.68645
894.35 | 1.5666 | 0.65816
894.4 | 1.5149 | 0.63642
894.45 | 1.473 | 0.61881
894.5 | 1.4542 | 0.61094
894.55 | 1.4503 | 0.6093
894.6 | 1.4599 | 0.61333
894.65 | 1.4831 | 0.62306
894.7 | 1.5226 | 0.63967
894.75 | 1.5665 | 0.6581
894.8 | 1.63 | 0.68478
894.85 | 1.7024 | 0.71521
894.9 | 1.7954 | 0.75428
894.95 | 1.8997 | 0.79811
895 | 2.0129 | 0.84565
895.05 | 2.1235 | 0.89211
895.1 | 2.2283 | 0.93615
895.15 | 2.3393 | 0.98278
895.2 | 2.4505 | 1.0295
895.25 | 2.5604 | 1.0757
895.3 | 2.6672 | 1.1205
895.35 | 2.7594 | 1.1593
895.4 | 2.8446 | 1.195
895.45 | 2.9042 | 1.2201
895.5 | 2.951 | 1.2397
895.55 | 2.9762 | 1.2504
895.6 | 2.9898 | 1.2561
895.65 | 2.9899 | 1.2561
895.7 | 2.9566 | 1.2421
895.75 | 2.9068 | 1.2212
895.8 | 2.8458 | 1.1956
895.85 | 2.7691 | 1.1633
895.9 | 2.6851 | 1.1281
895.95 | 2.5847 | 1.0859
896 | 2.4764 | 1.0404
896.05 | 2.359 | 0.99103
896.1 | 2.2224 | 0.93366
896.15 | 2.0825 | 0.8749
896.2 | 1.9411 | 0.81548
896.25 | 1.818 | 0.76379
896.3 | 1.7013 | 0.71475
896.35 | 1.5879 | 0.6671
896.4 | 1.4776 | 0.62078
896.45 | 1.3678 | 0.57463
896.5 | 1.2662 | 0.53194
896.55 | 1.166 | 0.48987
896.6 | 1.0762 | 0.45214
896.65 | 1.0065 | 0.42285
896.7 | 0.94375 | 0.39648
896.75 | 0.89024 | 0.374
896.8 | 0.83591 | 0.35118
896.85 | 0.78445 | 0.32956
896.9 | 0.73215 | 0.30759
896.95 | 0.68627 | 0.28831
897 | 0.6455 | 0.27118
897.05 | 0.61093 | 0.25666
897.1 | 0.5801 | 0.24371
897.15 | 0.55177 | 0.23181
897.2 | 0.52946 | 0.22243
897.25 | 0.50723 | 0.21309
897.3 | 0.48389 | 0.20329
897.35 | 0.46881 | 0.19695
897.4 | 0.45728 | 0.19211
897.45 | 0.45276 | 0.19021
897.5 | 0.44358 | 0.18635
897.55 | 0.44257 | 0.18593
897.6 | 0.44156 | 0.18551
897.65 | 0.44171 | 0.18557
897.7 | 0.4442 | 0.18662
897.75 | 0.44785 | 0.18815
897.8 | 0.45735 | 0.19214
897.85 | 0.47036 | 0.19761
897.9 | 0.48223 | 0.20259
897.95 | 0.49529 | 0.20808
898 | 0.50837 | 0.21357
898.05 | 0.53092 | 0.22305
898.1 | 0.55235 | 0.23205
898.15 | 0.57622 | 0.24208
898.2 | 0.60494 | 0.25414
898.25 | 0.63378 | 0.26626
898.3 | 0.66034 | 0.27742
898.35 | 0.6894 | 0.28963
898.4 | 0.71617 | 0.30087
898.45 | 0.74668 | 0.31369
898.5 | 0.77733 | 0.32657
898.55 | 0.80565 | 0.33847
898.6 | 0.82793 | 0.34783
898.65 | 0.84905 | 0.3567
898.7 | 0.86899 | 0.36508
898.75 | 0.8865 | 0.37243
898.8 | 0.89908 | 0.37772
898.85 | 0.91044 | 0.38249
898.9 | 0.91309 | 0.3836
898.95 | 0.91698 | 0.38524
899 | 0.9134 | 0.38373
899.05 | 0.90981 | 0.38222
899.1 | 0.90499 | 0.3802
899.15 | 0.89768 | 0.37713
899.2 | 0.88666 | 0.3725
899.25 | 0.86822 | 0.36475
899.3 | 0.84489 | 0.35495
899.35 | 0.82287 | 0.3457
899.4 | 0.80215 | 0.337
899.45 | 0.78149 | 0.32832
899.5 | 0.75602 | 0.31762
899.55 | 0.72943 | 0.30644
899.6 | 0.70536 | 0.29633
899.65 | 0.67655 | 0.28423
899.7 | 0.64427 | 0.27067
899.75 | 0.61571 | 0.25867
899.8 | 0.59203 | 0.24872
899.85 | 0.56488 | 0.23731
899.9 | 0.53901 | 0.22645
899.95 | 0.51442 | 0.21612
900 | 0.49108 | 0.20631
900.05 | 0.46549 | 0.19556
900.1 | 0.43999 | 0.18485
900.15 | 0.41227 | 0.1732
900.2 | 0.38927 | 0.16354
900.25 | 0.37096 | 0.15585
900.3 | 0.35385 | 0.14866
900.35 | 0.33564 | 0.14101
900.4 | 0.32319 | 0.13578
900.45 | 0.30963 | 0.13008
900.5 | 0.29381 | 0.12343
900.55 | 0.27689 | 0.11633
900.6 | 0.26455 | 0.11114
900.65 | 0.25676 | 0.10787
900.7 | 0.25239 | 0.10603
900.75 | 0.24462 | 0.10277
900.8 | 0.24025 | 0.10093
900.85 | 0.23023 | 0.096723
900.9 | 0.22361 | 0.093942
900.95 | 0.21588 | 0.090694
901 | 0.20702 | 0.086972
901.05 | 0.20155 | 0.084674
901.1 | 0.19834 | 0.083326
901.15 | 0.19512 | 0.081973
901.2 | 0.18854 | 0.079209
901.25 | 0.18196 | 0.076444
901.3 | 0.17539 | 0.073684
901.35 | 0.16995 | 0.071399
901.4 | 0.16675 | 0.070054
901.45 | 0.16019 | 0.067298
901.5 | 0.15588 | 0.065488
901.55 | 0.15492 | 0.065084
901.6 | 0.15061 | 0.063274
901.65 | 0.14965 | 0.06287
901.7 | 0.14645 | 0.061526
901.75 | 0.14549 | 0.061123
901.8 | 0.14453 | 0.060719
901.85 | 0.14357 | 0.060316
901.9 | 0.14039 | 0.05898
901.95 | 0.1372 | 0.05764
902 | 0.13847 | 0.058173
902.05 | 0.13639 | 0.0573
902.1 | 0.13432 | 0.05643
902.15 | 0.13114 | 0.055094
902.2 | 0.12796 | 0.053758
902.25 | 0.12811 | 0.053821
902.3 | 0.12382 | 0.052019
902.35 | 0.12064 | 0.050683
902.4 | 0.11857 | 0.049813
902.45 | 0.11651 | 0.048948
902.5 | 0.11666 | 0.049011
902.55 | 0.11349 | 0.047679
902.6 | 0.11475 | 0.048208
902.65 | 0.11602 | 0.048742
902.7 | 0.11617 | 0.048805
902.75 | 0.11744 | 0.049338
902.8 | 0.11426 | 0.048002
902.85 | 0.11553 | 0.048536
902.9 | 0.11568 | 0.048599
902.95 | 0.11362 | 0.047733
903 | 0.11155 | 0.046864
903.05 | 0.10838 | 0.045532
903.1 | 0.10854 | 0.045599
903.15 | 0.10426 | 0.043801
903.2 | 0.1022 | 0.042936
903.25 | 0.10235 | 0.042999
903.3 | 0.09919 | 0.041671
903.35 | 0.09934 | 0.041734
903.4 | 0.09618 | 0.040407
903.45 | 0.09412 | 0.039541
903.5 | 0.09427 | 0.039604
903.55 | 0.09554 | 0.040138
903.6 | 0.0968 | 0.040667
903.65 | 0.09253 | 0.038873
903.7 | 0.09379 | 0.039403
903.75 | 0.09505 | 0.039932
903.8 | 0.09299 | 0.039067
903.85 | 0.09315 | 0.039134
903.9 | 0.09441 | 0.039663
903.95 | 0.09677 | 0.040655
904 | 0.09582 | 0.040255
904.05 | 0.09377 | 0.039394
904.1 | 0.09503 | 0.039924
904.15 | 0.09629 | 0.040453
904.2 | 0.09755 | 0.040982
904.25 | 0.09881 | 0.041512
904.3 | 0.09343 | 0.039251
904.35 | 0.09359 | 0.039319
904.4 | 0.09374 | 0.039382
904.45 | 0.09169 | 0.03852
904.5 | 0.08963 | 0.037655
904.55 | 0.09089 | 0.038184
904.6 | 0.09215 | 0.038714
904.65 | 0.0912 | 0.038314
904.7 | 0.09025 | 0.037915
904.75 | 0.0882 | 0.037054
904.8 | 0.08614 | 0.036189
904.85 | 0.0874 | 0.036718
904.9 | 0.08645 | 0.036319
904.95 | 0.0844 | 0.035458
905 | 0.08456 | 0.035525
905.05 | 0.08471 | 0.035588
905.1 | 0.08045 | 0.033798
905.15 | 0.08171 | 0.034328
905.2 | 0.08186 | 0.034391
905.25 | 0.08312 | 0.03492
905.3 | 0.08328 | 0.034987
905.35 | 0.08343 | 0.03505
905.4 | 0.08469 | 0.03558
905.45 | 0.08374 | 0.03518
905.5 | 0.0861 | 0.036172
905.55 | 0.08626 | 0.036239
905.6 | 0.08421 | 0.035378
905.65 | 0.08988 | 0.03776
905.7 | 0.08893 | 0.037361
905.75 | 0.08688 | 0.0365
905.8 | 0.08593 | 0.0361
905.85 | 0.08719 | 0.03663
905.9 | 0.08734 | 0.036693
905.95 | 0.0875 | 0.03676
906 | 0.08986 | 0.037752
906.05 | 0.09002 | 0.037819
906.1 | 0.08686 | 0.036491
906.15 | 0.08701 | 0.036554
906.2 | 0.08276 | 0.034769
906.25 | 0.08181 | 0.03437
906.3 | 0.08196 | 0.034433
906.35 | 0.08322 | 0.034962
906.4 | 0.08338 | 0.035029
906.45 | 0.08132 | 0.034164
906.5 | 0.08038 | 0.033769
906.55 | 0.07943 | 0.03337
906.6 | 0.07848 | 0.032971
906.65 | 0.07974 | 0.0335
906.7 | 0.081 | 0.034029
906.75 | 0.08336 | 0.035021
906.8 | 0.08461 | 0.035546
906.85 | 0.08256 | 0.034685
906.9 | 0.07831 | 0.032899
906.95 | 0.07846 | 0.032962
907 | 0.08082 | 0.033954
907.05 | 0.07988 | 0.033559
907.1 | 0.08003 | 0.033622
907.15 | 0.07908 | 0.033223
907.2 | 0.08034 | 0.033752
907.25 | 0.07829 | 0.032891
907.3 | 0.07734 | 0.032492
907.35 | 0.0775 | 0.032559
907.4 | 0.07986 | 0.03355
907.45 | 0.08332 | 0.035004
907.5 | 0.08237 | 0.034605
907.55 | 0.08032 | 0.033744
907.6 | 0.08048 | 0.033811
907.65 | 0.07953 | 0.033412
907.7 | 0.07748 | 0.032551
907.75 | 0.07653 | 0.032151
907.8 | 0.07449 | 0.031294
907.85 | 0.07464 | 0.031357
907.9 | 0.0726 | 0.0305
907.95 | 0.07165 | 0.030101
908 | 0.0696 | 0.02924
908.05 | 0.06756 | 0.028383
908.1 | 0.06552 | 0.027526
908.15 | 0.06457 | 0.027127
908.2 | 0.06363 | 0.026732
908.25 | 0.06598 | 0.027719
908.3 | 0.06723 | 0.028244
908.35 | 0.06629 | 0.027849
908.4 | 0.06644 | 0.027912
908.45 | 0.0666 | 0.02798
908.5 | 0.06565 | 0.027581
908.55 | 0.06581 | 0.027648
908.6 | 0.06706 | 0.028173
908.65 | 0.06502 | 0.027316
908.7 | 0.06627 | 0.027841
908.75 | 0.06753 | 0.02837
908.8 | 0.06548 | 0.027509
908.85 | 0.06674 | 0.028038
908.9 | 0.06689 | 0.028101
908.95 | 0.06705 | 0.028169
909 | 0.06501 | 0.027312
909.05 | 0.06406 | 0.026913
909.1 | 0.06092 | 0.025593
909.15 | 0.05998 | 0.025199
909.2 | 0.05794 | 0.024341
909.25 | 0.0559 | 0.023484
909.3 | 0.05386 | 0.022627
909.35 | 0.05511 | 0.023153
909.4 | 0.05088 | 0.021375
909.45 | 0.04994 | 0.020981
909.5 | 0.04899 | 0.020581
909.55 | 0.04915 | 0.020649
909.6 | 0.0515 | 0.021636
909.65 | 0.05165 | 0.021699
909.7 | 0.054 | 0.022686
909.75 | 0.05306 | 0.022291
909.8 | 0.05431 | 0.022816
909.85 | 0.05556 | 0.023342
909.9 | 0.05572 | 0.023409
909.95 | 0.05587 | 0.023472
910 | 0.05493 | 0.023077
910.05 | 0.05289 | 0.02222
910.1 | 0.05414 | 0.022745
910.15 | 0.0521 | 0.021888
910.2 | 0.05335 | 0.022413
910.25 | 0.05351 | 0.02248
910.3 | 0.05476 | 0.023006
910.35 | 0.05382 | 0.022611
910.4 | 0.05288 | 0.022216
910.45 | 0.05084 | 0.021359
910.5 | 0.0499 | 0.020964
910.55 | 0.05005 | 0.021027
910.6 | 0.0513 | 0.021552
910.65 | 0.04927 | 0.020699
910.7 | 0.05052 | 0.021224
910.75 | 0.04958 | 0.020829
910.8 | 0.04645 | 0.019514
910.85 | 0.0466 | 0.019577
910.9 | 0.04566 | 0.019182
910.95 | 0.04691 | 0.019708
911 | 0.04926 | 0.020695
911.05 | 0.04722 | 0.019838
911.1 | 0.04847 | 0.020363
911.15 | 0.04862 | 0.020426
911.2 | 0.04988 | 0.020955
911.25 | 0.04784 | 0.020098
911.3 | 0.05018 | 0.021081
911.35 | 0.05143 | 0.021607
911.4 | 0.05269 | 0.022136
911.45 | 0.05284 | 0.022199
911.5 | 0.04971 | 0.020884
911.55 | 0.05096 | 0.021409
911.6 | 0.05221 | 0.021934
911.65 | 0.05236 | 0.021997
911.7 | 0.05252 | 0.022064
911.75 | 0.05048 | 0.021207
911.8 | 0.05173 | 0.021733
911.85 | 0.05079 | 0.021338
911.9 | 0.04985 | 0.020943
911.95 | 0.04891 | 0.020548
912 | 0.04797 | 0.020153
912.05 | 0.05032 | 0.02114
912.1 | 0.05047 | 0.021203
912.15 | 0.05172 | 0.021728
912.2 | 0.05297 | 0.022253
912.25 | 0.05422 | 0.022779
912.3 | 0.05657 | 0.023766
912.35 | 0.05782 | 0.024291
912.4 | 0.06017 | 0.025278
912.45 | 0.06032 | 0.025341
912.5 | 0.06267 | 0.026329
912.55 | 0.06721 | 0.028236
912.6 | 0.06956 | 0.029223
912.65 | 0.07411 | 0.031135
912.7 | 0.07756 | 0.032584
912.75 | 0.07991 | 0.033571
912.8 | 0.08337 | 0.035025
912.85 | 0.08462 | 0.03555
912.9 | 0.08808 | 0.037004
912.95 | 0.09264 | 0.038919
913 | 0.0983 | 0.041297
913.05 | 0.10397 | 0.043679
913.1 | 0.10743 | 0.045133
913.15 | 0.1109 | 0.046591
913.2 | 0.11326 | 0.047582
913.25 | 0.11673 | 0.04904
913.3 | 0.12462 | 0.052355
913.35 | 0.1281 | 0.053817
913.4 | 0.13379 | 0.056207
913.45 | 0.13948 | 0.058598
913.5 | 0.14407 | 0.060526
913.55 | 0.15088 | 0.063387
913.6 | 0.15548 | 0.065319
913.65 | 0.16008 | 0.067252
913.7 | 0.16802 | 0.070588
913.75 | 0.17597 | 0.073928
913.8 | 0.18504 | 0.077738
913.85 | 0.19078 | 0.08015
913.9 | 0.19987 | 0.083968
913.95 | 0.21121 | 0.088733
914 | 0.22033 | 0.092564
914.05 | 0.22833 | 0.095925
914.1 | 0.23523 | 0.098824
914.15 | 0.2455 | 0.10314
914.2 | 0.25466 | 0.10699
914.25 | 0.26383 | 0.11084
914.3 | 0.27076 | 0.11375
914.35 | 0.27543 | 0.11571
914.4 | 0.28237 | 0.11863
914.45 | 0.28818 | 0.12107
914.5 | 0.29286 | 0.12303
914.55 | 0.29868 | 0.12548
914.6 | 0.3045 | 0.12793
914.65 | 0.31147 | 0.13085
914.7 | 0.31276 | 0.1314
914.75 | 0.31405 | 0.13194
914.8 | 0.31648 | 0.13296
914.85 | 0.32118 | 0.13493
914.9 | 0.32588 | 0.13691
914.95 | 0.32717 | 0.13745
915 | 0.32733 | 0.13752
915.05 | 0.32748 | 0.13758
915.1 | 0.32536 | 0.13669
915.15 | 0.3221 | 0.13532
915.2 | 0.31999 | 0.13443
915.25 | 0.319 | 0.13402
915.3 | 0.3203 | 0.13456
915.35 | 0.31704 | 0.13319
915.4 | 0.31265 | 0.13135
915.45 | 0.31281 | 0.13142
915.5 | 0.31296 | 0.13148
915.55 | 0.31425 | 0.13202
915.6 | 0.31327 | 0.13161
915.65 | 0.31456 | 0.13215
915.7 | 0.31812 | 0.13365
915.75 | 0.31942 | 0.13419
915.8 | 0.32412 | 0.13617
915.85 | 0.32768 | 0.13766
915.9 | 0.3358 | 0.14107
915.95 | 0.34393 | 0.14449
916 | 0.35093 | 0.14743
916.05 | 0.35794 | 0.15038
916.1 | 0.37067 | 0.15572
916.15 | 0.38686 | 0.16253
916.2 | 0.40424 | 0.16983
916.25 | 0.42282 | 0.17763
916.3 | 0.4426 | 0.18594
916.35 | 0.46475 | 0.19525
916.4 | 0.48465 | 0.20361
916.45 | 0.50694 | 0.21297
916.5 | 0.52812 | 0.22187
916.55 | 0.5529 | 0.23228
916.6 | 0.57775 | 0.24272
916.65 | 0.59797 | 0.25122
916.7 | 0.61706 | 0.25924
916.75 | 0.63383 | 0.26628
916.8 | 0.64825 | 0.27234
916.85 | 0.66032 | 0.27741
916.9 | 0.67002 | 0.28149
916.95 | 0.67854 | 0.28506
917 | 0.68108 | 0.28613
917.05 | 0.68482 | 0.2877
917.1 | 0.679 | 0.28526
917.15 | 0.67437 | 0.28331
917.2 | 0.66737 | 0.28037
917.25 | 0.6556 | 0.27543
917.3 | 0.64623 | 0.27149
917.35 | 0.63212 | 0.26556
917.4 | 0.61686 | 0.25915
917.45 | 0.59808 | 0.25126
917.5 | 0.57936 | 0.2434
917.55 | 0.56069 | 0.23555
917.6 | 0.53855 | 0.22625
917.65 | 0.51765 | 0.21747
917.7 | 0.49566 | 0.20823
917.75 | 0.47489 | 0.19951
917.8 | 0.45418 | 0.19081
917.85 | 0.42777 | 0.17971
917.9 | 0.40376 | 0.16963
917.95 | 0.38097 | 0.16005
918 | 0.36169 | 0.15195
918.05 | 0.33904 | 0.14244
918.1 | 0.31647 | 0.13295
918.15 | 0.2951 | 0.12398
918.2 | 0.27493 | 0.1155
918.25 | 0.25594 | 0.10752
918.3 | 0.23812 | 0.10004
918.35 | 0.21923 | 0.092102
918.4 | 0.20374 | 0.085594
918.45 | 0.18829 | 0.079103
918.5 | 0.17509 | 0.073558
918.55 | 0.16414 | 0.068958
918.6 | 0.1521 | 0.0639
918.65 | 0.14118 | 0.059312
918.7 | 0.13139 | 0.055199
918.75 | 0.12271 | 0.051552
918.8 | 0.11625 | 0.048838
918.85 | 0.10869 | 0.045662
918.9 | 0.10335 | 0.043419
918.95 | 0.0969 | 0.040709
919 | 0.09266 | 0.038928
919.05 | 0.08623 | 0.036227
919.1 | 0.082 | 0.034449
919.15 | 0.07558 | 0.031752
919.2 | 0.07354 | 0.030895
919.25 | 0.06932 | 0.029122
919.3 | 0.0651 | 0.027349
919.35 | 0.06197 | 0.026035
919.4 | 0.05775 | 0.024262
919.45 | 0.05463 | 0.022951
919.5 | 0.0526 | 0.022098
919.55 | 0.05166 | 0.021703
919.6 | 0.05073 | 0.021312
919.65 | 0.04543 | 0.019086
919.7 | 0.04667 | 0.019607
919.75 | 0.04355 | 0.018296
919.8 | 0.04371 | 0.018363
919.85 | 0.04386 | 0.018426
919.9 | 0.04293 | 0.018036
919.95 | 0.04199 | 0.017641
920 | 0.04215 | 0.017708
920.05 | 0.04121 | 0.017313
920.1 | 0.03919 | 0.016464
920.15 | 0.03608 | 0.015158
920.2 | 0.03732 | 0.015679
920.25 | 0.03421 | 0.014372
920.3 | 0.03436 | 0.014435
920.35 | 0.03343 | 0.014044
920.4 | 0.03249 | 0.01365
920.45 | 0.03047 | 0.012801
920.5 | 0.02954 | 0.01241
920.55 | 0.02643 | 0.011104
920.6 | 0.02441 | 0.010255
920.65 | 0.02348 | 0.0098643
920.7 | 0.02472 | 0.010385
920.75 | 0.02379 | 0.0099945
920.8 | 0.02286 | 0.0096038
920.85 | 0.01975 | 0.0082973
920.9 | 0.01882 | 0.0079066
920.95 | 0.02006 | 0.0084275
921 | 0.01913 | 0.0080368
921.05 | 0.01929 | 0.008104
921.1 | 0.02053 | 0.008625
921.15 | 0.02068 | 0.008688
921.2 | 0.02084 | 0.0087552
921.25 | 0.01882 | 0.0079066
921.3 | 0.02006 | 0.0084275
921.35 | 0.0213 | 0.0089485
921.4 | 0.02363 | 0.0099273
921.45 | 0.02378 | 0.0099903
921.5 | 0.02285 | 0.0095996
921.55 | 0.02409 | 0.010121
921.6 | 0.02533 | 0.010642
921.65 | 0.0244 | 0.010251
921.7 | 0.02347 | 0.0098601
921.75 | 0.02362 | 0.0099231
921.8 | 0.02595 | 0.010902
921.85 | 0.02611 | 0.010969
921.9 | 0.02626 | 0.011032
921.95 | 0.02424 | 0.010184
922 | 0.0244 | 0.010251
922.05 | 0.02347 | 0.0098601
922.1 | 0.02471 | 0.010381
922.15 | 0.02595 | 0.010902
922.2 | 0.0261 | 0.010965
922.25 | 0.02734 | 0.011486
922.3 | 0.0275 | 0.011553
922.35 | 0.02657 | 0.011162
922.4 | 0.02564 | 0.010772
922.45 | 0.02579 | 0.010835
922.5 | 0.02594 | 0.010898
922.55 | 0.0261 | 0.010965
922.6 | 0.02625 | 0.011028
922.65 | 0.02532 | 0.010637
922.7 | 0.02222 | 0.009335
922.75 | 0.02237 | 0.009398
922.8 | 0.02253 | 0.0094652
922.85 | 0.0216 | 0.0090745
922.9 | 0.02175 | 0.0091375
922.95 | 0.02299 | 0.0096584
923 | 0.02315 | 0.0097257
923.05 | 0.02439 | 0.010247
923.1 | 0.02454 | 0.01031
923.15 | 0.02361 | 0.0099189
923.2 | 0.02485 | 0.01044
923.25 | 0.02501 | 0.010507
923.3 | 0.02625 | 0.011028
923.35 | 0.02532 | 0.010637
923.4 | 0.02547 | 0.0107
923.45 | 0.02345 | 0.0098517
923.5 | 0.0247 | 0.010377
923.55 | 0.02376 | 0.0099819
923.6 | 0.02175 | 0.0091375
923.65 | 0.01973 | 0.0082889
923.7 | 0.01989 | 0.0083561
923.75 | 0.01896 | 0.0079654
923.8 | 0.02128 | 0.00894
923.85 | 0.02035 | 0.0085493
923.9 | 0.02268 | 0.0095282
923.95 | 0.02283 | 0.0095912
924 | 0.02516 | 0.01057
924.05 | 0.02314 | 0.0097215
924.1 | 0.02221 | 0.0093308
924.15 | 0.02345 | 0.0098517
924.2 | 0.02577 | 0.010826
924.25 | 0.02593 | 0.010894
924.3 | 0.02608 | 0.010957
924.35 | 0.02407 | 0.010112
924.4 | 0.02422 | 0.010175
924.45 | 0.02112 | 0.0088728
924.5 | 0.02236 | 0.0093938
924.55 | 0.02035 | 0.0085493
924.6 | 0.02267 | 0.009524
924.65 | 0.025 | 0.010503
924.7 | 0.02515 | 0.010566
924.75 | 0.02531 | 0.010633
924.8 | 0.02221 | 0.0093308
924.85 | 0.02236 | 0.0093938
924.9 | 0.02143 | 0.0090031
924.95 | 0.02159 | 0.0090703
925 | 0.02282 | 0.009587
925.05 | 0.02298 | 0.0096542
925.1 | 0.02205 | 0.0092635
925.15 | 0.02112 | 0.0088728
925.2 | 0.02019 | 0.0084821
925.25 | 0.02035 | 0.0085493
925.3 | 0.0205 | 0.0086124
925.35 | 0.02065 | 0.0086754
925.4 | 0.02189 | 0.0091963
925.45 | 0.02205 | 0.0092635
925.5 | 0.02112 | 0.0088728
925.55 | 0.02019 | 0.0084821
925.6 | 0.01926 | 0.0080914
925.65 | 0.01941 | 0.0081544
925.7 | 0.01957 | 0.0082217
925.75 | 0.01864 | 0.0078309
925.8 | 0.01771 | 0.0074402
925.85 | 0.0157 | 0.0065958
925.9 | 0.01802 | 0.0075705
925.95 | 0.01818 | 0.0076377
926 | 0.01725 | 0.007247
926.05 | 0.01524 | 0.0064026
926.1 | 0.01647 | 0.0069193
926.15 | 0.01771 | 0.0074402
926.2 | 0.01787 | 0.0075075
926.25 | 0.01477 | 0.0062051
926.3 | 0.01709 | 0.0071798
926.35 | 0.01725 | 0.007247
926.4 | 0.01848 | 0.0077637
926.45 | 0.01756 | 0.0073772
926.5 | 0.01663 | 0.0069865
926.55 | 0.01678 | 0.0070495
926.6 | 0.01694 | 0.0071167
926.65 | 0.01493 | 0.0062723
926.7 | 0.01508 | 0.0063353
926.75 | 0.0174 | 0.00731
926.8 | 0.01647 | 0.0069193
926.85 | 0.01554 | 0.0065286
926.9 | 0.0157 | 0.0065958
926.95 | 0.01477 | 0.0062051
927 | 0.01384 | 0.0058144
927.05 | 0.01292 | 0.0054279
927.1 | 0.01307 | 0.0054909
927.15 | 0.01431 | 0.0060118
927.2 | 0.01554 | 0.0065286
927.25 | 0.0157 | 0.0065958
927.3 | 0.01585 | 0.0066588
927.35 | 0.01709 | 0.0071798
927.4 | 0.01725 | 0.007247
927.45 | 0.0174 | 0.00731
927.5 | 0.01864 | 0.0078309
927.55 | 0.01987 | 0.0083477
927.6 | 0.02003 | 0.0084149
927.65 | 0.0191 | 0.0080242
927.7 | 0.01926 | 0.0080914
927.75 | 0.01833 | 0.0077007
927.8 | 0.01957 | 0.0082217
927.85 | 0.01864 | 0.0078309
927.9 | 0.01879 | 0.007894
927.95 | 0.01786 | 0.0075033
928 | 0.01694 | 0.0071167
928.05 | 0.01926 | 0.0080914
928.1 | 0.01833 | 0.0077007
928.15 | 0.0174 | 0.00731
928.2 | 0.01972 | 0.0082847
928.25 | 0.01771 | 0.0074402
928.3 | 0.01786 | 0.0075033
928.35 | 0.01477 | 0.0062051
928.4 | 0.01493 | 0.0062723
928.45 | 0.01616 | 0.0067891
928.5 | 0.01632 | 0.0068563
928.55 | 0.01647 | 0.0069193
928.6 | 0.01555 | 0.0065328
928.65 | 0.0157 | 0.0065958
928.7 | 0.01694 | 0.0071167
928.75 | 0.01817 | 0.0076335
928.8 | 0.01833 | 0.0077007
928.85 | 0.01848 | 0.0077637
928.9 | 0.01972 | 0.0082847
928.95 | 0.02096 | 0.0088056
929 | 0.02003 | 0.0084149
929.05 | 0.02018 | 0.0084779
929.1 | 0.02034 | 0.0085451
929.15 | 0.01941 | 0.0081544
929.2 | 0.01957 | 0.0082217
929.25 | 0.01972 | 0.0082847
929.3 | 0.01987 | 0.0083477
929.35 | 0.02219 | 0.0093224
929.4 | 0.02235 | 0.0093896
929.45 | 0.02359 | 0.0099105
929.5 | 0.02266 | 0.0095198
929.55 | 0.02173 | 0.0091291
929.6 | 0.02297 | 0.00965
929.65 | 0.02096 | 0.0088056
929.7 | 0.02003 | 0.0084149
929.75 | 0.02018 | 0.0084779
929.8 | 0.02142 | 0.0089989
929.85 | 0.02158 | 0.0090661
929.9 | 0.01957 | 0.0082217
929.95 | 0.01972 | 0.0082847
930 | 0.01771 | 0.0074402
930.05 | 0.02003 | 0.0084149
930.1 | 0.0191 | 0.0080242
930.15 | 0.01926 | 0.0080914
930.2 | 0.02158 | 0.0090661
930.25 | 0.02281 | 0.0095828
930.3 | 0.02297 | 0.00965
930.35 | 0.02204 | 0.0092593
930.4 | 0.02436 | 0.010234
930.45 | 0.02451 | 0.010297
930.5 | 0.02683 | 0.011272
930.55 | 0.02807 | 0.011793
930.6 | 0.02931 | 0.012314
930.65 | 0.03054 | 0.01283
930.7 | 0.03178 | 0.013351
930.75 | 0.0341 | 0.014326
930.8 | 0.03534 | 0.014847
930.85 | 0.0355 | 0.014914
930.9 | 0.03565 | 0.014977
930.95 | 0.0358 | 0.01504
931 | 0.03596 | 0.015107
931.05 | 0.03503 | 0.014717
931.1 | 0.03844 | 0.016149
931.15 | 0.03751 | 0.015759
931.2 | 0.03983 | 0.016733
931.25 | 0.04107 | 0.017254
931.3 | 0.04122 | 0.017317
931.35 | 0.04029 | 0.016926
931.4 | 0.04262 | 0.017905
931.45 | 0.04603 | 0.019338
931.5 | 0.04727 | 0.019859
931.55 | 0.04959 | 0.020834
931.6 | 0.05083 | 0.021354
931.65 | 0.05207 | 0.021875
931.7 | 0.0544 | 0.022854
931.75 | 0.0589 | 0.024745
931.8 | 0.05905 | 0.024808
931.85 | 0.06138 | 0.025787
931.9 | 0.0648 | 0.027223
931.95 | 0.06713 | 0.028202
932 | 0.06837 | 0.028723
932.05 | 0.0707 | 0.029702
932.1 | 0.07521 | 0.031597
932.15 | 0.07755 | 0.03258
932.2 | 0.08097 | 0.034017
932.25 | 0.0844 | 0.035458
932.3 | 0.08564 | 0.035979
932.35 | 0.08907 | 0.03742
932.4 | 0.09359 | 0.039319
932.45 | 0.09811 | 0.041217
932.5 | 0.10046 | 0.042205
932.55 | 0.10608 | 0.044566
932.6 | 0.11061 | 0.046469
932.65 | 0.11295 | 0.047452
932.7 | 0.1153 | 0.048439
932.75 | 0.11983 | 0.050342
932.8 | 0.12437 | 0.05225
932.85 | 0.13001 | 0.054619
932.9 | 0.13566 | 0.056993
932.95 | 0.13911 | 0.058442
933 | 0.14366 | 0.060354
933.05 | 0.15041 | 0.06319
933.1 | 0.15277 | 0.064181
933.15 | 0.15513 | 0.065172
933.2 | 0.15969 | 0.067088
933.25 | 0.16535 | 0.069466
933.3 | 0.16771 | 0.070458
933.35 | 0.16897 | 0.070987
933.4 | 0.16913 | 0.071054
933.45 | 0.16928 | 0.071117
933.5 | 0.17054 | 0.071646
933.55 | 0.17069 | 0.071709
933.6 | 0.16754 | 0.070386
933.65 | 0.16549 | 0.069525
933.7 | 0.16344 | 0.068664
933.75 | 0.16139 | 0.067802
933.8 | 0.15714 | 0.066017
933.85 | 0.15289 | 0.064231
933.9 | 0.14864 | 0.062446
933.95 | 0.1444 | 0.060665
934 | 0.13906 | 0.058421
934.05 | 0.13372 | 0.056178
934.1 | 0.12839 | 0.053939
934.15 | 0.12307 | 0.051704
934.2 | 0.11993 | 0.050384
934.25 | 0.11571 | 0.048612
934.3 | 0.11149 | 0.046839
934.35 | 0.10617 | 0.044604
934.4 | 0.10196 | 0.042835
934.45 | 0.09774 | 0.041062
934.5 | 0.09572 | 0.040213
934.55 | 0.0926 | 0.038903
934.6 | 0.0873 | 0.036676
934.65 | 0.08419 | 0.035369
934.7 | 0.07998 | 0.033601
934.75 | 0.07579 | 0.031841
934.8 | 0.07159 | 0.030076
934.85 | 0.06848 | 0.028769
934.9 | 0.06538 | 0.027467
934.95 | 0.06227 | 0.026161
935 | 0.05917 | 0.024858
935.05 | 0.05607 | 0.023556
935.1 | 0.05297 | 0.022253
935.15 | 0.05096 | 0.021409
935.2 | 0.04786 | 0.020107
935.25 | 0.04693 | 0.019716
935.3 | 0.04384 | 0.018418
935.35 | 0.04183 | 0.017573
935.4 | 0.03982 | 0.016729
935.45 | 0.03781 | 0.015885
935.5 | 0.0358 | 0.01504
935.55 | 0.03595 | 0.015103
935.6 | 0.03286 | 0.013805
935.65 | 0.03086 | 0.012965
935.7 | 0.02885 | 0.01212
935.75 | 0.02576 | 0.010822
935.8 | 0.02484 | 0.010436
935.85 | 0.02391 | 0.010045
935.9 | 0.02515 | 0.010566
935.95 | 0.02206 | 0.0092677
936 | 0.02114 | 0.0088812
936.05 | 0.01806 | 0.0075873
936.1 | 0.01606 | 0.006747
936.15 | 0.01513 | 0.0063563
936.2 | 0.01529 | 0.0064236
936.25 | 0.01544 | 0.0064866
936.3 | 0.01452 | 0.0061001
936.35 | 0.01359 | 0.0057094
936.4 | 0.01159 | 0.0048691
936.45 | 0.00852 | 0.0035794
936.5 | 0.00975 | 0.0040961
936.55 | 0.00883 | 0.0037096
936.6 | 0.01006 | 0.0042264
936.65 | 0.00806 | 0.0033861
936.7 | 0.00929 | 0.0039029
936.75 | 0.00837 | 0.0035164
936.8 | 0.00745 | 0.0031299
936.85 | 0.00868 | 0.0036466
936.9 | 0.00668 | 0.0028064
936.95 | 0.00468 | 0.0019661
937 | 0.00483 | 0.0020292
937.05 | 0.00607 | 0.0025501
937.1 | 0.00407 | 0.0017099
937.15 | 0.00422 | 0.0017729
937.2 | 0.0033 | 0.0013864
937.25 | 0.0013 | 0.00054615
937.3 | 0.00253 | 0.0010629
937.35 | 0.00161 | 0.00067639
937.4 | 0.00177 | 0.0007436
937.45 | 0.0008474 | 0.000356
937.5 | 0.00315 | 0.0013234
937.55 | 0.00223 | 0.00093686
937.6 | 0.00023588 | 9.9096e-05
937.65 | 0.00039041 | 0.00016402
937.7 | -0.00053 | -0.00022266
937.75 | 0.00069946 | 0.00029385
937.8 | 0.00085399 | 0.00035877
937.85 | -0.00114 | -0.00047893
937.9 | -0.00098667 | -0.00041452
937.95 | -0.00083215 | -0.0003496
938 | 0.00039715 | 0.00016685
938.05 | -0.0005231 | -0.00021976
938.1 | -0.00036857 | -0.00015484
938.15 | -0.00021405 | -8.9926e-05
938.2 | 0.00102 | 0.00042852
938.25 | 0.00224 | 0.00094106
938.3 | -0.0019 | -0.00079822
938.35 | -0.00175 | -0.0007352
938.4 | 0.00055856 | 0.00023466
938.45 | -0.00036153 | -0.00015188
938.5 | 0.0008676 | 0.00036449
938.55 | -5.2492e-05 | -2.2053e-05
938.6 | 0.00010203 | 4.2863e-05
938.65 | -0.00189 | -0.00079402
938.7 | -0.00066338 | -0.0002787
938.75 | -0.00266 | -0.0011175
938.8 | -0.00358 | -0.001504
938.85 | -0.00019983 | -8.3952e-05
938.9 | -0.00327 | -0.0013738
938.95 | -0.00526 | -0.0022098
939 | -0.00511 | -0.0021468
939.05 | -0.00602 | -0.0025291
939.1 | -0.00587 | -0.0024661
939.15 | -0.00572 | -0.0024031
939.2 | -0.00341 | -0.0014326
939.25 | -0.00541 | -0.0022728
939.3 | -0.00525 | -0.0022056
939.35 | -0.00402 | -0.0016889
939.4 | -0.00387 | -0.0016258
939.45 | -0.00372 | -0.0015628
939.5 | -0.00356 | -0.0014956
939.55 | -0.00555 | -0.0023316
939.6 | -0.00433 | -0.0018191
939.65 | -0.00202 | -0.00084863
939.7 | -0.00187 | -0.00078562
939.75 | -0.00279 | -0.0011721
939.8 | -0.00156 | -0.00065538
939.85 | -0.00141 | -0.00059236
939.9 | -0.00232 | -0.00097467
939.95 | -0.00217 | -0.00091165
940 | 0.00121 | 0.00050834
940.05 | 0.00136 | 0.00057136
940.1 | 0.00259 | 0.0010881
940.15 | 0.00167 | 0.00070159
940.2 | -0.0003242 | -0.0001362
940.25 | 0.00090408 | 0.00037982
940.3 | 0.00106 | 0.00044532
940.35 | 0.0001393 | 5.8523e-05
940.4 | 0.0002938 | 0.00012343
940.45 | 0.0004483 | 0.00018834
940.5 | 0.0006028 | 0.00025325
940.55 | -0.00031632 | -0.00013289
940.6 | -0.00016182 | -6.7981e-05
940.65 | 0.00107 | 0.00044952
940.7 | -0.00092627 | -0.00038914
940.75 | 0.00030168 | 0.00012674
940.8 | -0.00276 | -0.0011595
940.85 | -0.00154 | -0.00064698
940.9 | -0.00138 | -0.00057976
940.95 | -0.00123 | -0.00051674
941 | -0.00107 | -0.00044952
941.05 | 0.0001552 | 6.5201e-05
941.1 | -0.0007636 | -0.0003208
941.15 | -0.0006091 | -0.00025589
941.2 | -0.00153 | -0.00064278
941.25 | -0.00137 | -0.00057556
941.3 | -0.00122 | -0.00051254
941.35 | -0.00106 | -0.00044532
941.4 | -0.00090977 | -0.00038221
941.45 | 0.00139 | 0.00058396
941.5 | 0.00262 | 0.0011007
941.55 | 0.0017 | 0.0007142
941.6 | 0.00078132 | 0.00032824
941.65 | -0.00013732 | -5.769e-05
941.7 | 0.00216 | 0.00090745
941.75 | 0.00232 | 0.00097467
941.8 | 0.00247 | 0.0010377
941.85 | 0.00263 | 0.0011049
941.9 | 0.00278 | 0.0011679
941.95 | 0.00508 | 0.0021342
942 | 0.00309 | 0.0012982
942.05 | 0.0011 | 0.00046213
942.1 | 0.0001801 | 7.5661e-05
942.15 | 0.00141 | 0.00059236
942.2 | 0.00156 | 0.00065538
942.25 | -0.00257 | -0.0010797
942.3 | -0.00027477 | -0.00011543
942.35 | 0.00203 | 0.00085283
942.4 | 0.00218 | 0.00091585
942.45 | 0.00126 | 0.00052935
942.5 | -0.00072947 | -0.00030646
942.55 | 0.00049764 | 0.00020907
942.6 | 0.00065212 | 0.00027396
942.65 | 0.00295 | 0.0012393
942.7 | 0.00096107 | 0.00040376
942.75 | 0.00112 | 0.00047053
942.8 | 0.00342 | 0.0014368
942.85 | 0.0025 | 0.0010503
942.9 | -0.00164 | -0.00068899
942.95 | -0.00256 | -0.0010755
943 | -0.0024 | -0.0010083
943.05 | -0.00225 | -0.00094526
943.1 | -0.00209 | -0.00087804
943.15 | -0.00408 | -0.0017141
943.2 | -0.00607 | -0.0025501
943.25 | -0.0027 | -0.0011343
943.3 | -0.00147 | -0.00061757
943.35 | -0.00346 | -0.0014536
943.4 | -0.00331 | -0.0013906
943.45 | -0.00208 | -0.00087384
943.5 | -0.00085687 | -0.00035998
943.55 | 0.00036974 | 0.00015533
943.6 | -0.00054793 | -0.00023019
943.65 | -0.00147 | -0.00061757
943.7 | -0.00023899 | -0.0001004
943.75 | -8.4525e-05 | -3.551e-05
943.8 | -0.00207 | -0.00086964
943.85 | -0.00192 | -0.00080662
943.9 | -0.0006931 | -0.00029118
943.95 | -0.00268 | -0.0011259
944 | -0.00253 | -0.0010629
944.05 | -0.00344 | -0.0014452
944.1 | -0.00436 | -0.0018317
944.15 | -0.00206 | -0.00086544
944.2 | -0.00191 | -0.00080242
944.25 | -0.00283 | -0.0011889
944.3 | -0.00267 | -0.0011217
944.35 | -0.00145 | -0.00060917
944.4 | -0.00129 | -0.00054195
944.45 | 0.00101 | 0.00042432
944.5 | 0.0033 | 0.0013864
944.55 | 0.00453 | 0.0019031
944.6 | 0.00469 | 0.0019703
944.65 | 0.00484 | 0.0020334
944.7 | 0.00392 | 0.0016469
944.75 | 0.00622 | 0.0026131
944.8 | 0.00959 | 0.0040289
944.85 | 0.00975 | 0.0040961
944.9 | 0.00883 | 0.0037096
944.95 | 0.00898 | 0.0037726
945 | 0.00807 | 0.0033903
945.05 | 0.00715 | 0.0030038
945.1 | 0.0073 | 0.0030668
945.15 | 0.00638 | 0.0026803
945.2 | 0.00547 | 0.002298
945.25 | 0.00562 | 0.002361
945.3 | 0.0047 | 0.0019745
945.35 | 0.00164 | 0.00068899
945.4 | 0.0018 | 0.00075621
945.45 | 0.00195 | 0.00081922
945.5 | 0.00318 | 0.001336
945.55 | 0.00226 | 0.00094946
945.6 | 0.00134 | 0.00056295
945.65 | 0.0015 | 0.00063017
945.7 | 0.00165 | 0.00069319
945.75 | 0.00181 | 0.00076041
945.8 | 0.00089003 | 0.00037392
945.85 | 0.00212 | 0.00089064
945.9 | 0.00441 | 0.0018527
945.95 | 0.0035 | 0.0014704
946 | 0.00151 | 0.00063437
946.05 | 0.00166 | 0.00069739
946.1 | 0.00289 | 0.0012141
946.15 | 0.00304 | 0.0012771
946.2 | 0.0032 | 0.0013444
946.25 | 0.00335 | 0.0014074
946.3 | 0.00351 | 0.0014746
946.35 | 0.00366 | 0.0015376
946.4 | 0.00381 | 0.0016006
946.45 | 0.00183 | 0.00076881
946.5 | 0.00305 | 0.0012814
946.55 | 0.00321 | 0.0013486
946.6 | 0.00336 | 0.0014116
946.65 | 0.00137 | 0.00057556
946.7 | 0.0026 | 0.0010923
946.75 | 0.00168 | 0.00070579
946.8 | -0.00030472 | -0.00012802
946.85 | -0.00122 | -0.00051254
946.9 | -0.00214 | -0.00089905
946.95 | -0.00198 | -0.00083183
947 | -0.00075746 | -0.00031822
947.05 | 0.00046747 | 0.00019639
947.1 | 0.00169 | 0.00070999
947.15 | 0.00185 | 0.00077721
947.2 | 0.002 | 0.00084023
947.25 | 0.00216 | 0.00090745
947.3 | 0.00338 | 0.00142
947.35 | 0.00461 | 0.0019367
947.4 | 0.0069 | 0.0028988
947.45 | 0.00813 | 0.0034155
947.5 | 0.00721 | 0.003029
947.55 | 0.00844 | 0.0035458
947.6 | 0.00752 | 0.0031593
947.65 | 0.0066 | 0.0027728
947.7 | 0.00676 | 0.00284
947.75 | 0.00584 | 0.0024535
947.8 | 0.00493 | 0.0020712
947.85 | 0.00508 | 0.0021342
947.9 | 0.00309 | 0.0012982
947.95 | 0.00325 | 0.0013654
948 | 0.0034 | 0.0014284
948.05 | 0.00142 | 0.00059656
948.1 | -0.00057047 | -0.00023966
948.15 | -0.00041605 | -0.00017479
948.2 | 0.00080838 | 0.00033961
948.25 | 0.00096281 | 0.00040449
948.3 | 0.00219 | 0.00092005
948.35 | 0.00234 | 0.00098307
948.4 | 0.00035607 | 0.00014959
948.45 | 0.00158 | 0.00066378
948.5 | 0.00281 | 0.0011805
948.55 | 0.00081934 | 0.00034422
948.6 | 0.00311 | 0.0013066
948.65 | 0.00434 | 0.0018233
948.7 | 0.00342 | 0.0014368
948.75 | 0.00144 | 0.00060497
948.8 | 0.00052161 | 0.00021913
948.85 | 0.00067603 | 0.00028401
948.9 | -0.00023923 | -0.0001005
948.95 | 0.00098486 | 0.00041376
949 | 0.00114 | 0.00047893
949.05 | 0.00022402 | 9.4115e-05
949.1 | 0.00252 | 0.0010587
949.15 | 0.0016 | 0.00067218
949.2 | 0.00176 | 0.0007394
949.25 | 0.00298 | 0.0012519
949.3 | 0.00314 | 0.0013192
949.35 | 0.00436 | 0.0018317
949.4 | 0.00451 | 0.0018947
949.45 | 0.00681 | 0.002861
949.5 | 0.00696 | 0.002924
949.55 | 0.00498 | 0.0020922
949.6 | 0.00513 | 0.0021552
949.65 | 0.00636 | 0.0026719
949.7 | 0.00544 | 0.0022854
949.75 | 0.00667 | 0.0028022
949.8 | 0.00789 | 0.0033147
949.85 | 0.00804 | 0.0033777
949.9 | 0.00927 | 0.0038945
949.95 | 0.00835 | 0.003508
950 | 0.00637 | 0.0026761
950.05 | 0.00866 | 0.0036382
950.1 | 0.01096 | 0.0046045
950.15 | 0.01004 | 0.004218
950.2 | 0.0102 | 0.0042852
950.25 | 0.01035 | 0.0043482
950.3 | 0.0105 | 0.0044112
950.35 | 0.01066 | 0.0044784
950.4 | 0.01188 | 0.004991
950.45 | 0.01204 | 0.0050582
950.5 | 0.01433 | 0.0060202
950.55 | 0.01556 | 0.006537
950.6 | 0.01571 | 0.0066
950.65 | 0.01801 | 0.0075663
950.7 | 0.01924 | 0.008083
950.75 | 0.02046 | 0.0085956
950.8 | 0.02169 | 0.0091123
950.85 | 0.02292 | 0.009629
950.9 | 0.02414 | 0.010142
950.95 | 0.0243 | 0.010209
951 | 0.02445 | 0.010272
951.05 | 0.02568 | 0.010789
951.1 | 0.02798 | 0.011755
951.15 | 0.02813 | 0.011818
951.2 | 0.02722 | 0.011436
951.25 | 0.02952 | 0.012402
951.3 | 0.0286 | 0.012015
951.35 | 0.02982 | 0.012528
951.4 | 0.02998 | 0.012595
951.45 | 0.03013 | 0.012658
951.5 | 0.03029 | 0.012725
951.55 | 0.03152 | 0.013242
951.6 | 0.03489 | 0.014658
951.65 | 0.03397 | 0.014271
951.7 | 0.03627 | 0.015238
951.75 | 0.03857 | 0.016204
951.8 | 0.04088 | 0.017174
951.85 | 0.04318 | 0.018141
951.9 | 0.04656 | 0.019561
951.95 | 0.04887 | 0.020531
952 | 0.05225 | 0.021951
952.05 | 0.05348 | 0.022468
952.1 | 0.05794 | 0.024341
952.15 | 0.0581 | 0.024409
952.2 | 0.06256 | 0.026282
952.25 | 0.06595 | 0.027707
952.3 | 0.06826 | 0.028677
952.35 | 0.06949 | 0.029194
952.4 | 0.0718 | 0.030164
952.45 | 0.07412 | 0.031139
952.5 | 0.07643 | 0.032109
952.55 | 0.07874 | 0.03308
952.6 | 0.08214 | 0.034508
952.65 | 0.08229 | 0.034571
952.7 | 0.08245 | 0.034638
952.75 | 0.0826 | 0.034702
952.8 | 0.08168 | 0.034315
952.85 | 0.08183 | 0.034378
952.9 | 0.08415 | 0.035353
952.95 | 0.0843 | 0.035416
953 | 0.08121 | 0.034118
953.05 | 0.08245 | 0.034638
953.1 | 0.08152 | 0.034248
953.15 | 0.0806 | 0.033861
953.2 | 0.08075 | 0.033924
953.25 | 0.0809 | 0.033987
953.3 | 0.07998 | 0.033601
953.35 | 0.07797 | 0.032756
953.4 | 0.07705 | 0.03237
953.45 | 0.07289 | 0.030622
953.5 | 0.07196 | 0.030231
953.55 | 0.07212 | 0.030299
953.6 | 0.06904 | 0.029005
953.65 | 0.06811 | 0.028614
953.7 | 0.06611 | 0.027774
953.75 | 0.06411 | 0.026934
953.8 | 0.06211 | 0.026093
953.85 | 0.06119 | 0.025707
953.9 | 0.05919 | 0.024867
953.95 | 0.05719 | 0.024026
954 | 0.05627 | 0.02364
954.05 | 0.05212 | 0.021896
954.1 | 0.05013 | 0.02106
954.15 | 0.04706 | 0.019771
954.2 | 0.04507 | 0.018935
954.25 | 0.04307 | 0.018094
954.3 | 0.04108 | 0.017258
954.35 | 0.03909 | 0.016422
954.4 | 0.03602 | 0.015133
954.45 | 0.03511 | 0.01475
954.5 | 0.03312 | 0.013914
954.55 | 0.03005 | 0.012624
954.6 | 0.02807 | 0.011793
954.65 | 0.02501 | 0.010507
954.7 | 0.02302 | 0.009671
954.75 | 0.0221 | 0.0092845
954.8 | 0.02012 | 0.0084527
954.85 | 0.0192 | 0.0080662
954.9 | 0.01936 | 0.0081334
954.95 | 0.01737 | 0.0072974
955 | 0.01646 | 0.0069151
955.05 | 0.01554 | 0.0065286
955.1 | 0.01356 | 0.0056968
955.15 | 0.01692 | 0.0071083
955.2 | 0.01707 | 0.0071714
955.25 | 0.0183 | 0.0076881
955.3 | 0.01525 | 0.0064068
955.35 | 0.0154 | 0.0064698
955.4 | 0.01342 | 0.0056379
955.45 | 0.0125 | 0.0052514
955.5 | 0.01479 | 0.0062135
955.55 | 0.01709 | 0.0071798
955.6 | 0.01724 | 0.0072428
955.65 | 0.01739 | 0.0073058
955.7 | 0.01541 | 0.006474
955.75 | 0.01663 | 0.0069865
955.8 | 0.01679 | 0.0070537
955.85 | 0.01694 | 0.0071167
955.9 | 0.0171 | 0.007184
955.95 | 0.01832 | 0.0076965
956 | 0.01741 | 0.0073142
956.05 | 0.01649 | 0.0069277
956.1 | 0.01451 | 0.0060959
956.15 | 0.0136 | 0.0057136
956.2 | 0.01161 | 0.0048775
956.25 | 0.0107 | 0.0044952
956.3 | 0.00872 | 0.0036634
956.35 | 0.00994 | 0.0041759
956.4 | 0.00903 | 0.0037936
956.45 | 0.00918 | 0.0038567
956.5 | 0.00827 | 0.0034744
956.55 | 0.00949 | 0.0039869
956.6 | 0.00858 | 0.0036046
956.65 | 0.0098 | 0.0041171
956.7 | 0.01102 | 0.0046297
956.75 | 0.01118 | 0.0046969
956.8 | 0.01133 | 0.0047599
956.85 | 0.01255 | 0.0052724
956.9 | 0.01271 | 0.0053397
956.95 | 0.01393 | 0.0058522
957 | 0.01408 | 0.0059152
957.05 | 0.01317 | 0.0055329
957.1 | 0.01119 | 0.0047011
957.15 | 0.01348 | 0.0056632
957.2 | 0.01256 | 0.0052766
957.25 | 0.01379 | 0.0057934
957.3 | 0.01181 | 0.0049616
957.35 | 0.01303 | 0.0054741
957.4 | 0.01425 | 0.0059866
957.45 | 0.01227 | 0.0051548
957.5 | 0.01349 | 0.0056674
957.55 | 0.01258 | 0.005285
957.6 | 0.0138 | 0.0057976
957.65 | 0.01395 | 0.0058606
957.7 | 0.01304 | 0.0054783
957.75 | 0.01426 | 0.0059908
957.8 | 0.01335 | 0.0056085
957.85 | 0.01457 | 0.0061211
957.9 | 0.01366 | 0.0057388
957.95 | 0.01274 | 0.0053523
958 | 0.01397 | 0.005869
958.05 | 0.01199 | 0.0050372
958.1 | 0.01107 | 0.0046507
958.15 | 0.01229 | 0.0051632
958.2 | 0.01245 | 0.0052304
958.25 | 0.0126 | 0.0052935
958.3 | 0.01276 | 0.0053607
958.35 | 0.01398 | 0.0058732
958.4 | 0.01413 | 0.0059362
958.45 | 0.01322 | 0.0055539
958.5 | 0.01338 | 0.0056211
958.55 | 0.01033 | 0.0043398
958.6 | 0.01262 | 0.0053019
958.65 | 0.01277 | 0.0053649
958.7 | 0.01186 | 0.0049826
958.75 | 0.01201 | 0.0050456
958.8 | 0.00897 | 0.0037684
958.85 | 0.00912 | 0.0038314
958.9 | 0.00928 | 0.0038987
958.95 | 0.00943 | 0.0039617
959 | 0.00958 | 0.0040247
959.05 | 0.01081 | 0.0045414
959.1 | 0.01203 | 0.005054
959.15 | 0.01005 | 0.0042222
959.2 | 0.00914 | 0.0038399
959.25 | 0.00929 | 0.0039029
959.3 | 0.01051 | 0.0044154
959.35 | 0.01173 | 0.004928
959.4 | 0.01402 | 0.00589
959.45 | 0.01311 | 0.0055077
959.5 | 0.01433 | 0.0060202
959.55 | 0.01555 | 0.0065328
959.6 | 0.0157 | 0.0065958
959.65 | 0.01799 | 0.0075579
959.7 | 0.02028 | 0.0085199
959.75 | 0.02257 | 0.009482
959.8 | 0.02273 | 0.0095492
959.85 | 0.02288 | 0.0096122
959.9 | 0.02303 | 0.0096753
959.95 | 0.02212 | 0.0092929
960 | 0.02227 | 0.009356