## Sheet1
Nd:YLF
2017-12-09
Room Temperature
Data Generation: | D. C. Brown
Instrument: | Shimadzu SolidSpec-3700 DUV High-Resolution Spectrophotometer
Sample Source: | AC Materials
Crystal Class: | Uniaxial
Doping Density: | 1.3668e+20 | 1.0 at-% = 1.3668 x 1020 ions/cm3
Slit Width (nm): | 1
Sampling Interval (nm): | 1
Scan Speed (nm/sec): | 1.67
Crystal Pathlength (cm): | 0.5
Sellmeier Constants | ne | no
A | 1.3102 | 1.3876
B | 0.84903 | 0.70757
C | 0.00876 | 0.00931
D | 0.53607 | 0.18849
E | 134.9566 | 50.9974
Sellmeier Equation Reference: | N. P. Barnes and D. J. Gettemy, "Temperature variation of the refractive indices of yttrium lithium fluoride", JOSA 70, 1244-1247 (1980)
Note 1: We noticed that the above Sellmeier equations do not completely remove the Fresnel lossses arising from the measurement of a bare Nd:YLF sample.
As shown in the spreadsheet below, we made a small DC correction to all the absorption coefficient data that resulted in a more reasonable baseline for both E¦¦C and E¦¦A.
Note 2: We used the quoted value of 1.0 at-% for the Nd doping density. The results were compared to those obtained by J. R. Ryan and R. Beach, "Optical absorption and
stimulated emission of neodymium in yttrium lithium flouride", JOSA B 1883-1887 (1992) and we find excellent agreement for our E¦¦A data, and good agreement with E¦¦C.
| Wavelength (nm) | Wavelength (μm) | Transmission E¦¦A | Index of Refraction no | Reflection Coefficient E¦¦A | Loss Coefficient E¦¦A | Absorption Coefficient (1/cm) E¦¦A | Absorption Coefficient (1/cm) E¦¦A (Corrected) | Absorption Cross-Section (cm2) E¦¦A (Corrected) (x 10-20) | Transmission E¦¦C | Index of Refraction ne | Reflection Coefficient E¦¦C | Loss Coefficient E¦¦C | Absorption Coefficient (1/cm) E¦¦C | Absorption Coefficient (1/cm) E¦¦C Corrected | Absorption Cross-Section (cm2) E¦¦C (Corrected) (x 10-20)
| 250 | 0.25 | 93.57 | 1.4895 | 0.038668 | 92.4159 | -0.024821 | 0.025179 | 0.018422 | 90.32 | 1.5157 | 0.042024 | 91.7718 | 0.031893 | 0.081893 | 0.059916
| 251 | 0.251 | 93.73 | 1.4892 | 0.038619 | 92.4254 | -0.028033 | 0.021967 | 0.016072 | 91.73 | 1.5153 | 0.041969 | 91.7823 | 0.0011404 | 0.05114 | 0.037416
| 252 | 0.252 | 93.88 | 1.4888 | 0.03857 | 92.4348 | -0.031029 | 0.018971 | 0.01388 | 92.24 | 1.5149 | 0.041915 | 91.7927 | -0.0097232 | 0.040277 | 0.029468
| 253 | 0.253 | 94.06 | 1.4884 | 0.038522 | 92.444 | -0.034661 | 0.015339 | 0.011223 | 92.36 | 1.5145 | 0.041862 | 91.8028 | -0.012102 | 0.037898 | 0.027728
| 254 | 0.254 | 94.09 | 1.488 | 0.038475 | 92.453 | -0.035102 | 0.014898 | 0.0109 | 92.35 | 1.5141 | 0.04181 | 91.8129 | -0.011666 | 0.038334 | 0.028046
| 255 | 0.255 | 94.22 | 1.4877 | 0.038428 | 92.462 | -0.03767 | 0.01233 | 0.0090211 | 92.52 | 1.5137 | 0.041758 | 91.8228 | -0.015129 | 0.034871 | 0.025513
| 256 | 0.256 | 94.17 | 1.4873 | 0.038383 | 92.4708 | -0.036418 | 0.013582 | 0.0099373 | 92.44 | 1.5133 | 0.041707 | 91.8325 | -0.013186 | 0.036814 | 0.026934
| 257 | 0.257 | 93.76 | 1.4869 | 0.038337 | 92.4795 | -0.027503 | 0.022497 | 0.01646 | 91.78 | 1.5129 | 0.041657 | 91.8422 | 0.0013542 | 0.051354 | 0.037573
| 258 | 0.258 | 93.74 | 1.4866 | 0.038293 | 92.4881 | -0.026891 | 0.023109 | 0.016907 | 90.19 | 1.5125 | 0.041607 | 91.8517 | 0.036513 | 0.086513 | 0.063296
| 259 | 0.259 | 93.42 | 1.4862 | 0.038249 | 92.4965 | -0.019869 | 0.030131 | 0.022045 | 90.31 | 1.5121 | 0.041558 | 91.861 | 0.034057 | 0.084057 | 0.061499
| 260 | 0.26 | 93.51 | 1.4859 | 0.038206 | 92.5048 | -0.021615 | 0.028385 | 0.020767 | 89.56 | 1.5117 | 0.04151 | 91.8702 | 0.050937 | 0.10094 | 0.073849
| 261 | 0.261 | 93.73 | 1.4856 | 0.038163 | 92.513 | -0.026137 | 0.023863 | 0.017459 | 91.27 | 1.5114 | 0.041463 | 91.8793 | 0.013308 | 0.063308 | 0.046319
| 262 | 0.262 | 94.12 | 1.4852 | 0.038121 | 92.5211 | -0.034267 | 0.015733 | 0.011511 | 92.42 | 1.511 | 0.041416 | 91.8883 | -0.011539 | 0.038461 | 0.02814
| 263 | 0.263 | 94.25 | 1.4849 | 0.038079 | 92.5291 | -0.036854 | 0.013146 | 0.0096177 | 92.36 | 1.5107 | 0.04137 | 91.8972 | -0.010047 | 0.039953 | 0.029231
| 264 | 0.264 | 94.32 | 1.4846 | 0.038038 | 92.537 | -0.038169 | 0.011831 | 0.008656 | 92.61 | 1.5103 | 0.041324 | 91.9059 | -0.015263 | 0.034737 | 0.025415
| 265 | 0.265 | 94.42 | 1.4843 | 0.037998 | 92.5448 | -0.04012 | 0.0098797 | 0.0072283 | 92.75 | 1.51 | 0.041279 | 91.9145 | -0.018097 | 0.031903 | 0.023341
| 266 | 0.266 | 94.21 | 1.4839 | 0.037958 | 92.5525 | -0.035501 | 0.014499 | 0.010608 | 92.53 | 1.5096 | 0.041235 | 91.923 | -0.013162 | 0.036838 | 0.026952
| 267 | 0.267 | 94.55 | 1.4836 | 0.037919 | 92.56 | -0.042543 | 0.0074571 | 0.0054559 | 92.72 | 1.5093 | 0.041191 | 91.9314 | -0.017082 | 0.032918 | 0.024084
| 268 | 0.268 | 94.51 | 1.4833 | 0.03788 | 92.5675 | -0.041535 | 0.0084647 | 0.0061931 | 92.71 | 1.5089 | 0.041148 | 91.9397 | -0.016686 | 0.033314 | 0.024373
| 269 | 0.269 | 94.39 | 1.483 | 0.037842 | 92.5749 | -0.038835 | 0.011165 | 0.0081686 | 92.86 | 1.5086 | 0.041105 | 91.9479 | -0.019742 | 0.030258 | 0.022138
| 270 | 0.27 | 94.52 | 1.4827 | 0.037804 | 92.5821 | -0.041431 | 0.0085692 | 0.0062695 | 92.92 | 1.5083 | 0.041063 | 91.956 | -0.020858 | 0.029142 | 0.021321
| 271 | 0.271 | 94.26 | 1.4824 | 0.037767 | 92.5893 | -0.035767 | 0.014233 | 0.010414 | 92.73 | 1.508 | 0.041022 | 91.9639 | -0.016591 | 0.033409 | 0.024443
| 272 | 0.272 | 94.28 | 1.4821 | 0.03773 | 92.5964 | -0.036038 | 0.013962 | 0.010215 | 92.54 | 1.5076 | 0.040981 | 91.9718 | -0.012318 | 0.037682 | 0.027569
| 273 | 0.273 | 94.52 | 1.4818 | 0.037694 | 92.6034 | -0.040972 | 0.0090279 | 0.0066051 | 92.8 | 1.5073 | 0.04094 | 91.9795 | -0.017761 | 0.032239 | 0.023587
| 274 | 0.274 | 94.66 | 1.4816 | 0.037658 | 92.6103 | -0.043783 | 0.0062166 | 0.0045483 | 92.75 | 1.507 | 0.0409 | 91.9872 | -0.016516 | 0.033484 | 0.024498
| 275 | 0.275 | 94.58 | 1.4813 | 0.037622 | 92.6171 | -0.041945 | 0.0080546 | 0.005893 | 92.65 | 1.5067 | 0.040861 | 91.9948 | -0.014195 | 0.035805 | 0.026197
| 276 | 0.276 | 94.86 | 1.481 | 0.037588 | 92.6238 | -0.047713 | 0.0022875 | 0.0016736 | 92.92 | 1.5064 | 0.040822 | 92.0022 | -0.019852 | 0.030148 | 0.022057
| 277 | 0.277 | 94.64 | 1.4807 | 0.037553 | 92.6304 | -0.042925 | 0.0070745 | 0.005176 | 92.79 | 1.5061 | 0.040784 | 92.0096 | -0.016892 | 0.033108 | 0.024223
| 278 | 0.278 | 94.45 | 1.4805 | 0.037519 | 92.637 | -0.038765 | 0.011235 | 0.00822 | 92.77 | 1.5058 | 0.040746 | 92.0169 | -0.016303 | 0.033697 | 0.024654
| 279 | 0.279 | 94.49 | 1.4802 | 0.037485 | 92.6434 | -0.039472 | 0.010528 | 0.0077026 | 92.87 | 1.5055 | 0.040708 | 92.0241 | -0.018301 | 0.031699 | 0.023192
| 280 | 0.28 | 94.75 | 1.4799 | 0.037452 | 92.6498 | -0.04483 | 0.00517 | 0.0037826 | 93.07 | 1.5052 | 0.040671 | 92.0312 | -0.022449 | 0.027551 | 0.020157
| 281 | 0.281 | 94.56 | 1.4797 | 0.03742 | 92.6561 | -0.040679 | 0.0093207 | 0.0068194 | 92.62 | 1.5049 | 0.040635 | 92.0382 | -0.012603 | 0.037397 | 0.027361
| 282 | 0.282 | 94.55 | 1.4794 | 0.037387 | 92.6623 | -0.040333 | 0.0096666 | 0.0070724 | 92.74 | 1.5047 | 0.040599 | 92.0451 | -0.015043 | 0.034957 | 0.025576
| 283 | 0.283 | 94.74 | 1.4792 | 0.037355 | 92.6685 | -0.044216 | 0.0057843 | 0.004232 | 92.95 | 1.5044 | 0.040563 | 92.0519 | -0.019418 | 0.030582 | 0.022375
| 284 | 0.284 | 94.6 | 1.4789 | 0.037324 | 92.6746 | -0.041127 | 0.008873 | 0.0064918 | 92.75 | 1.5041 | 0.040528 | 92.0587 | -0.014963 | 0.035037 | 0.025634
| 285 | 0.285 | 94.72 | 1.4787 | 0.037293 | 92.6806 | -0.043533 | 0.006467 | 0.0047315 | 92.87 | 1.5038 | 0.040493 | 92.0654 | -0.017404 | 0.032596 | 0.023849
| 286 | 0.286 | 94.6 | 1.4784 | 0.037262 | 92.6865 | -0.04087 | 0.0091302 | 0.00668 | 92.72 | 1.5036 | 0.040459 | 92.072 | -0.014028 | 0.035972 | 0.026319
| 287 | 0.287 | 94.54 | 1.4782 | 0.037231 | 92.6923 | -0.039475 | 0.010525 | 0.0077007 | 92.66 | 1.5033 | 0.040425 | 92.0785 | -0.012592 | 0.037408 | 0.027369
| 288 | 0.288 | 93.78 | 1.4779 | 0.037201 | 92.6981 | -0.023207 | 0.026793 | 0.019603 | 91.67 | 1.5031 | 0.040391 | 92.0849 | 0.0090316 | 0.059032 | 0.04319
| 289 | 0.289 | 92.2 | 1.4777 | 0.037172 | 92.7038 | 0.010899 | 0.060899 | 0.044556 | 90.87 | 1.5028 | 0.040358 | 92.0913 | 0.0267 | 0.0767 | 0.056117
| 290 | 0.29 | 93.23 | 1.4775 | 0.037142 | 92.7095 | -0.011198 | 0.038802 | 0.028389 | 91.04 | 1.5025 | 0.040325 | 92.0975 | 0.023098 | 0.073098 | 0.053481
| 291 | 0.291 | 93.41 | 1.4772 | 0.037114 | 92.715 | -0.014935 | 0.035065 | 0.025654 | 90.82 | 1.5023 | 0.040293 | 92.1037 | 0.028072 | 0.078072 | 0.05712
| 292 | 0.292 | 93.72 | 1.477 | 0.037085 | 92.7205 | -0.021443 | 0.028557 | 0.020893 | 91.75 | 1.502 | 0.040261 | 92.1099 | 0.0078294 | 0.057829 | 0.04231
| 293 | 0.293 | 94.4 | 1.4768 | 0.037057 | 92.726 | -0.035785 | 0.014215 | 0.010401 | 92.47 | 1.5018 | 0.040229 | 92.1159 | -0.0076725 | 0.042328 | 0.030968
| 294 | 0.294 | 94.61 | 1.4766 | 0.037029 | 92.7314 | -0.040113 | 0.0098873 | 0.0072339 | 92.67 | 1.5015 | 0.040198 | 92.1219 | -0.011863 | 0.038137 | 0.027902
| 295 | 0.295 | 94.99 | 1.4763 | 0.037001 | 92.7367 | -0.048015 | 0.001985 | 0.0014523 | 93.02 | 1.5013 | 0.040167 | 92.1279 | -0.019274 | 0.030726 | 0.02248
| 296 | 0.296 | 94.47 | 1.4761 | 0.036974 | 92.7419 | -0.036923 | 0.013077 | 0.0095675 | 92.55 | 1.5011 | 0.040137 | 92.1337 | -0.0090163 | 0.040984 | 0.029985
| 297 | 0.297 | 94.42 | 1.4759 | 0.036947 | 92.7471 | -0.035752 | 0.014248 | 0.010424 | 92.65 | 1.5008 | 0.040107 | 92.1395 | -0.011051 | 0.038949 | 0.028497
| 298 | 0.298 | 93.07 | 1.4757 | 0.03692 | 92.7523 | -0.0068396 | 0.04316 | 0.031578 | 91.5 | 1.5006 | 0.040077 | 92.1452 | 0.014054 | 0.064054 | 0.046864
| 299 | 0.299 | 92.47 | 1.4755 | 0.036894 | 92.7573 | 0.0062051 | 0.056205 | 0.041122 | 89.73 | 1.5004 | 0.040048 | 92.1509 | 0.053244 | 0.10324 | 0.075537
| 300 | 0.3 | 93.91 | 1.4753 | 0.036868 | 92.7624 | -0.024592 | 0.025408 | 0.018589 | 88.81 | 1.5001 | 0.040018 | 92.1565 | 0.073977 | 0.12398 | 0.090706
| 301 | 0.301 | 94.51 | 1.4751 | 0.036842 | 92.7673 | -0.037223 | 0.012777 | 0.0093484 | 92.18 | 1.4999 | 0.03999 | 92.162 | -0.00039084 | 0.049609 | 0.036296
| 302 | 0.302 | 94.7 | 1.4749 | 0.036817 | 92.7722 | -0.041134 | 0.0088663 | 0.0064869 | 91.7 | 1.4997 | 0.039961 | 92.1675 | 0.010169 | 0.060169 | 0.044022
| 303 | 0.303 | 94.56 | 1.4747 | 0.036792 | 92.7771 | -0.03807 | 0.01193 | 0.0087282 | 92.24 | 1.4995 | 0.039933 | 92.1729 | -0.0014564 | 0.048544 | 0.035516
| 304 | 0.304 | 94.24 | 1.4745 | 0.036767 | 92.7818 | -0.031187 | 0.018813 | 0.013764 | 92.45 | 1.4993 | 0.039905 | 92.1782 | -0.0058886 | 0.044111 | 0.032273
| 305 | 0.305 | 94.52 | 1.4743 | 0.036742 | 92.7866 | -0.037019 | 0.012981 | 0.0094975 | 92.31 | 1.499 | 0.039878 | 92.1835 | -0.002743 | 0.047257 | 0.034575
| 306 | 0.306 | 94.74 | 1.4741 | 0.036718 | 92.7913 | -0.041567 | 0.0084325 | 0.0061695 | 92.59 | 1.4988 | 0.03985 | 92.1887 | -0.008687 | 0.041313 | 0.030226
| 307 | 0.307 | 94.47 | 1.4739 | 0.036694 | 92.7959 | -0.03576 | 0.01424 | 0.010419 | 92.5 | 1.4986 | 0.039824 | 92.1939 | -0.0066299 | 0.04337 | 0.031731
| 308 | 0.308 | 94.65 | 1.4737 | 0.03667 | 92.8005 | -0.039468 | 0.010532 | 0.0077055 | 92.86 | 1.4984 | 0.039797 | 92.199 | -0.014288 | 0.035712 | 0.026128
| 309 | 0.309 | 94.61 | 1.4735 | 0.036646 | 92.805 | -0.038525 | 0.011475 | 0.0083955 | 92.51 | 1.4982 | 0.039771 | 92.204 | -0.0066256 | 0.043374 | 0.031734
| 310 | 0.31 | 94.65 | 1.4733 | 0.036623 | 92.8095 | -0.039274 | 0.010726 | 0.0078476 | 92.6 | 1.498 | 0.039745 | 92.209 | -0.008462 | 0.041538 | 0.030391
| 311 | 0.311 | 94.41 | 1.4731 | 0.0366 | 92.8139 | -0.034101 | 0.015899 | 0.011633 | 92.48 | 1.4978 | 0.039719 | 92.214 | -0.0057612 | 0.044239 | 0.032367
| 312 | 0.312 | 94.41 | 1.473 | 0.036577 | 92.8183 | -0.034006 | 0.015994 | 0.011702 | 92.14 | 1.4976 | 0.039693 | 92.2189 | 0.0017114 | 0.051711 | 0.037834
| 313 | 0.313 | 94.19 | 1.4728 | 0.036555 | 92.8226 | -0.029247 | 0.020753 | 0.015184 | 91.6 | 1.4974 | 0.039668 | 92.2237 | 0.013572 | 0.063572 | 0.046512
| 314 | 0.314 | 94.17 | 1.4726 | 0.036533 | 92.8269 | -0.02873 | 0.02127 | 0.015562 | 91.3 | 1.4972 | 0.039643 | 92.2285 | 0.020237 | 0.070237 | 0.051388
| 315 | 0.315 | 94.25 | 1.4724 | 0.036511 | 92.8312 | -0.030337 | 0.019663 | 0.014386 | 91.98 | 1.497 | 0.039619 | 92.2332 | 0.0054988 | 0.055499 | 0.040605
| 316 | 0.316 | 94.41 | 1.4723 | 0.036489 | 92.8354 | -0.033639 | 0.016361 | 0.011971 | 92.76 | 1.4968 | 0.039594 | 92.2379 | -0.011288 | 0.038712 | 0.028323
| 317 | 0.317 | 94.53 | 1.4721 | 0.036467 | 92.8395 | -0.03609 | 0.01391 | 0.010177 | 92.8 | 1.4966 | 0.03957 | 92.2426 | -0.01205 | 0.03795 | 0.027766
| 318 | 0.318 | 94.75 | 1.4719 | 0.036446 | 92.8436 | -0.04065 | 0.0093496 | 0.0068405 | 92.9 | 1.4964 | 0.039546 | 92.2471 | -0.014105 | 0.035895 | 0.026262
| 319 | 0.319 | 94.76 | 1.4717 | 0.036425 | 92.8477 | -0.040774 | 0.009226 | 0.0067501 | 92.67 | 1.4963 | 0.039523 | 92.2517 | -0.0090485 | 0.040952 | 0.029962
| 320 | 0.32 | 94.65 | 1.4716 | 0.036404 | 92.8517 | -0.038364 | 0.011636 | 0.008513 | 92.38 | 1.4961 | 0.039499 | 92.2562 | -0.0026825 | 0.047317 | 0.034619
| 321 | 0.321 | 93.53 | 1.4714 | 0.036383 | 92.8557 | -0.014471 | 0.035529 | 0.025994 | 91.52 | 1.4959 | 0.039476 | 92.2606 | 0.01612 | 0.06612 | 0.048376
| 322 | 0.322 | 92.9 | 1.4712 | 0.036363 | 92.8596 | -0.00086942 | 0.049131 | 0.035946 | 89.86 | 1.4957 | 0.039453 | 92.265 | 0.052824 | 0.10282 | 0.07523
| 323 | 0.323 | 91.42 | 1.4711 | 0.036343 | 92.8635 | 0.031333 | 0.081333 | 0.059506 | 88.04 | 1.4955 | 0.039431 | 92.2694 | 0.093842 | 0.14384 | 0.10524
| 324 | 0.324 | 90.36 | 1.4709 | 0.036323 | 92.8674 | 0.054741 | 0.10474 | 0.076633 | 87.27 | 1.4954 | 0.039408 | 92.2737 | 0.1115 | 0.1615 | 0.11816
| 325 | 0.325 | 89.18 | 1.4708 | 0.036303 | 92.8712 | 0.081113 | 0.13111 | 0.095927 | 85.5 | 1.4952 | 0.039386 | 92.2779 | 0.15258 | 0.20258 | 0.14821
| 326 | 0.326 | 88.15 | 1.4706 | 0.036283 | 92.875 | 0.10443 | 0.15443 | 0.11299 | 82.67 | 1.495 | 0.039364 | 92.2822 | 0.21999 | 0.26999 | 0.19753
| 327 | 0.327 | 86.91 | 1.4705 | 0.036264 | 92.8787 | 0.13284 | 0.18284 | 0.13377 | 81.19 | 1.4949 | 0.039342 | 92.2863 | 0.25621 | 0.30621 | 0.22403
| 328 | 0.328 | 86.66 | 1.4703 | 0.036245 | 92.8824 | 0.13868 | 0.18868 | 0.13805 | 80.91 | 1.4947 | 0.039321 | 92.2905 | 0.26321 | 0.31321 | 0.22915
| 329 | 0.329 | 88.72 | 1.4701 | 0.036226 | 92.8861 | 0.091777 | 0.14178 | 0.10373 | 81.79 | 1.4945 | 0.039299 | 92.2946 | 0.24166 | 0.29166 | 0.21339
| 330 | 0.33 | 89.38 | 1.47 | 0.036207 | 92.8897 | 0.077031 | 0.12703 | 0.092941 | 76.15 | 1.4943 | 0.039278 | 92.2986 | 0.38465 | 0.43465 | 0.318
| 331 | 0.331 | 90.96 | 1.4698 | 0.036188 | 92.8933 | 0.042063 | 0.092063 | 0.067356 | 82.01 | 1.4942 | 0.039257 | 92.3026 | 0.23646 | 0.28646 | 0.20959
| 332 | 0.332 | 92.2 | 1.4697 | 0.03617 | 92.8968 | 0.015059 | 0.065059 | 0.047599 | 86.8 | 1.494 | 0.039237 | 92.3066 | 0.12302 | 0.17302 | 0.12659
| 333 | 0.333 | 93.38 | 1.4696 | 0.036152 | 92.9003 | -0.0103 | 0.0397 | 0.029046 | 89.67 | 1.4939 | 0.039216 | 92.3105 | 0.058044 | 0.10804 | 0.079049
| 334 | 0.334 | 93.73 | 1.4694 | 0.036134 | 92.9038 | -0.017707 | 0.032293 | 0.023627 | 90.68 | 1.4937 | 0.039196 | 92.3144 | 0.035727 | 0.085727 | 0.062721
| 335 | 0.335 | 94.05 | 1.4693 | 0.036116 | 92.9073 | -0.024449 | 0.025551 | 0.018694 | 91.27 | 1.4935 | 0.039176 | 92.3183 | 0.02284 | 0.07284 | 0.053292
| 336 | 0.336 | 94.17 | 1.4691 | 0.036098 | 92.9107 | -0.026926 | 0.023074 | 0.016882 | 90.73 | 1.4934 | 0.039156 | 92.3221 | 0.034791 | 0.084791 | 0.062036
| 337 | 0.337 | 93.77 | 1.469 | 0.036081 | 92.9141 | -0.01834 | 0.03166 | 0.023164 | 90.9 | 1.4932 | 0.039136 | 92.3259 | 0.031129 | 0.081129 | 0.059357
| 338 | 0.338 | 93.63 | 1.4688 | 0.036063 | 92.9174 | -0.01528 | 0.03472 | 0.025403 | 90.22 | 1.4931 | 0.039117 | 92.3296 | 0.046228 | 0.096228 | 0.070404
| 339 | 0.339 | 93.92 | 1.4687 | 0.036046 | 92.9207 | -0.021394 | 0.028606 | 0.02093 | 89.52 | 1.4929 | 0.039098 | 92.3333 | 0.061886 | 0.11189 | 0.08186
| 340 | 0.34 | 93.22 | 1.4686 | 0.036029 | 92.924 | -0.0063608 | 0.043639 | 0.031928 | 88.59 | 1.4928 | 0.039079 | 92.337 | 0.082852 | 0.13285 | 0.097199
| 341 | 0.341 | 93.38 | 1.4684 | 0.036012 | 92.9272 | -0.0097207 | 0.040279 | 0.02947 | 90.48 | 1.4926 | 0.03906 | 92.3406 | 0.040711 | 0.090711 | 0.066367
| 342 | 0.342 | 92.61 | 1.4683 | 0.035996 | 92.9305 | 0.0069086 | 0.056909 | 0.041636 | 89.32 | 1.4925 | 0.039041 | 92.3442 | 0.066595 | 0.1166 | 0.085305
| 343 | 0.343 | 92.64 | 1.4682 | 0.035979 | 92.9336 | 0.0063294 | 0.056329 | 0.041213 | 87.57 | 1.4923 | 0.039022 | 92.3478 | 0.10625 | 0.15625 | 0.11432
| 344 | 0.344 | 90.39 | 1.468 | 0.035963 | 92.9368 | 0.055572 | 0.10557 | 0.07724 | 88.74 | 1.4922 | 0.039004 | 92.3513 | 0.079778 | 0.12978 | 0.094951
| 345 | 0.345 | 87.4 | 1.4679 | 0.035946 | 92.9399 | 0.12292 | 0.17292 | 0.12651 | 89.12 | 1.4921 | 0.038986 | 92.3548 | 0.071308 | 0.12131 | 0.088753
| 346 | 0.346 | 79.12 | 1.4678 | 0.03593 | 92.943 | 0.32204 | 0.37204 | 0.2722 | 86.57 | 1.4919 | 0.038968 | 92.3583 | 0.12944 | 0.17944 | 0.13129
| 347 | 0.347 | 80.53 | 1.4676 | 0.035915 | 92.9461 | 0.28678 | 0.33678 | 0.2464 | 77.65 | 1.4918 | 0.03895 | 92.3617 | 0.347 | 0.397 | 0.29046
| 348 | 0.348 | 83.13 | 1.4675 | 0.035899 | 92.9491 | 0.22329 | 0.27329 | 0.19995 | 58.43 | 1.4916 | 0.038932 | 92.3651 | 0.91584 | 0.96584 | 0.70664
| 349 | 0.349 | 76.13 | 1.4674 | 0.035883 | 92.9521 | 0.39928 | 0.44928 | 0.32871 | 45.67 | 1.4915 | 0.038915 | 92.3685 | 1.4087 | 1.4587 | 1.0672
| 350 | 0.35 | 70.81 | 1.4673 | 0.035868 | 92.9551 | 0.54423 | 0.59423 | 0.43476 | 48.88 | 1.4914 | 0.038897 | 92.3718 | 1.2729 | 1.3229 | 0.96789
| 351 | 0.351 | 80.72 | 1.4671 | 0.035852 | 92.9581 | 0.28232 | 0.33232 | 0.24314 | 50 | 1.4912 | 0.03888 | 92.3751 | 1.2277 | 1.2777 | 0.93479
| 352 | 0.352 | 81.28 | 1.467 | 0.035837 | 92.961 | 0.26856 | 0.31856 | 0.23307 | 50.04 | 1.4911 | 0.038863 | 92.3784 | 1.2261 | 1.2761 | 0.93367
| 353 | 0.353 | 82.24 | 1.4669 | 0.035822 | 92.9639 | 0.24514 | 0.29514 | 0.21593 | 67.62 | 1.491 | 0.038846 | 92.3816 | 0.62405 | 0.67405 | 0.49316
| 354 | 0.354 | 78.68 | 1.4668 | 0.035807 | 92.9667 | 0.33371 | 0.38371 | 0.28073 | 77.2 | 1.4908 | 0.03883 | 92.3848 | 0.35913 | 0.40913 | 0.29933
| 355 | 0.355 | 65.48 | 1.4667 | 0.035793 | 92.9696 | 0.70106 | 0.75106 | 0.5495 | 78.33 | 1.4907 | 0.038813 | 92.388 | 0.33013 | 0.38013 | 0.27812
| 356 | 0.356 | 73.65 | 1.4666 | 0.035778 | 92.9724 | 0.46596 | 0.51596 | 0.37749 | 66.67 | 1.4906 | 0.038797 | 92.3912 | 0.65255 | 0.70255 | 0.51401
| 357 | 0.357 | 85.19 | 1.4664 | 0.035764 | 92.9752 | 0.1749 | 0.2249 | 0.16454 | 50.31 | 1.4904 | 0.03878 | 92.3943 | 1.2157 | 1.2657 | 0.92605
| 358 | 0.358 | 89.94 | 1.4663 | 0.035749 | 92.9779 | 0.066439 | 0.11644 | 0.085191 | 80.73 | 1.4903 | 0.038764 | 92.3974 | 0.26998 | 0.31998 | 0.23411
| 359 | 0.359 | 92.78 | 1.4662 | 0.035735 | 92.9807 | 0.0043214 | 0.054321 | 0.039744 | 89.29 | 1.4902 | 0.038748 | 92.4005 | 0.068485 | 0.11849 | 0.086688
| 360 | 0.36 | 94.32 | 1.4661 | 0.035721 | 92.9834 | -0.028544 | 0.021456 | 0.015698 | 91.52 | 1.4901 | 0.038733 | 92.4035 | 0.019215 | 0.069215 | 0.05064
| 361 | 0.361 | 94.58 | 1.466 | 0.035707 | 92.9861 | -0.033992 | 0.016008 | 0.011712 | 93.05 | 1.4899 | 0.038717 | 92.4065 | -0.013879 | 0.036121 | 0.026428
| 362 | 0.362 | 95.08 | 1.4659 | 0.035693 | 92.9888 | -0.04448 | 0.0055199 | 0.0040386 | 92.76 | 1.4898 | 0.038701 | 92.4095 | -0.0075712 | 0.042429 | 0.031042
| 363 | 0.363 | 95.01 | 1.4658 | 0.03568 | 92.9914 | -0.04295 | 0.0070497 | 0.0051578 | 93.33 | 1.4897 | 0.038686 | 92.4125 | -0.019759 | 0.030241 | 0.022125
| 364 | 0.364 | 95.51 | 1.4656 | 0.035666 | 92.994 | -0.053392 | -0.0033916 | -0.0024814 | 93.53 | 1.4896 | 0.038671 | 92.4154 | -0.023977 | 0.026023 | 0.019039
| 365 | 0.365 | 95.16 | 1.4655 | 0.035652 | 92.9966 | -0.045993 | 0.0040067 | 0.0029315 | 93.28 | 1.4895 | 0.038656 | 92.4183 | -0.018561 | 0.031439 | 0.023002
| 366 | 0.366 | 95.06 | 1.4654 | 0.035639 | 92.9992 | -0.043835 | 0.0061649 | 0.0045104 | 92.93 | 1.4893 | 0.038641 | 92.4212 | -0.01098 | 0.03902 | 0.028548
| 367 | 0.367 | 95.23 | 1.4653 | 0.035626 | 93.0017 | -0.047354 | 0.0026462 | 0.001936 | 93.42 | 1.4892 | 0.038626 | 92.424 | -0.021436 | 0.028564 | 0.020898
| 368 | 0.368 | 95.52 | 1.4652 | 0.035613 | 93.0043 | -0.053381 | -0.0033808 | -0.0024735 | 93.3 | 1.4891 | 0.038611 | 92.4269 | -0.018805 | 0.031195 | 0.022824
| 369 | 0.369 | 95.25 | 1.4651 | 0.0356 | 93.0068 | -0.047666 | 0.0023343 | 0.0017079 | 93.22 | 1.489 | 0.038596 | 92.4297 | -0.017028 | 0.032972 | 0.024123
| 370 | 0.37 | 95.64 | 1.465 | 0.035587 | 93.0092 | -0.055785 | -0.0057846 | -0.0042322 | 93.55 | 1.4889 | 0.038582 | 92.4325 | -0.024036 | 0.025964 | 0.018997
| 371 | 0.371 | 95.53 | 1.4649 | 0.035574 | 93.0117 | -0.05343 | -0.0034301 | -0.0025096 | 93.83 | 1.4888 | 0.038568 | 92.4352 | -0.029953 | 0.020047 | 0.014667
| 372 | 0.372 | 95.55 | 1.4648 | 0.035562 | 93.0141 | -0.053796 | -0.0037963 | -0.0027775 | 93.59 | 1.4886 | 0.038553 | 92.438 | -0.024772 | 0.025228 | 0.018458
| 373 | 0.373 | 95.06 | 1.4647 | 0.035549 | 93.0166 | -0.043462 | 0.0065384 | 0.0047838 | 93.31 | 1.4885 | 0.038539 | 92.4407 | -0.018721 | 0.031279 | 0.022885
| 374 | 0.374 | 95.1 | 1.4646 | 0.035537 | 93.019 | -0.044251 | 0.0057486 | 0.0042059 | 93.37 | 1.4884 | 0.038525 | 92.4434 | -0.019948 | 0.030052 | 0.021987
| 375 | 0.375 | 95.45 | 1.4645 | 0.035524 | 93.0213 | -0.051548 | -0.0015475 | -0.0011322 | 93.43 | 1.4883 | 0.038511 | 92.446 | -0.021175 | 0.028825 | 0.021089
| 376 | 0.376 | 95.22 | 1.4644 | 0.035512 | 93.0237 | -0.046672 | 0.0033282 | 0.002435 | 93.22 | 1.4882 | 0.038498 | 92.4487 | -0.016618 | 0.033382 | 0.024424
| 377 | 0.377 | 95.38 | 1.4643 | 0.0355 | 93.026 | -0.049979 | 2.0561e-05 | 1.5043e-05 | 93.4 | 1.4881 | 0.038484 | 92.4513 | -0.020419 | 0.029581 | 0.021642
| 378 | 0.378 | 95.22 | 1.4642 | 0.035488 | 93.0283 | -0.046572 | 0.0034281 | 0.0025081 | 93.37 | 1.488 | 0.038471 | 92.4539 | -0.019721 | 0.030279 | 0.022154
| 379 | 0.379 | 95.25 | 1.4641 | 0.035476 | 93.0306 | -0.047153 | 0.0028475 | 0.0020833 | 93.19 | 1.4879 | 0.038457 | 92.4564 | -0.015806 | 0.034194 | 0.025018
| 380 | 0.38 | 94.91 | 1.464 | 0.035464 | 93.0329 | -0.039952 | 0.010048 | 0.0073517 | 93.19 | 1.4878 | 0.038444 | 92.459 | -0.01575 | 0.03425 | 0.025058
| 381 | 0.381 | 95.04 | 1.4639 | 0.035453 | 93.0352 | -0.042641 | 0.0073592 | 0.0053842 | 93.21 | 1.4877 | 0.038431 | 92.4615 | -0.016125 | 0.033875 | 0.024784
| 382 | 0.382 | 95.2 | 1.4638 | 0.035441 | 93.0374 | -0.045957 | 0.0040431 | 0.0029581 | 93.58 | 1.4876 | 0.038418 | 92.464 | -0.023994 | 0.026006 | 0.019027
| 383 | 0.383 | 95.35 | 1.4637 | 0.03543 | 93.0396 | -0.049058 | 0.00094199 | 0.00068919 | 93.35 | 1.4875 | 0.038405 | 92.4665 | -0.019018 | 0.030982 | 0.022667
| 384 | 0.384 | 95.61 | 1.4637 | 0.035418 | 93.0418 | -0.054457 | -0.0044569 | -0.0032608 | 93.36 | 1.4874 | 0.038392 | 92.469 | -0.019179 | 0.030821 | 0.02255
| 385 | 0.385 | 95.44 | 1.4636 | 0.035407 | 93.044 | -0.050851 | -0.00085074 | -0.00062243 | 93.35 | 1.4873 | 0.038379 | 92.4714 | -0.018912 | 0.031088 | 0.022745
| 386 | 0.386 | 95.72 | 1.4635 | 0.035396 | 93.0462 | -0.056663 | -0.0066632 | -0.0048751 | 93.68 | 1.4872 | 0.038367 | 92.4739 | -0.025917 | 0.024083 | 0.01762
| 387 | 0.387 | 95.49 | 1.4634 | 0.035385 | 93.0483 | -0.051806 | -0.0018057 | -0.0013211 | 93.47 | 1.4871 | 0.038354 | 92.4763 | -0.021377 | 0.028623 | 0.020942
| 388 | 0.388 | 95.18 | 1.4633 | 0.035374 | 93.0504 | -0.045257 | 0.0047434 | 0.0034705 | 93.59 | 1.487 | 0.038342 | 92.4787 | -0.023891 | 0.026109 | 0.019102
| 389 | 0.389 | 95.5 | 1.4632 | 0.035363 | 93.0525 | -0.051924 | -0.001924 | -0.0014077 | 93.51 | 1.4869 | 0.038329 | 92.481 | -0.02213 | 0.02787 | 0.020391
| 390 | 0.39 | 95.46 | 1.4631 | 0.035352 | 93.0546 | -0.051041 | -0.0010412 | -0.00076178 | 93.73 | 1.4868 | 0.038317 | 92.4834 | -0.026779 | 0.023221 | 0.016989
| 391 | 0.391 | 95.62 | 1.463 | 0.035341 | 93.0567 | -0.054346 | -0.004346 | -0.0031797 | 93.81 | 1.4867 | 0.038305 | 92.4857 | -0.028435 | 0.021565 | 0.015778
| 392 | 0.392 | 95.41 | 1.4629 | 0.03533 | 93.0588 | -0.049905 | 9.5455e-05 | 6.9838e-05 | 93.58 | 1.4866 | 0.038293 | 92.488 | -0.023475 | 0.026525 | 0.019406
| 393 | 0.393 | 95.52 | 1.4629 | 0.03532 | 93.0608 | -0.052165 | -0.0021652 | -0.0015841 | 93.88 | 1.4865 | 0.038281 | 92.4903 | -0.029827 | 0.020173 | 0.014759
| 394 | 0.394 | 95.57 | 1.4628 | 0.035309 | 93.0628 | -0.053168 | -0.0031683 | -0.002318 | 93.94 | 1.4864 | 0.038269 | 92.4926 | -0.031056 | 0.018944 | 0.01386
| 395 | 0.395 | 95.39 | 1.4627 | 0.035299 | 93.0648 | -0.049355 | 0.00064527 | 0.0004721 | 93.83 | 1.4863 | 0.038258 | 92.4948 | -0.028664 | 0.021336 | 0.01561
| 396 | 0.396 | 95.62 | 1.4626 | 0.035289 | 93.0668 | -0.054128 | -0.0041284 | -0.0030205 | 94.09 | 1.4862 | 0.038246 | 92.4971 | -0.03415 | 0.01585 | 0.011597
| 397 | 0.397 | 95.51 | 1.4625 | 0.035278 | 93.0688 | -0.051784 | -0.0017839 | -0.0013051 | 94.01 | 1.4861 | 0.038235 | 92.4993 | -0.032401 | 0.017599 | 0.012876
| 398 | 0.398 | 95.51 | 1.4624 | 0.035268 | 93.0708 | -0.051742 | -0.0017418 | -0.0012743 | 93.97 | 1.486 | 0.038223 | 92.5015 | -0.031502 | 0.018498 | 0.013534
| 399 | 0.399 | 95.58 | 1.4624 | 0.035258 | 93.0727 | -0.053165 | -0.0031653 | -0.0023158 | 94.08 | 1.4859 | 0.038212 | 92.5037 | -0.033795 | 0.016205 | 0.011856
| 400 | 0.4 | 95.43 | 1.4623 | 0.035248 | 93.0746 | -0.049983 | 1.7381e-05 | 1.2716e-05 | 94.01 | 1.4859 | 0.038201 | 92.5058 | -0.032259 | 0.017741 | 0.01298
| 401 | 0.401 | 95.73 | 1.4622 | 0.035238 | 93.0765 | -0.056219 | -0.006219 | -0.00455 | 94.04 | 1.4858 | 0.038189 | 92.508 | -0.032851 | 0.017149 | 0.012547
| 402 | 0.402 | 95.38 | 1.4621 | 0.035228 | 93.0784 | -0.048853 | 0.0011474 | 0.00083951 | 94.09 | 1.4857 | 0.038178 | 92.5101 | -0.033868 | 0.016132 | 0.011803
| 403 | 0.403 | 95.46 | 1.462 | 0.035219 | 93.0803 | -0.050489 | -0.00048889 | -0.00035769 | 94.12 | 1.4856 | 0.038167 | 92.5122 | -0.03446 | 0.01554 | 0.01137
| 404 | 0.404 | 95.68 | 1.462 | 0.035209 | 93.0822 | -0.055053 | -0.0050527 | -0.0036967 | 94.15 | 1.4855 | 0.038156 | 92.5143 | -0.035052 | 0.014948 | 0.010937
| 405 | 0.405 | 95.63 | 1.4619 | 0.035199 | 93.084 | -0.053967 | -0.0039675 | -0.0029027 | 94.33 | 1.4854 | 0.038146 | 92.5164 | -0.038827 | 0.011173 | 0.0081747
| 406 | 0.406 | 95.66 | 1.4618 | 0.03519 | 93.0859 | -0.054555 | -0.0045553 | -0.0033328 | 94.22 | 1.4853 | 0.038135 | 92.5185 | -0.036449 | 0.013551 | 0.0099147
| 407 | 0.407 | 95.68 | 1.4617 | 0.03518 | 93.0877 | -0.054934 | -0.0049342 | -0.00361 | 94.46 | 1.4853 | 0.038124 | 92.5205 | -0.041492 | 0.0085078 | 0.0062246
| 408 | 0.408 | 95.69 | 1.4617 | 0.035171 | 93.0895 | -0.055104 | -0.0051043 | -0.0037345 | 94.19 | 1.4852 | 0.038114 | 92.5225 | -0.035723 | 0.014277 | 0.010445
| 409 | 0.409 | 95.46 | 1.4616 | 0.035162 | 93.0913 | -0.050253 | -0.00025272 | -0.0001849 | 94.2 | 1.4851 | 0.038103 | 92.5246 | -0.035892 | 0.014108 | 0.010322
| 410 | 0.41 | 95.43 | 1.4615 | 0.035152 | 93.0931 | -0.049586 | 0.0004142 | 0.00030305 | 94.1 | 1.485 | 0.038093 | 92.5266 | -0.033725 | 0.016275 | 0.011908
| 411 | 0.411 | 95.65 | 1.4614 | 0.035143 | 93.0949 | -0.054153 | -0.0041532 | -0.0030386 | 94.05 | 1.4849 | 0.038082 | 92.5285 | -0.032619 | 0.017381 | 0.012717
| 412 | 0.412 | 95.59 | 1.4614 | 0.035134 | 93.0966 | -0.052861 | -0.0028605 | -0.0020929 | 94.1 | 1.4848 | 0.038072 | 92.5305 | -0.033639 | 0.016361 | 0.01197
| 413 | 0.413 | 95.56 | 1.4613 | 0.035125 | 93.0984 | -0.052195 | -0.0021953 | -0.0016062 | 94.16 | 1.4848 | 0.038062 | 92.5325 | -0.034872 | 0.015128 | 0.011068
| 414 | 0.414 | 95.68 | 1.4612 | 0.035116 | 93.1001 | -0.054668 | -0.0046681 | -0.0034154 | 94.09 | 1.4847 | 0.038052 | 92.5344 | -0.033342 | 0.016658 | 0.012187
| 415 | 0.415 | 95.44 | 1.4611 | 0.035107 | 93.1018 | -0.049608 | 0.00039172 | 0.0002866 | 93.5 | 1.4846 | 0.038042 | 92.5363 | -0.02072 | 0.02928 | 0.021422
| 416 | 0.416 | 95.45 | 1.4611 | 0.035098 | 93.1035 | -0.049781 | 0.00021874 | 0.00016004 | 93.02 | 1.4845 | 0.038032 | 92.5383 | -0.010385 | 0.039615 | 0.028984
| 417 | 0.417 | 95.13 | 1.461 | 0.03509 | 93.1052 | -0.043029 | 0.0069714 | 0.0051005 | 93.3 | 1.4844 | 0.038022 | 92.5401 | -0.016355 | 0.033645 | 0.024616
| 418 | 0.418 | 95.2 | 1.4609 | 0.035081 | 93.1069 | -0.044464 | 0.0055362 | 0.0040505 | 93.57 | 1.4844 | 0.038012 | 92.542 | -0.022094 | 0.027906 | 0.020417
| 419 | 0.419 | 95.54 | 1.4609 | 0.035072 | 93.1085 | -0.051558 | -0.0015582 | -0.00114 | 93.47 | 1.4843 | 0.038003 | 92.5439 | -0.019915 | 0.030085 | 0.022011
| 420 | 0.42 | 95.26 | 1.4608 | 0.035064 | 93.1102 | -0.045653 | 0.0043473 | 0.0031807 | 93.3 | 1.4842 | 0.037993 | 92.5458 | -0.016234 | 0.033766 | 0.024705
| 421 | 0.421 | 95.12 | 1.4607 | 0.035055 | 93.1118 | -0.042676 | 0.007324 | 0.0053585 | 93.69 | 1.4841 | 0.037983 | 92.5476 | -0.024537 | 0.025463 | 0.01863
| 422 | 0.422 | 95.08 | 1.4607 | 0.035047 | 93.1135 | -0.0418 | 0.0082002 | 0.0059995 | 93.68 | 1.4841 | 0.037974 | 92.5494 | -0.024284 | 0.025716 | 0.018815
| 423 | 0.423 | 95.37 | 1.4606 | 0.035038 | 93.1151 | -0.047856 | 0.002144 | 0.0015686 | 93.93 | 1.484 | 0.037964 | 92.5512 | -0.029575 | 0.020425 | 0.014944
| 424 | 0.424 | 95.11 | 1.4605 | 0.03503 | 93.1167 | -0.042362 | 0.0076383 | 0.0055885 | 93.61 | 1.4839 | 0.037955 | 92.553 | -0.022711 | 0.027289 | 0.019966
| 425 | 0.425 | 95.13 | 1.4605 | 0.035022 | 93.1183 | -0.042748 | 0.007252 | 0.0053058 | 93.64 | 1.4838 | 0.037946 | 92.5548 | -0.023313 | 0.026687 | 0.019525
| 426 | 0.426 | 94.58 | 1.4604 | 0.035014 | 93.1198 | -0.031117 | 0.018883 | 0.013815 | 93.87 | 1.4838 | 0.037937 | 92.5566 | -0.028181 | 0.021819 | 0.015964
| 427 | 0.427 | 90.24 | 1.4603 | 0.035006 | 93.1214 | 0.062863 | 0.11286 | 0.082574 | 93.7 | 1.4837 | 0.037927 | 92.5584 | -0.024518 | 0.025482 | 0.018644
| 428 | 0.428 | 94.74 | 1.4603 | 0.034998 | 93.123 | -0.034431 | 0.015569 | 0.011391 | 93.29 | 1.4836 | 0.037918 | 92.5601 | -0.015709 | 0.034291 | 0.025088
| 429 | 0.429 | 94.27 | 1.4602 | 0.03499 | 93.1245 | -0.024451 | 0.025549 | 0.018692 | 92.75 | 1.4836 | 0.037909 | 92.5618 | -0.0040614 | 0.045939 | 0.03361
| 430 | 0.43 | 94.9 | 1.4601 | 0.034982 | 93.126 | -0.03774 | 0.01226 | 0.0089701 | 85.45 | 1.4835 | 0.0379 | 92.5636 | 0.15993 | 0.20993 | 0.15359
| 431 | 0.431 | 95.09 | 1.4601 | 0.034974 | 93.1276 | -0.041707 | 0.0082928 | 0.0060673 | 86.44 | 1.4834 | 0.037892 | 92.5653 | 0.13693 | 0.18693 | 0.13676
| 432 | 0.432 | 95.16 | 1.46 | 0.034966 | 93.1291 | -0.043146 | 0.0068535 | 0.0050143 | 88.57 | 1.4833 | 0.037883 | 92.567 | 0.088278 | 0.13828 | 0.10117
| 433 | 0.433 | 95.32 | 1.4599 | 0.034958 | 93.1306 | -0.046474 | 0.0035258 | 0.0025796 | 92.56 | 1.4833 | 0.037874 | 92.5687 | 0.00018705 | 0.050187 | 0.036719
| 434 | 0.434 | 95.47 | 1.4599 | 0.03495 | 93.1321 | -0.049587 | 0.00041296 | 0.00030214 | 93.63 | 1.4832 | 0.037865 | 92.5703 | -0.022764 | 0.027236 | 0.019927
| 435 | 0.435 | 95.61 | 1.4598 | 0.034943 | 93.1335 | -0.052486 | -0.002486 | -0.0018188 | 94.05 | 1.4831 | 0.037857 | 92.572 | -0.03168 | 0.01832 | 0.013404
| 436 | 0.436 | 95.52 | 1.4598 | 0.034935 | 93.135 | -0.050571 | -0.00057095 | -0.00041773 | 94.07 | 1.4831 | 0.037848 | 92.5736 | -0.032069 | 0.017931 | 0.013119
| 437 | 0.437 | 95.49 | 1.4597 | 0.034928 | 93.1365 | -0.049911 | 8.8578e-05 | 6.4807e-05 | 94.06 | 1.483 | 0.03784 | 92.5753 | -0.031821 | 0.018179 | 0.0133
| 438 | 0.438 | 95.58 | 1.4596 | 0.03492 | 93.1379 | -0.051764 | -0.0017645 | -0.001291 | 94.06 | 1.4829 | 0.037831 | 92.5769 | -0.031786 | 0.018214 | 0.013326
| 439 | 0.439 | 95.73 | 1.4596 | 0.034913 | 93.1394 | -0.05487 | -0.0048699 | -0.003563 | 94.33 | 1.4829 | 0.037823 | 92.5785 | -0.037484 | 0.012516 | 0.009157
| 440 | 0.44 | 95.58 | 1.4595 | 0.034905 | 93.1408 | -0.051703 | -0.001703 | -0.001246 | 94.18 | 1.4828 | 0.037814 | 92.5801 | -0.034267 | 0.015733 | 0.011511
| 441 | 0.441 | 95.58 | 1.4594 | 0.034898 | 93.1422 | -0.051673 | -0.0016726 | -0.0012237 | 94.18 | 1.4827 | 0.037806 | 92.5817 | -0.034232 | 0.015768 | 0.011536
| 442 | 0.442 | 95.58 | 1.4594 | 0.034891 | 93.1436 | -0.051642 | -0.0016424 | -0.0012016 | 94.09 | 1.4827 | 0.037798 | 92.5833 | -0.032286 | 0.017714 | 0.01296
| 443 | 0.443 | 95.58 | 1.4593 | 0.034883 | 93.145 | -0.051612 | -0.0016124 | -0.0011797 | 94.08 | 1.4826 | 0.03779 | 92.5849 | -0.03204 | 0.01796 | 0.01314
| 444 | 0.444 | 95.25 | 1.4593 | 0.034876 | 93.1464 | -0.044666 | 0.0053345 | 0.0039029 | 94.04 | 1.4825 | 0.037782 | 92.5864 | -0.031155 | 0.018845 | 0.013787
| 445 | 0.445 | 95.42 | 1.4592 | 0.034869 | 93.1478 | -0.048202 | 0.0017977 | 0.0013152 | 93.9 | 1.4825 | 0.037774 | 92.588 | -0.028142 | 0.021858 | 0.015992
| 446 | 0.446 | 95.42 | 1.4592 | 0.034862 | 93.1491 | -0.048173 | 0.001827 | 0.0013367 | 93.96 | 1.4824 | 0.037766 | 92.5895 | -0.029387 | 0.020613 | 0.015081
| 447 | 0.447 | 95.37 | 1.4591 | 0.034855 | 93.1505 | -0.047096 | 0.0029045 | 0.002125 | 93.87 | 1.4824 | 0.037758 | 92.591 | -0.027437 | 0.022563 | 0.016508
| 448 | 0.448 | 95.32 | 1.459 | 0.034848 | 93.1518 | -0.046018 | 0.0039822 | 0.0029135 | 93.54 | 1.4823 | 0.03775 | 92.5925 | -0.020361 | 0.029639 | 0.021685
| 449 | 0.449 | 95.16 | 1.459 | 0.034841 | 93.1532 | -0.042629 | 0.0073709 | 0.0053928 | 93.31 | 1.4822 | 0.037742 | 92.5941 | -0.015405 | 0.034595 | 0.025311
| 450 | 0.45 | 94.93 | 1.4589 | 0.034834 | 93.1545 | -0.037761 | 0.012239 | 0.0089547 | 92.81 | 1.4822 | 0.037734 | 92.5955 | -0.0046267 | 0.045373 | 0.033197
| 451 | 0.451 | 94.22 | 1.4589 | 0.034827 | 93.1558 | -0.022718 | 0.027282 | 0.019961 | 91.96 | 1.4821 | 0.037726 | 92.597 | 0.013807 | 0.063807 | 0.046683
| 452 | 0.452 | 93.59 | 1.4588 | 0.034821 | 93.1571 | -0.0092718 | 0.040728 | 0.029798 | 91.13 | 1.482 | 0.037719 | 92.5985 | 0.031972 | 0.081972 | 0.059974
| 453 | 0.453 | 92.65 | 1.4588 | 0.034814 | 93.1584 | 0.010945 | 0.060945 | 0.04459 | 89.71 | 1.482 | 0.037711 | 92.6 | 0.063413 | 0.11341 | 0.082977
| 454 | 0.454 | 90.43 | 1.4587 | 0.034807 | 93.1597 | 0.059479 | 0.10948 | 0.080099 | 86.55 | 1.4819 | 0.037704 | 92.6014 | 0.13516 | 0.18516 | 0.13547
| 455 | 0.455 | 89.3 | 1.4587 | 0.0348 | 93.161 | 0.084656 | 0.13466 | 0.098519 | 88.12 | 1.4819 | 0.037696 | 92.6029 | 0.099241 | 0.14924 | 0.10919
| 456 | 0.456 | 91.21 | 1.4586 | 0.034794 | 93.1623 | 0.042357 | 0.092357 | 0.067572 | 90.38 | 1.4818 | 0.037689 | 92.6043 | 0.048625 | 0.098625 | 0.072158
| 457 | 0.457 | 91.71 | 1.4586 | 0.034787 | 93.1636 | 0.03145 | 0.08145 | 0.059592 | 90.58 | 1.4817 | 0.037681 | 92.6057 | 0.044235 | 0.094235 | 0.068946
| 458 | 0.458 | 90.81 | 1.4585 | 0.034781 | 93.1648 | 0.051201 | 0.1012 | 0.074043 | 89.71 | 1.4817 | 0.037674 | 92.6071 | 0.063568 | 0.11357 | 0.08309
| 459 | 0.459 | 90.15 | 1.4584 | 0.034774 | 93.1661 | 0.065817 | 0.11582 | 0.084736 | 88.94 | 1.4816 | 0.037667 | 92.6085 | 0.080839 | 0.13084 | 0.095726
| 460 | 0.46 | 91.49 | 1.4584 | 0.034768 | 93.1673 | 0.036334 | 0.086334 | 0.063165 | 87.6 | 1.4816 | 0.037659 | 92.6099 | 0.11123 | 0.16123 | 0.11796
| 461 | 0.461 | 92.66 | 1.4583 | 0.034761 | 93.1685 | 0.010946 | 0.060946 | 0.044591 | 88.31 | 1.4815 | 0.037652 | 92.6113 | 0.095116 | 0.14512 | 0.10617
| 462 | 0.462 | 92.97 | 1.4583 | 0.034755 | 93.1698 | 0.0042928 | 0.054293 | 0.039723 | 87.28 | 1.4815 | 0.037645 | 92.6127 | 0.11861 | 0.16861 | 0.12336
| 463 | 0.463 | 92.7 | 1.4582 | 0.034749 | 93.171 | 0.010136 | 0.060136 | 0.043997 | 85.62 | 1.4814 | 0.037638 | 92.6141 | 0.15704 | 0.20704 | 0.15148
| 464 | 0.464 | 93.2 | 1.4582 | 0.034743 | 93.1722 | -0.00059685 | 0.049403 | 0.036145 | 88.37 | 1.4813 | 0.037631 | 92.6154 | 0.093847 | 0.14385 | 0.10524
| 465 | 0.465 | 93.88 | 1.4581 | 0.034736 | 93.1734 | -0.01511 | 0.03489 | 0.025527 | 88.93 | 1.4813 | 0.037624 | 92.6168 | 0.081242 | 0.13124 | 0.096021
| 466 | 0.466 | 93.78 | 1.4581 | 0.03473 | 93.1746 | -0.012953 | 0.037047 | 0.027105 | 82.35 | 1.4812 | 0.037617 | 92.6181 | 0.23501 | 0.28501 | 0.20853
| 467 | 0.467 | 93.29 | 1.458 | 0.034724 | 93.1758 | -0.0024504 | 0.04755 | 0.034789 | 86.97 | 1.4812 | 0.03761 | 92.6195 | 0.12587 | 0.17587 | 0.12867
| 468 | 0.468 | 92.49 | 1.458 | 0.034718 | 93.1769 | 0.0148 | 0.0648 | 0.04741 | 88.67 | 1.4811 | 0.037603 | 92.6208 | 0.087184 | 0.13718 | 0.10037
| 469 | 0.469 | 92.14 | 1.4579 | 0.034712 | 93.1781 | 0.022407 | 0.072407 | 0.052976 | 86.98 | 1.4811 | 0.037596 | 92.6221 | 0.1257 | 0.1757 | 0.12855
| 470 | 0.47 | 93.62 | 1.4579 | 0.034706 | 93.1793 | -0.0094373 | 0.040563 | 0.029677 | 89.98 | 1.481 | 0.037589 | 92.6234 | 0.057909 | 0.10791 | 0.07895
| 471 | 0.471 | 93.98 | 1.4578 | 0.0347 | 93.1804 | -0.017088 | 0.032912 | 0.024079 | 88.79 | 1.481 | 0.037583 | 92.6247 | 0.084564 | 0.13456 | 0.098452
| 472 | 0.472 | 93.48 | 1.4578 | 0.034694 | 93.1816 | -0.0063949 | 0.043605 | 0.031903 | 90.61 | 1.4809 | 0.037576 | 92.626 | 0.044011 | 0.094011 | 0.068781
| 473 | 0.473 | 92.48 | 1.4577 | 0.034688 | 93.1827 | 0.01514 | 0.06514 | 0.047659 | 91.13 | 1.4809 | 0.037569 | 92.6273 | 0.032593 | 0.082593 | 0.060428
| 474 | 0.474 | 85.72 | 1.4577 | 0.034682 | 93.1839 | 0.16698 | 0.21698 | 0.15875 | 83.57 | 1.4808 | 0.037563 | 92.6286 | 0.20583 | 0.25583 | 0.18717
| 475 | 0.475 | 88.82 | 1.4577 | 0.034676 | 93.185 | 0.095949 | 0.14595 | 0.10678 | 85.65 | 1.4808 | 0.037556 | 92.6298 | 0.15668 | 0.20668 | 0.15122
| 476 | 0.476 | 91.61 | 1.4576 | 0.034671 | 93.1861 | 0.034116 | 0.084116 | 0.061542 | 89.85 | 1.4807 | 0.03755 | 92.6311 | 0.060966 | 0.11097 | 0.081187
| 477 | 0.477 | 85.53 | 1.4576 | 0.034665 | 93.1872 | 0.17149 | 0.22149 | 0.16205 | 81.68 | 1.4807 | 0.037543 | 92.6323 | 0.25166 | 0.30166 | 0.2207
| 478 | 0.478 | 88.5 | 1.4575 | 0.034659 | 93.1883 | 0.10324 | 0.15324 | 0.11212 | 78.11 | 1.4806 | 0.037537 | 92.6336 | 0.34107 | 0.39107 | 0.28612
| 479 | 0.479 | 92.43 | 1.4575 | 0.034653 | 93.1894 | 0.016365 | 0.066365 | 0.048555 | 86.61 | 1.4806 | 0.03753 | 92.6348 | 0.1345 | 0.1845 | 0.13499
| 480 | 0.48 | 94.05 | 1.4574 | 0.034648 | 93.1905 | -0.018362 | 0.031638 | 0.023148 | 89.23 | 1.4805 | 0.037524 | 92.636 | 0.074922 | 0.12492 | 0.091397
| 481 | 0.481 | 94.73 | 1.4574 | 0.034642 | 93.1916 | -0.032747 | 0.017253 | 0.012623 | 92.21 | 1.4804 | 0.037518 | 92.6372 | 0.0092452 | 0.059245 | 0.043346
| 482 | 0.482 | 95.09 | 1.4573 | 0.034637 | 93.1927 | -0.04031 | 0.0096901 | 0.0070896 | 93.16 | 1.4804 | 0.037511 | 92.6384 | -0.011228 | 0.038772 | 0.028367
| 483 | 0.483 | 95.35 | 1.4573 | 0.034631 | 93.1937 | -0.045748 | 0.004252 | 0.0031109 | 93.78 | 1.4804 | 0.037505 | 92.6397 | -0.024469 | 0.025531 | 0.01868
| 484 | 0.484 | 95.31 | 1.4572 | 0.034626 | 93.1948 | -0.044886 | 0.005114 | 0.0037416 | 93.92 | 1.4803 | 0.037499 | 92.6408 | -0.027426 | 0.022574 | 0.016516
| 485 | 0.485 | 95.44 | 1.4572 | 0.03462 | 93.1958 | -0.047589 | 0.0024106 | 0.0017637 | 93.82 | 1.4803 | 0.037493 | 92.642 | -0.02527 | 0.02473 | 0.018093
| 486 | 0.486 | 95.14 | 1.4572 | 0.034615 | 93.1969 | -0.04127 | 0.0087296 | 0.0063869 | 93.1 | 1.4802 | 0.037487 | 92.6432 | -0.009837 | 0.040163 | 0.029385
| 487 | 0.487 | 94.92 | 1.4571 | 0.034609 | 93.1979 | -0.036618 | 0.013382 | 0.0097908 | 92.87 | 1.4802 | 0.03748 | 92.6444 | -0.0048647 | 0.045135 | 0.033023
| 488 | 0.488 | 95.52 | 1.4571 | 0.034604 | 93.199 | -0.049198 | 0.00080191 | 0.00058671 | 93.96 | 1.4801 | 0.037474 | 92.6455 | -0.028177 | 0.021823 | 0.015967
| 489 | 0.489 | 95.33 | 1.457 | 0.034599 | 93.2 | -0.045194 | 0.0048062 | 0.0035164 | 93.84 | 1.4801 | 0.037468 | 92.6467 | -0.025596 | 0.024404 | 0.017855
| 490 | 0.49 | 95.28 | 1.457 | 0.034593 | 93.201 | -0.044123 | 0.0058774 | 0.0043001 | 93.88 | 1.48 | 0.037462 | 92.6479 | -0.026423 | 0.023577 | 0.01725
| 491 | 0.491 | 95.23 | 1.4569 | 0.034588 | 93.202 | -0.043051 | 0.006949 | 0.0050842 | 93.68 | 1.48 | 0.037456 | 92.649 | -0.022133 | 0.027867 | 0.020388
| 492 | 0.492 | 95.14 | 1.4569 | 0.034583 | 93.203 | -0.041138 | 0.0088618 | 0.0064836 | 93.6 | 1.4799 | 0.037451 | 92.6501 | -0.0204 | 0.0296 | 0.021656
| 493 | 0.493 | 94.8 | 1.4569 | 0.034578 | 93.204 | -0.033957 | 0.016043 | 0.011738 | 93.3 | 1.4799 | 0.037445 | 92.6513 | -0.013955 | 0.036045 | 0.026372
| 494 | 0.494 | 94.41 | 1.4568 | 0.034572 | 93.205 | -0.02569 | 0.02431 | 0.017786 | 93.07 | 1.4798 | 0.037439 | 92.6524 | -0.0089943 | 0.041006 | 0.030001
| 495 | 0.495 | 93.74 | 1.4568 | 0.034567 | 93.206 | -0.011425 | 0.038575 | 0.028223 | 92.62 | 1.4798 | 0.037433 | 92.6535 | 0.00072333 | 0.050723 | 0.037111
| 496 | 0.496 | 92.9 | 1.4567 | 0.034562 | 93.207 | 0.0065988 | 0.056599 | 0.04141 | 91.95 | 1.4797 | 0.037427 | 92.6546 | 0.015268 | 0.065268 | 0.047752
| 497 | 0.497 | 91.7 | 1.4567 | 0.034557 | 93.208 | 0.032622 | 0.082622 | 0.06045 | 91.07 | 1.4797 | 0.037422 | 92.6557 | 0.034524 | 0.084524 | 0.061841
| 498 | 0.498 | 90.61 | 1.4566 | 0.034552 | 93.209 | 0.056559 | 0.10656 | 0.077962 | 90.12 | 1.4796 | 0.037416 | 92.6568 | 0.055521 | 0.10552 | 0.077203
| 499 | 0.499 | 89.62 | 1.4566 | 0.034547 | 93.2099 | 0.078552 | 0.12855 | 0.094053 | 89 | 1.4796 | 0.03741 | 92.6579 | 0.080556 | 0.13056 | 0.095519
| 500 | 0.5 | 88.91 | 1.4566 | 0.034542 | 93.2109 | 0.09448 | 0.14448 | 0.10571 | 87.99 | 1.4796 | 0.037405 | 92.659 | 0.10341 | 0.15341 | 0.11224
| 501 | 0.501 | 89.21 | 1.4565 | 0.034537 | 93.2119 | 0.087764 | 0.13776 | 0.10079 | 87.2 | 1.4795 | 0.037399 | 92.6601 | 0.12147 | 0.17147 | 0.12545
| 502 | 0.502 | 89.41 | 1.4565 | 0.034532 | 93.2128 | 0.083305 | 0.13331 | 0.097531 | 86.46 | 1.4795 | 0.037394 | 92.6611 | 0.13853 | 0.18853 | 0.13794
| 503 | 0.503 | 88.81 | 1.4564 | 0.034527 | 93.2138 | 0.096792 | 0.14679 | 0.1074 | 85.03 | 1.4794 | 0.037388 | 92.6622 | 0.17191 | 0.22191 | 0.16236
| 504 | 0.504 | 88.79 | 1.4564 | 0.034522 | 93.2147 | 0.097263 | 0.14726 | 0.10774 | 84.53 | 1.4794 | 0.037383 | 92.6632 | 0.18373 | 0.23373 | 0.17101
| 505 | 0.505 | 88.09 | 1.4564 | 0.034518 | 93.2156 | 0.11311 | 0.16311 | 0.11934 | 83.76 | 1.4793 | 0.037377 | 92.6643 | 0.20206 | 0.25206 | 0.18441
| 506 | 0.506 | 84.18 | 1.4563 | 0.034513 | 93.2166 | 0.20394 | 0.25394 | 0.18579 | 81.49 | 1.4793 | 0.037372 | 92.6653 | 0.25703 | 0.30703 | 0.22463
| 507 | 0.507 | 81.39 | 1.4563 | 0.034508 | 93.2175 | 0.27137 | 0.32137 | 0.23512 | 80.77 | 1.4792 | 0.037366 | 92.6664 | 0.2748 | 0.3248 | 0.23764
| 508 | 0.508 | 86.8 | 1.4562 | 0.034503 | 93.2184 | 0.14268 | 0.19268 | 0.14097 | 77.14 | 1.4792 | 0.037361 | 92.6674 | 0.36679 | 0.41679 | 0.30494
| 509 | 0.509 | 84.61 | 1.4562 | 0.034499 | 93.2193 | 0.1938 | 0.2438 | 0.17838 | 69.51 | 1.4792 | 0.037356 | 92.6684 | 0.57511 | 0.62511 | 0.45736
| 510 | 0.51 | 78.07 | 1.4562 | 0.034494 | 93.2202 | 0.35472 | 0.40472 | 0.29611 | 57.62 | 1.4791 | 0.03735 | 92.6695 | 0.95034 | 1.0003 | 0.73188
| 511 | 0.511 | 79.11 | 1.4561 | 0.034489 | 93.2211 | 0.32827 | 0.37827 | 0.27676 | 56.4 | 1.4791 | 0.037345 | 92.6705 | 0.99316 | 1.0432 | 0.76321
| 512 | 0.512 | 83.77 | 1.4561 | 0.034485 | 93.222 | 0.21382 | 0.26382 | 0.19302 | 63.88 | 1.479 | 0.03734 | 92.6715 | 0.74411 | 0.79411 | 0.581
| 513 | 0.513 | 83.65 | 1.4561 | 0.03448 | 93.2229 | 0.2167 | 0.2667 | 0.19513 | 71.09 | 1.479 | 0.037335 | 92.6725 | 0.53025 | 0.58025 | 0.42453
| 514 | 0.514 | 83.8 | 1.456 | 0.034475 | 93.2238 | 0.21314 | 0.26314 | 0.19252 | 76.78 | 1.479 | 0.037329 | 92.6735 | 0.37628 | 0.42628 | 0.31188
| 515 | 0.515 | 85.41 | 1.456 | 0.034471 | 93.2247 | 0.1751 | 0.2251 | 0.16469 | 83.87 | 1.4789 | 0.037324 | 92.6745 | 0.19965 | 0.24965 | 0.18265
| 516 | 0.516 | 84.71 | 1.4559 | 0.034466 | 93.2255 | 0.19158 | 0.24158 | 0.17675 | 86.63 | 1.4789 | 0.037319 | 92.6754 | 0.13491 | 0.18491 | 0.13529
| 517 | 0.517 | 86.78 | 1.4559 | 0.034462 | 93.2264 | 0.14331 | 0.19331 | 0.14143 | 87.53 | 1.4788 | 0.037314 | 92.6764 | 0.11427 | 0.16427 | 0.12018
| 518 | 0.518 | 86.93 | 1.4559 | 0.034457 | 93.2273 | 0.13987 | 0.18987 | 0.13892 | 86.86 | 1.4788 | 0.037309 | 92.6774 | 0.12965 | 0.17965 | 0.13144
| 519 | 0.519 | 82.12 | 1.4558 | 0.034453 | 93.2281 | 0.25374 | 0.30374 | 0.22222 | 84.62 | 1.4788 | 0.037304 | 92.6784 | 0.18193 | 0.23193 | 0.16969
| 520 | 0.52 | 52.07 | 1.4558 | 0.034448 | 93.229 | 1.1649 | 1.2149 | 0.88889 | 77.55 | 1.4787 | 0.037299 | 92.6793 | 0.35645 | 0.40645 | 0.29737
| 521 | 0.521 | 56.26 | 1.4558 | 0.034444 | 93.2298 | 1.0102 | 1.0602 | 0.77566 | 57.77 | 1.4787 | 0.037294 | 92.6803 | 0.94537 | 0.99537 | 0.72825
| 522 | 0.522 | 81.89 | 1.4557 | 0.03444 | 93.2307 | 0.2594 | 0.3094 | 0.22637 | 79.22 | 1.4786 | 0.037289 | 92.6812 | 0.31387 | 0.36387 | 0.26622
| 523 | 0.523 | 79.05 | 1.4557 | 0.034435 | 93.2315 | 0.33001 | 0.38001 | 0.27803 | 81.63 | 1.4786 | 0.037284 | 92.6822 | 0.25396 | 0.30396 | 0.22239
| 524 | 0.524 | 62.05 | 1.4557 | 0.034431 | 93.2324 | 0.81431 | 0.86431 | 0.63236 | 76.18 | 1.4786 | 0.037279 | 92.6831 | 0.39217 | 0.44217 | 0.32351
| 525 | 0.525 | 73.05 | 1.4556 | 0.034427 | 93.2332 | 0.48792 | 0.53792 | 0.39356 | 79.07 | 1.4785 | 0.037274 | 92.6841 | 0.31773 | 0.36773 | 0.26904
| 526 | 0.526 | 85.05 | 1.4556 | 0.034422 | 93.234 | 0.18375 | 0.23375 | 0.17102 | 80.3 | 1.4785 | 0.03727 | 92.685 | 0.28687 | 0.33687 | 0.24647
| 527 | 0.527 | 84.45 | 1.4556 | 0.034418 | 93.2348 | 0.19792 | 0.24792 | 0.18139 | 75.06 | 1.4784 | 0.037265 | 92.6859 | 0.42186 | 0.47186 | 0.34523
| 528 | 0.528 | 81.7 | 1.4555 | 0.034414 | 93.2357 | 0.26415 | 0.31415 | 0.22985 | 73.77 | 1.4784 | 0.03726 | 92.6868 | 0.45655 | 0.50655 | 0.37061
| 529 | 0.529 | 85.2 | 1.4555 | 0.03441 | 93.2365 | 0.18027 | 0.23027 | 0.16848 | 51.43 | 1.4784 | 0.037255 | 92.6877 | 1.178 | 1.228 | 0.89847
| 530 | 0.53 | 88.86 | 1.4555 | 0.034406 | 93.2373 | 0.096171 | 0.14617 | 0.10694 | 68.19 | 1.4783 | 0.037251 | 92.6886 | 0.6139 | 0.6639 | 0.48573
| 531 | 0.531 | 89.44 | 1.4554 | 0.034401 | 93.2381 | 0.083176 | 0.13318 | 0.097437 | 75.41 | 1.4783 | 0.037246 | 92.6895 | 0.41263 | 0.46263 | 0.33848
| 532 | 0.532 | 92.84 | 1.4554 | 0.034397 | 93.2389 | 0.0085743 | 0.058574 | 0.042855 | 85.92 | 1.4783 | 0.037241 | 92.6904 | 0.1517 | 0.2017 | 0.14757
| 533 | 0.533 | 94.07 | 1.4554 | 0.034393 | 93.2397 | -0.017732 | 0.032268 | 0.023609 | 89.66 | 1.4782 | 0.037237 | 92.6913 | 0.066501 | 0.1165 | 0.085236
| 534 | 0.534 | 94.18 | 1.4553 | 0.034389 | 93.2405 | -0.020052 | 0.029948 | 0.021911 | 90.53 | 1.4782 | 0.037232 | 92.6922 | 0.047207 | 0.097207 | 0.07112
| 535 | 0.535 | 93.59 | 1.4553 | 0.034385 | 93.2412 | -0.0074668 | 0.042533 | 0.031119 | 88.03 | 1.4781 | 0.037227 | 92.6931 | 0.10323 | 0.15323 | 0.11211
| 536 | 0.536 | 94.5 | 1.4553 | 0.034381 | 93.242 | -0.026803 | 0.023197 | 0.016972 | 87.31 | 1.4781 | 0.037223 | 92.694 | 0.11968 | 0.16968 | 0.12414
| 537 | 0.537 | 94.59 | 1.4552 | 0.034377 | 93.2428 | -0.02869 | 0.02131 | 0.015591 | 92.52 | 1.4781 | 0.037218 | 92.6949 | 0.0037765 | 0.053776 | 0.039345
| 538 | 0.538 | 93.02 | 1.4552 | 0.034373 | 93.2436 | 0.0048012 | 0.054801 | 0.040095 | 93.18 | 1.478 | 0.037214 | 92.6957 | -0.010421 | 0.039579 | 0.028957
| 539 | 0.539 | 93.99 | 1.4552 | 0.034369 | 93.2443 | -0.01593 | 0.03407 | 0.024927 | 93.72 | 1.478 | 0.037209 | 92.6966 | -0.02196 | 0.02804 | 0.020515
| 540 | 0.54 | 95.31 | 1.4551 | 0.034365 | 93.2451 | -0.043806 | 0.0061936 | 0.0045315 | 93.96 | 1.478 | 0.037205 | 92.6975 | -0.027056 | 0.022944 | 0.016786
| 541 | 0.541 | 95.46 | 1.4551 | 0.034361 | 93.2459 | -0.046935 | 0.0030648 | 0.0022423 | 93.98 | 1.4779 | 0.0372 | 92.6983 | -0.027463 | 0.022537 | 0.016489
| 542 | 0.542 | 95.39 | 1.4551 | 0.034357 | 93.2466 | -0.045452 | 0.0045481 | 0.0033275 | 93.9 | 1.4779 | 0.037196 | 92.6992 | -0.025742 | 0.024258 | 0.017748
| 543 | 0.543 | 95.7 | 1.455 | 0.034353 | 93.2474 | -0.051925 | -0.0019249 | -0.0014083 | 94.17 | 1.4779 | 0.037192 | 92.7 | -0.031466 | 0.018534 | 0.01356
| 544 | 0.544 | 95.68 | 1.455 | 0.034349 | 93.2481 | -0.051491 | -0.0014908 | -0.0010908 | 94.15 | 1.4778 | 0.037187 | 92.7008 | -0.031023 | 0.018977 | 0.013884
| 545 | 0.545 | 95.64 | 1.455 | 0.034346 | 93.2489 | -0.050639 | -0.0006386 | -0.00046722 | 93.86 | 1.4778 | 0.037183 | 92.7017 | -0.024835 | 0.025165 | 0.018411
| 546 | 0.546 | 95.7 | 1.4549 | 0.034342 | 93.2496 | -0.051877 | -0.0018771 | -0.0013733 | 94.15 | 1.4778 | 0.037179 | 92.7025 | -0.030987 | 0.019013 | 0.01391
| 547 | 0.547 | 95.66 | 1.4549 | 0.034338 | 93.2503 | -0.051025 | -0.0010252 | -0.00075004 | 94.3 | 1.4777 | 0.037174 | 92.7033 | -0.034153 | 0.015847 | 0.011594
| 548 | 0.548 | 95.71 | 1.4549 | 0.034334 | 93.2511 | -0.052055 | -0.0020546 | -0.0015032 | 94.2 | 1.4777 | 0.03717 | 92.7042 | -0.032014 | 0.017986 | 0.01316
| 549 | 0.549 | 95.53 | 1.4548 | 0.03433 | 93.2518 | -0.048274 | 0.0017259 | 0.0012628 | 94.05 | 1.4777 | 0.037166 | 92.705 | -0.028809 | 0.021191 | 0.015504
| 550 | 0.55 | 95.61 | 1.4548 | 0.034327 | 93.2525 | -0.049933 | 6.7294e-05 | 4.9234e-05 | 93.94 | 1.4776 | 0.037161 | 92.7058 | -0.02645 | 0.02355 | 0.01723
| 551 | 0.551 | 95.69 | 1.4548 | 0.034323 | 93.2532 | -0.05159 | -0.00159 | -0.0011633 | 94.01 | 1.4776 | 0.037157 | 92.7066 | -0.027923 | 0.022077 | 0.016153
| 552 | 0.552 | 95.57 | 1.4548 | 0.034319 | 93.254 | -0.049065 | 0.00093499 | 0.00068408 | 93.97 | 1.4776 | 0.037153 | 92.7074 | -0.027054 | 0.022946 | 0.016788
| 553 | 0.553 | 95.47 | 1.4547 | 0.034315 | 93.2547 | -0.046956 | 0.0030441 | 0.0022272 | 93.95 | 1.4775 | 0.037149 | 92.7082 | -0.026611 | 0.023389 | 0.017112
| 554 | 0.554 | 95.18 | 1.4547 | 0.034312 | 93.2554 | -0.040856 | 0.0091437 | 0.0066899 | 93.87 | 1.4775 | 0.037145 | 92.709 | -0.02489 | 0.02511 | 0.018371
| 555 | 0.555 | 94.99 | 1.4547 | 0.034308 | 93.2561 | -0.036845 | 0.013155 | 0.0096249 | 93.66 | 1.4775 | 0.037141 | 92.7098 | -0.020394 | 0.029606 | 0.021661
| 556 | 0.556 | 94.55 | 1.4546 | 0.034304 | 93.2568 | -0.027544 | 0.022456 | 0.01643 | 93.45 | 1.4774 | 0.037137 | 92.7106 | -0.015888 | 0.034112 | 0.024958
| 557 | 0.557 | 94.64 | 1.4546 | 0.034301 | 93.2575 | -0.029432 | 0.020568 | 0.015048 | 93.44 | 1.4774 | 0.037133 | 92.7114 | -0.015657 | 0.034343 | 0.025127
| 558 | 0.558 | 94.38 | 1.4546 | 0.034297 | 93.2582 | -0.023915 | 0.026085 | 0.019085 | 93.29 | 1.4774 | 0.037128 | 92.7122 | -0.012427 | 0.037573 | 0.02749
| 559 | 0.559 | 94.29 | 1.4545 | 0.034294 | 93.2589 | -0.021992 | 0.028008 | 0.020492 | 93.27 | 1.4773 | 0.037124 | 92.7129 | -0.011981 | 0.038019 | 0.027816
| 560 | 0.56 | 93.87 | 1.4545 | 0.03429 | 93.2595 | -0.013049 | 0.036951 | 0.027035 | 93.02 | 1.4773 | 0.03712 | 92.7137 | -0.0065963 | 0.043404 | 0.031756
| 561 | 0.561 | 92.93 | 1.4545 | 0.034287 | 93.2602 | 0.0070945 | 0.057094 | 0.041772 | 92.51 | 1.4773 | 0.037116 | 92.7145 | 0.0044158 | 0.054416 | 0.039813
| 562 | 0.562 | 92.36 | 1.4545 | 0.034283 | 93.2609 | 0.019414 | 0.069414 | 0.050786 | 91.89 | 1.4772 | 0.037112 | 92.7152 | 0.017881 | 0.067881 | 0.049664
| 563 | 0.563 | 91.73 | 1.4544 | 0.03428 | 93.2616 | 0.033118 | 0.083118 | 0.060812 | 91.55 | 1.4772 | 0.037109 | 92.716 | 0.025312 | 0.075312 | 0.055101
| 564 | 0.564 | 91 | 1.4544 | 0.034276 | 93.2623 | 0.049112 | 0.099112 | 0.072514 | 91.25 | 1.4772 | 0.037105 | 92.7168 | 0.031892 | 0.081892 | 0.059915
| 565 | 0.565 | 89.98 | 1.4544 | 0.034273 | 93.2629 | 0.071671 | 0.12167 | 0.089019 | 90.55 | 1.4771 | 0.037101 | 92.7175 | 0.04731 | 0.09731 | 0.071196
| 566 | 0.566 | 87.58 | 1.4543 | 0.034269 | 93.2636 | 0.12575 | 0.17575 | 0.12859 | 88.2 | 1.4771 | 0.037097 | 92.7183 | 0.099917 | 0.14992 | 0.10968
| 567 | 0.567 | 73.78 | 1.4543 | 0.034266 | 93.2643 | 0.4687 | 0.5187 | 0.3795 | 75.56 | 1.4771 | 0.037093 | 92.719 | 0.40929 | 0.45929 | 0.33604
| 568 | 0.568 | 67.13 | 1.4543 | 0.034262 | 93.2649 | 0.65763 | 0.70763 | 0.51772 | 71.59 | 1.477 | 0.037089 | 92.7197 | 0.51725 | 0.56725 | 0.41502
| 569 | 0.569 | 81.45 | 1.4543 | 0.034259 | 93.2656 | 0.27092 | 0.32092 | 0.2348 | 83.41 | 1.477 | 0.037085 | 92.7205 | 0.21164 | 0.26164 | 0.19143
| 570 | 0.57 | 82.66 | 1.4542 | 0.034256 | 93.2662 | 0.24144 | 0.29144 | 0.21323 | 83.3 | 1.477 | 0.037081 | 92.7212 | 0.2143 | 0.2643 | 0.19337
| 571 | 0.571 | 79.46 | 1.4542 | 0.034252 | 93.2669 | 0.32042 | 0.37042 | 0.27101 | 76.15 | 1.477 | 0.037078 | 92.7219 | 0.3938 | 0.4438 | 0.3247
| 572 | 0.572 | 71 | 1.4542 | 0.034249 | 93.2675 | 0.54558 | 0.59558 | 0.43575 | 64.29 | 1.4769 | 0.037074 | 92.7227 | 0.73242 | 0.78242 | 0.57245
| 573 | 0.573 | 54.19 | 1.4542 | 0.034246 | 93.2682 | 1.086 | 1.136 | 0.83111 | 71.84 | 1.4769 | 0.03707 | 92.7234 | 0.51036 | 0.56036 | 0.40998
| 574 | 0.574 | 43.7 | 1.4541 | 0.034242 | 93.2688 | 1.5163 | 1.5663 | 1.1459 | 79.37 | 1.4769 | 0.037066 | 92.7241 | 0.31102 | 0.36102 | 0.26413
| 575 | 0.575 | 59.58 | 1.4541 | 0.034239 | 93.2694 | 0.89634 | 0.94634 | 0.69238 | 81.62 | 1.4768 | 0.037063 | 92.7248 | 0.25512 | 0.30512 | 0.22324
| 576 | 0.576 | 63.09 | 1.4541 | 0.034236 | 93.2701 | 0.78187 | 0.83187 | 0.60863 | 80.37 | 1.4768 | 0.037059 | 92.7255 | 0.28601 | 0.33601 | 0.24583
| 577 | 0.577 | 69.25 | 1.454 | 0.034232 | 93.2707 | 0.59557 | 0.64557 | 0.47232 | 81.13 | 1.4768 | 0.037055 | 92.7262 | 0.2672 | 0.3172 | 0.23207
| 578 | 0.578 | 69.43 | 1.454 | 0.034229 | 93.2713 | 0.59039 | 0.64039 | 0.46853 | 78.65 | 1.4767 | 0.037052 | 92.727 | 0.3293 | 0.3793 | 0.27751
| 579 | 0.579 | 57.97 | 1.454 | 0.034226 | 93.2719 | 0.95119 | 1.0012 | 0.7325 | 69.09 | 1.4767 | 0.037048 | 92.7277 | 0.58851 | 0.63851 | 0.46716
| 580 | 0.58 | 34.22 | 1.454 | 0.034223 | 93.2726 | 2.0054 | 2.0554 | 1.5038 | 48.72 | 1.4767 | 0.037044 | 92.7284 | 1.2872 | 1.3372 | 0.97832
| 581 | 0.581 | 40.83 | 1.4539 | 0.03422 | 93.2732 | 1.6522 | 1.7022 | 1.2454 | 44.05 | 1.4767 | 0.037041 | 92.729 | 1.4887 | 1.5387 | 1.1258
| 582 | 0.582 | 59.3 | 1.4539 | 0.034216 | 93.2738 | 0.90586 | 0.95586 | 0.69934 | 38.56 | 1.4766 | 0.037037 | 92.7297 | 1.7549 | 1.8049 | 1.3206
| 583 | 0.583 | 60.08 | 1.4539 | 0.034213 | 93.2744 | 0.87974 | 0.92974 | 0.68023 | 55.96 | 1.4766 | 0.037034 | 92.7304 | 1.0101 | 1.0601 | 0.77562
| 584 | 0.584 | 40.81 | 1.4539 | 0.03421 | 93.275 | 1.6533 | 1.7033 | 1.2462 | 57.94 | 1.4766 | 0.03703 | 92.7311 | 0.94059 | 0.99059 | 0.72475
| 585 | 0.585 | 49.07 | 1.4538 | 0.034207 | 93.2756 | 1.2846 | 1.3346 | 0.97646 | 56.03 | 1.4765 | 0.037027 | 92.7318 | 1.0076 | 1.0576 | 0.77381
| 586 | 0.586 | 60.7 | 1.4538 | 0.034204 | 93.2762 | 0.85924 | 0.90924 | 0.66523 | 38.56 | 1.4765 | 0.037023 | 92.7325 | 1.755 | 1.805 | 1.3206
| 587 | 0.587 | 62.41 | 1.4538 | 0.034201 | 93.2768 | 0.80369 | 0.85369 | 0.62459 | 39.25 | 1.4765 | 0.03702 | 92.7331 | 1.7195 | 1.7695 | 1.2947
| 588 | 0.588 | 63.99 | 1.4538 | 0.034198 | 93.2774 | 0.7537 | 0.8037 | 0.58802 | 50.88 | 1.4765 | 0.037016 | 92.7338 | 1.2005 | 1.2505 | 0.91493
| 589 | 0.589 | 59.95 | 1.4537 | 0.034195 | 93.278 | 0.88415 | 0.93415 | 0.68346 | 58.25 | 1.4764 | 0.037013 | 92.7345 | 0.92999 | 0.97999 | 0.717
| 590 | 0.59 | 50.72 | 1.4537 | 0.034192 | 93.2786 | 1.2185 | 1.2685 | 0.92811 | 75.36 | 1.4764 | 0.037009 | 92.7351 | 0.41494 | 0.46494 | 0.34017
| 591 | 0.591 | 72.85 | 1.4537 | 0.034189 | 93.2792 | 0.49439 | 0.54439 | 0.39829 | 83 | 1.4764 | 0.037006 | 92.7358 | 0.22183 | 0.27183 | 0.19888
| 592 | 0.592 | 84.88 | 1.4537 | 0.034185 | 93.2798 | 0.18873 | 0.23873 | 0.17466 | 86.68 | 1.4764 | 0.037002 | 92.7365 | 0.13508 | 0.18508 | 0.13541
| 593 | 0.593 | 88.56 | 1.4536 | 0.034182 | 93.2804 | 0.10386 | 0.15386 | 0.11257 | 89.46 | 1.4763 | 0.036999 | 92.7371 | 0.071954 | 0.12195 | 0.089226
| 594 | 0.594 | 90.34 | 1.4536 | 0.034179 | 93.2809 | 0.064071 | 0.11407 | 0.083458 | 90.73 | 1.4763 | 0.036996 | 92.7378 | 0.043775 | 0.093775 | 0.068609
| 595 | 0.595 | 91.61 | 1.4536 | 0.034176 | 93.2815 | 0.036163 | 0.086163 | 0.06304 | 91.37 | 1.4763 | 0.036992 | 92.7384 | 0.029731 | 0.079731 | 0.058334
| 596 | 0.596 | 91.99 | 1.4536 | 0.034174 | 93.2821 | 0.027896 | 0.077896 | 0.056992 | 91.71 | 1.4762 | 0.036989 | 92.7391 | 0.022317 | 0.072317 | 0.052909
| 597 | 0.597 | 90.16 | 1.4535 | 0.034171 | 93.2826 | 0.068097 | 0.1181 | 0.086404 | 91.85 | 1.4762 | 0.036985 | 92.7397 | 0.01928 | 0.06928 | 0.050687
| 598 | 0.598 | 88.41 | 1.4535 | 0.034168 | 93.2832 | 0.10731 | 0.15731 | 0.11509 | 92.55 | 1.4762 | 0.036982 | 92.7403 | 0.0041089 | 0.054109 | 0.039588
| 599 | 0.599 | 92.14 | 1.4535 | 0.034165 | 93.2838 | 0.024674 | 0.074674 | 0.054634 | 93.05 | 1.4762 | 0.036979 | 92.741 | -0.0066532 | 0.043347 | 0.031714
| 600 | 0.6 | 93.81 | 1.4535 | 0.034162 | 93.2843 | -0.011238 | 0.038762 | 0.028359 | 93.3 | 1.4761 | 0.036976 | 92.7416 | -0.012006 | 0.037994 | 0.027798
| 601 | 0.601 | 92.88 | 1.4534 | 0.034159 | 93.2849 | 0.0086999 | 0.0587 | 0.042947 | 92.66 | 1.4761 | 0.036972 | 92.7422 | 0.0017742 | 0.051774 | 0.03788
| 602 | 0.602 | 92.91 | 1.4534 | 0.034156 | 93.2855 | 0.008066 | 0.058066 | 0.042483 | 92.57 | 1.4761 | 0.036969 | 92.7429 | 0.0037312 | 0.053731 | 0.039312
| 603 | 0.603 | 94.76 | 1.4534 | 0.034153 | 93.286 | -0.031354 | 0.018646 | 0.013642 | 93.54 | 1.4761 | 0.036966 | 92.7435 | -0.017103 | 0.032897 | 0.024068
| 604 | 0.604 | 95.38 | 1.4534 | 0.03415 | 93.2866 | -0.044386 | 0.0056145 | 0.0041077 | 93.97 | 1.476 | 0.036963 | 92.7441 | -0.026263 | 0.023737 | 0.017367
| 605 | 0.605 | 95.5 | 1.4534 | 0.034147 | 93.2871 | -0.046888 | 0.0031116 | 0.0022765 | 93.84 | 1.476 | 0.036959 | 92.7447 | -0.023481 | 0.026519 | 0.019402
| 606 | 0.606 | 95.66 | 1.4533 | 0.034145 | 93.2877 | -0.050225 | -0.00022467 | -0.00016438 | 93.85 | 1.476 | 0.036956 | 92.7453 | -0.023681 | 0.026319 | 0.019256
| 607 | 0.607 | 95.9 | 1.4533 | 0.034142 | 93.2882 | -0.055224 | -0.0052245 | -0.0038224 | 94.03 | 1.476 | 0.036953 | 92.746 | -0.0275 | 0.0225 | 0.016462
| 608 | 0.608 | 95.64 | 1.4533 | 0.034139 | 93.2888 | -0.049783 | 0.00021681 | 0.00015863 | 93.99 | 1.4759 | 0.03695 | 92.7466 | -0.026636 | 0.023364 | 0.017094
| 609 | 0.609 | 95.67 | 1.4533 | 0.034136 | 93.2893 | -0.050399 | -0.00039888 | -0.00029184 | 93.99 | 1.4759 | 0.036947 | 92.7472 | -0.026622 | 0.023378 | 0.017104
| 610 | 0.61 | 95.62 | 1.4532 | 0.034133 | 93.2898 | -0.049342 | 0.00065816 | 0.00048154 | 93.88 | 1.4759 | 0.036944 | 92.7478 | -0.024267 | 0.025733 | 0.018827
| 611 | 0.611 | 95.79 | 1.4532 | 0.034131 | 93.2904 | -0.052883 | -0.002883 | -0.0021093 | 94.14 | 1.4759 | 0.03694 | 92.7484 | -0.029786 | 0.020214 | 0.014789
| 612 | 0.612 | 95.67 | 1.4532 | 0.034128 | 93.2909 | -0.050365 | -0.00036451 | -0.00026669 | 94.05 | 1.4758 | 0.036937 | 92.749 | -0.02786 | 0.02214 | 0.016198
| 613 | 0.613 | 95.71 | 1.4532 | 0.034125 | 93.2914 | -0.051189 | -0.0011892 | -0.00087005 | 94.01 | 1.4758 | 0.036934 | 92.7496 | -0.026996 | 0.023004 | 0.01683
| 614 | 0.614 | 95.75 | 1.4532 | 0.034122 | 93.292 | -0.052014 | -0.0020136 | -0.0014732 | 93.94 | 1.4758 | 0.036931 | 92.7502 | -0.025494 | 0.024506 | 0.01793
| 615 | 0.615 | 95.81 | 1.4531 | 0.03412 | 93.2925 | -0.053255 | -0.0032552 | -0.0023816 | 94.08 | 1.4758 | 0.036928 | 92.7507 | -0.028459 | 0.021541 | 0.01576
| 616 | 0.616 | 95.71 | 1.4531 | 0.034117 | 93.293 | -0.051155 | -0.0011554 | -0.00084536 | 93.98 | 1.4757 | 0.036925 | 92.7513 | -0.02632 | 0.02368 | 0.017325
| 617 | 0.617 | 95.74 | 1.4531 | 0.034114 | 93.2935 | -0.051771 | -0.0017711 | -0.0012958 | 93.96 | 1.4757 | 0.036922 | 92.7519 | -0.025881 | 0.024119 | 0.017646
| 618 | 0.618 | 95.79 | 1.4531 | 0.034112 | 93.294 | -0.052804 | -0.0028042 | -0.0020517 | 94.03 | 1.4757 | 0.036919 | 92.7525 | -0.027358 | 0.022642 | 0.016565
| 619 | 0.619 | 95.55 | 1.453 | 0.034109 | 93.2946 | -0.047776 | 0.0022241 | 0.0016272 | 93.52 | 1.4757 | 0.036916 | 92.7531 | -0.016469 | 0.033531 | 0.024533
| 620 | 0.62 | 95.14 | 1.453 | 0.034106 | 93.2951 | -0.039165 | 0.010835 | 0.0079276 | 93.09 | 1.4756 | 0.036913 | 92.7537 | -0.0072392 | 0.042761 | 0.031285
| 621 | 0.621 | 95.52 | 1.453 | 0.034104 | 93.2956 | -0.047126 | 0.0028741 | 0.0021028 | 93.7 | 1.4756 | 0.03691 | 92.7542 | -0.02029 | 0.02971 | 0.021737
| 622 | 0.622 | 95.4 | 1.453 | 0.034101 | 93.2961 | -0.044601 | 0.0053991 | 0.0039502 | 93.36 | 1.4756 | 0.036907 | 92.7548 | -0.013007 | 0.036993 | 0.027065
| 623 | 0.623 | 94.97 | 1.453 | 0.034098 | 93.2966 | -0.035555 | 0.014445 | 0.010568 | 92.51 | 1.4756 | 0.036904 | 92.7554 | 0.0052978 | 0.055298 | 0.040458
| 624 | 0.624 | 95.41 | 1.4529 | 0.034096 | 93.2971 | -0.044789 | 0.0052111 | 0.0038126 | 93.39 | 1.4755 | 0.036901 | 92.7559 | -0.013625 | 0.036375 | 0.026613
| 625 | 0.625 | 94.61 | 1.4529 | 0.034093 | 93.2976 | -0.027938 | 0.022062 | 0.016142 | 93.42 | 1.4755 | 0.036898 | 92.7565 | -0.014255 | 0.035745 | 0.026152
| 626 | 0.626 | 93.19 | 1.4529 | 0.034091 | 93.2981 | 0.0023185 | 0.052319 | 0.038278 | 92.37 | 1.4755 | 0.036895 | 92.7571 | 0.0083633 | 0.058363 | 0.042701
| 627 | 0.627 | 93.02 | 1.4529 | 0.034088 | 93.2986 | 0.005981 | 0.055981 | 0.040958 | 90.44 | 1.4755 | 0.036892 | 92.7576 | 0.050607 | 0.10061 | 0.073607
| 628 | 0.628 | 94.53 | 1.4529 | 0.034085 | 93.2991 | -0.026214 | 0.023786 | 0.017403 | 90.29 | 1.4755 | 0.03689 | 92.7582 | 0.053938 | 0.10394 | 0.076045
| 629 | 0.629 | 95 | 1.4528 | 0.034083 | 93.2996 | -0.036123 | 0.013877 | 0.010153 | 92.37 | 1.4754 | 0.036887 | 92.7587 | 0.0083992 | 0.058399 | 0.042727
| 630 | 0.63 | 94.96 | 1.4528 | 0.03408 | 93.3001 | -0.03527 | 0.01473 | 0.010777 | 93.04 | 1.4754 | 0.036884 | 92.7593 | -0.0060434 | 0.043957 | 0.03216
| 631 | 0.631 | 95.29 | 1.4528 | 0.034078 | 93.3006 | -0.042198 | 0.0078024 | 0.0057085 | 93.25 | 1.4754 | 0.036881 | 92.7598 | -0.010541 | 0.039459 | 0.02887
| 632 | 0.632 | 95.18 | 1.4528 | 0.034075 | 93.301 | -0.039877 | 0.010123 | 0.0074063 | 92.79 | 1.4754 | 0.036878 | 92.7604 | -0.00063849 | 0.049362 | 0.036115
| 633 | 0.633 | 95.52 | 1.4527 | 0.034073 | 93.3015 | -0.046998 | 0.0030017 | 0.0021961 | 93.6 | 1.4753 | 0.036875 | 92.7609 | -0.01801 | 0.03199 | 0.023405
| 634 | 0.634 | 95.6 | 1.4527 | 0.03407 | 93.302 | -0.048662 | 0.0013377 | 0.00097869 | 93.79 | 1.4753 | 0.036872 | 92.7615 | -0.022054 | 0.027946 | 0.020446
| 635 | 0.635 | 95.43 | 1.4527 | 0.034068 | 93.3025 | -0.045092 | 0.0049076 | 0.0035906 | 93.4 | 1.4753 | 0.03687 | 92.762 | -0.013708 | 0.036292 | 0.026552
| 636 | 0.636 | 95.65 | 1.4527 | 0.034065 | 93.303 | -0.049688 | 0.00031245 | 0.0002286 | 93.77 | 1.4753 | 0.036867 | 92.7625 | -0.021604 | 0.028396 | 0.020775
| 637 | 0.637 | 95.82 | 1.4527 | 0.034063 | 93.3034 | -0.053229 | -0.0032288 | -0.0023623 | 93.89 | 1.4752 | 0.036864 | 92.7631 | -0.02415 | 0.02585 | 0.018913
| 638 | 0.638 | 95.82 | 1.4526 | 0.03406 | 93.3039 | -0.053219 | -0.0032187 | -0.0023549 | 93.89 | 1.4752 | 0.036861 | 92.7636 | -0.024139 | 0.025861 | 0.018921
| 639 | 0.639 | 95.71 | 1.4526 | 0.034058 | 93.3044 | -0.050911 | -0.00091127 | -0.00066671 | 93.77 | 1.4752 | 0.036859 | 92.7641 | -0.02157 | 0.02843 | 0.020801
| 640 | 0.64 | 95.8 | 1.4526 | 0.034056 | 93.3049 | -0.052781 | -0.002781 | -0.0020347 | 93.85 | 1.4752 | 0.036856 | 92.7647 | -0.023264 | 0.026736 | 0.019561
| 641 | 0.641 | 95.87 | 1.4526 | 0.034053 | 93.3053 | -0.054232 | -0.0042318 | -0.0030961 | 93.95 | 1.4752 | 0.036853 | 92.7652 | -0.025382 | 0.024618 | 0.018011
| 642 | 0.642 | 95.8 | 1.4526 | 0.034051 | 93.3058 | -0.052761 | -0.002761 | -0.00202 | 93.95 | 1.4751 | 0.03685 | 92.7657 | -0.025371 | 0.024629 | 0.018019
| 643 | 0.643 | 95.81 | 1.4525 | 0.034048 | 93.3063 | -0.05296 | -0.0029598 | -0.0021655 | 93.87 | 1.4751 | 0.036848 | 92.7662 | -0.023656 | 0.026344 | 0.019274
| 644 | 0.644 | 95.8 | 1.4525 | 0.034046 | 93.3067 | -0.052741 | -0.0027412 | -0.0020055 | 93.91 | 1.4751 | 0.036845 | 92.7668 | -0.024497 | 0.025503 | 0.018659
| 645 | 0.645 | 95.74 | 1.4525 | 0.034044 | 93.3072 | -0.051478 | -0.0014783 | -0.0010816 | 94.03 | 1.4751 | 0.036842 | 92.7673 | -0.02704 | 0.02296 | 0.016798
| 646 | 0.646 | 95.61 | 1.4525 | 0.034041 | 93.3076 | -0.048751 | 0.001249 | 0.00091385 | 94.03 | 1.4751 | 0.03684 | 92.7678 | -0.027029 | 0.022971 | 0.016807
| 647 | 0.647 | 95.73 | 1.4525 | 0.034039 | 93.3081 | -0.05125 | -0.0012498 | -0.0009144 | 93.94 | 1.475 | 0.036837 | 92.7683 | -0.025103 | 0.024897 | 0.018216
| 648 | 0.648 | 95.6 | 1.4525 | 0.034037 | 93.3085 | -0.048522 | 0.0014777 | 0.0010812 | 93.9 | 1.475 | 0.036834 | 92.7688 | -0.02424 | 0.02576 | 0.018847
| 649 | 0.649 | 95.89 | 1.4524 | 0.034034 | 93.309 | -0.05457 | -0.0045703 | -0.0033438 | 94.03 | 1.475 | 0.036832 | 92.7693 | -0.026996 | 0.023004 | 0.016831
| 650 | 0.65 | 95.73 | 1.4524 | 0.034032 | 93.3094 | -0.051221 | -0.0012207 | -0.00089314 | 93.93 | 1.475 | 0.036829 | 92.7698 | -0.024857 | 0.025143 | 0.018396
| 651 | 0.651 | 95.81 | 1.4524 | 0.03403 | 93.3099 | -0.052882 | -0.0028818 | -0.0021084 | 94.07 | 1.4749 | 0.036826 | 92.7703 | -0.027825 | 0.022175 | 0.016224
| 652 | 0.652 | 95.74 | 1.4524 | 0.034027 | 93.3103 | -0.05141 | -0.0014105 | -0.001032 | 93.96 | 1.4749 | 0.036824 | 92.7708 | -0.025474 | 0.024526 | 0.017944
| 653 | 0.653 | 95.91 | 1.4524 | 0.034025 | 93.3108 | -0.054949 | -0.0049491 | -0.0036209 | 94.02 | 1.4749 | 0.036821 | 92.7713 | -0.02674 | 0.02326 | 0.017018
| 654 | 0.654 | 95.9 | 1.4523 | 0.034023 | 93.3112 | -0.054731 | -0.0047311 | -0.0034614 | 94.05 | 1.4749 | 0.036819 | 92.7718 | -0.027367 | 0.022633 | 0.016559
| 655 | 0.655 | 95.79 | 1.4523 | 0.03402 | 93.3117 | -0.052426 | -0.0024262 | -0.0017751 | 93.85 | 1.4749 | 0.036816 | 92.7723 | -0.023099 | 0.026901 | 0.019682
| 656 | 0.656 | 95.92 | 1.4523 | 0.034018 | 93.3121 | -0.055129 | -0.0051293 | -0.0037527 | 93.83 | 1.4748 | 0.036814 | 92.7728 | -0.022662 | 0.027338 | 0.020002
| 657 | 0.657 | 95.93 | 1.4523 | 0.034016 | 93.3125 | -0.055328 | -0.0053284 | -0.0038984 | 93.97 | 1.4748 | 0.036811 | 92.7733 | -0.025633 | 0.024367 | 0.017828
| 658 | 0.658 | 95.96 | 1.4523 | 0.034014 | 93.313 | -0.055944 | -0.0059444 | -0.0043491 | 93.98 | 1.4748 | 0.036808 | 92.7738 | -0.025835 | 0.024165 | 0.01768
| 659 | 0.659 | 95.84 | 1.4522 | 0.034011 | 93.3134 | -0.053433 | -0.0034325 | -0.0025113 | 93.93 | 1.4748 | 0.036806 | 92.7743 | -0.024761 | 0.025239 | 0.018466
| 660 | 0.66 | 96.04 | 1.4522 | 0.034009 | 93.3138 | -0.057593 | -0.0075925 | -0.005555 | 94.02 | 1.4748 | 0.036803 | 92.7748 | -0.026666 | 0.023334 | 0.017072
| 661 | 0.661 | 95.93 | 1.4522 | 0.034007 | 93.3143 | -0.055291 | -0.0052913 | -0.0038713 | 93.85 | 1.4747 | 0.036801 | 92.7753 | -0.023036 | 0.026964 | 0.019728
| 662 | 0.662 | 95.81 | 1.4522 | 0.034005 | 93.3147 | -0.052779 | -0.0027787 | -0.002033 | 93.74 | 1.4747 | 0.036798 | 92.7757 | -0.02068 | 0.02932 | 0.021452
| 663 | 0.663 | 95.55 | 1.4522 | 0.034002 | 93.3151 | -0.047335 | 0.0026652 | 0.00195 | 93.58 | 1.4747 | 0.036796 | 92.7762 | -0.017253 | 0.032747 | 0.023959
| 664 | 0.664 | 95.49 | 1.4522 | 0.034 | 93.3156 | -0.046069 | 0.0039306 | 0.0028758 | 93.58 | 1.4747 | 0.036793 | 92.7767 | -0.017243 | 0.032757 | 0.023967
| 665 | 0.665 | 95.37 | 1.4521 | 0.033998 | 93.316 | -0.043545 | 0.0064546 | 0.0047224 | 93.58 | 1.4747 | 0.036791 | 92.7772 | -0.017232 | 0.032768 | 0.023974
| 666 | 0.666 | 95.29 | 1.4521 | 0.033996 | 93.3164 | -0.041858 | 0.008142 | 0.005957 | 93.33 | 1.4746 | 0.036789 | 92.7776 | -0.011872 | 0.038128 | 0.027896
| 667 | 0.667 | 94.99 | 1.4521 | 0.033994 | 93.3168 | -0.035542 | 0.014458 | 0.010578 | 93.05 | 1.4746 | 0.036786 | 92.7781 | -0.0058525 | 0.044148 | 0.0323
| 668 | 0.668 | 94.22 | 1.4521 | 0.033992 | 93.3172 | -0.019255 | 0.030745 | 0.022494 | 92.85 | 1.4746 | 0.036784 | 92.7786 | -0.001539 | 0.048461 | 0.035456
| 669 | 0.669 | 93.73 | 1.4521 | 0.033989 | 93.3177 | -0.008818 | 0.041182 | 0.03013 | 92.22 | 1.4746 | 0.036781 | 92.779 | 0.012088 | 0.062088 | 0.045426
| 670 | 0.67 | 93.81 | 1.4521 | 0.033987 | 93.3181 | -0.010515 | 0.039485 | 0.028888 | 90.98 | 1.4746 | 0.036779 | 92.7795 | 0.039172 | 0.089172 | 0.065242
| 671 | 0.671 | 90.57 | 1.452 | 0.033985 | 93.3185 | 0.05979 | 0.10979 | 0.080327 | 85.39 | 1.4745 | 0.036776 | 92.78 | 0.166 | 0.216 | 0.15804
| 672 | 0.672 | 86.36 | 1.452 | 0.033983 | 93.3189 | 0.155 | 0.205 | 0.14998 | 87.26 | 1.4745 | 0.036774 | 92.7804 | 0.12269 | 0.17269 | 0.12634
| 673 | 0.673 | 92.29 | 1.452 | 0.033981 | 93.3193 | 0.022182 | 0.072182 | 0.052811 | 91.63 | 1.4745 | 0.036772 | 92.7809 | 0.024964 | 0.074964 | 0.054846
| 674 | 0.674 | 94.06 | 1.452 | 0.033979 | 93.3197 | -0.015803 | 0.034197 | 0.02502 | 91.79 | 1.4745 | 0.036769 | 92.7814 | 0.021485 | 0.071485 | 0.052301
| 675 | 0.675 | 94.2 | 1.452 | 0.033977 | 93.3201 | -0.018769 | 0.031231 | 0.02285 | 90.53 | 1.4745 | 0.036767 | 92.7818 | 0.049139 | 0.099139 | 0.072533
| 676 | 0.676 | 92.87 | 1.4519 | 0.033975 | 93.3205 | 0.0096788 | 0.059679 | 0.043663 | 85.92 | 1.4745 | 0.036764 | 92.7823 | 0.15368 | 0.20368 | 0.14902
| 677 | 0.677 | 90.62 | 1.4519 | 0.033972 | 93.3209 | 0.058739 | 0.10874 | 0.079557 | 77.74 | 1.4744 | 0.036762 | 92.7827 | 0.35378 | 0.40378 | 0.29542
| 678 | 0.678 | 90.64 | 1.4519 | 0.03397 | 93.3213 | 0.058306 | 0.10831 | 0.079241 | 77.52 | 1.4744 | 0.03676 | 92.7832 | 0.35946 | 0.40946 | 0.29957
| 679 | 0.679 | 91.56 | 1.4519 | 0.033968 | 93.3217 | 0.038117 | 0.088117 | 0.06447 | 87.21 | 1.4744 | 0.036757 | 92.7836 | 0.1239 | 0.1739 | 0.12723
| 680 | 0.68 | 89.58 | 1.4519 | 0.033966 | 93.3221 | 0.08185 | 0.13185 | 0.096466 | 88.22 | 1.4744 | 0.036755 | 92.7841 | 0.10088 | 0.15088 | 0.11039
| 681 | 0.681 | 91.67 | 1.4519 | 0.033964 | 93.3225 | 0.035733 | 0.085733 | 0.062725 | 89.73 | 1.4744 | 0.036753 | 92.7845 | 0.066949 | 0.11695 | 0.085564
| 682 | 0.682 | 91.55 | 1.4518 | 0.033962 | 93.3229 | 0.038361 | 0.088361 | 0.064648 | 87.82 | 1.4743 | 0.03675 | 92.785 | 0.10999 | 0.15999 | 0.11705
| 683 | 0.683 | 89.44 | 1.4518 | 0.03396 | 93.3233 | 0.085004 | 0.135 | 0.098774 | 82.88 | 1.4743 | 0.036748 | 92.7854 | 0.22579 | 0.27579 | 0.20178
| 684 | 0.684 | 90.31 | 1.4518 | 0.033958 | 93.3237 | 0.065652 | 0.11565 | 0.084615 | 85.77 | 1.4743 | 0.036746 | 92.7858 | 0.15725 | 0.20725 | 0.15163
| 685 | 0.685 | 93.33 | 1.4518 | 0.033956 | 93.3241 | -0.00012649 | 0.049874 | 0.036489 | 90.32 | 1.4743 | 0.036744 | 92.7863 | 0.05388 | 0.10388 | 0.076002
| 686 | 0.686 | 94.48 | 1.4518 | 0.033954 | 93.3245 | -0.024611 | 0.025389 | 0.018575 | 91.31 | 1.4743 | 0.036741 | 92.7867 | 0.032086 | 0.082086 | 0.060057
| 687 | 0.687 | 94.82 | 1.4518 | 0.033952 | 93.3249 | -0.031787 | 0.018213 | 0.013325 | 90.84 | 1.4743 | 0.036739 | 92.7872 | 0.042417 | 0.092417 | 0.067616
| 688 | 0.688 | 95.03 | 1.4517 | 0.03395 | 93.3253 | -0.036204 | 0.013796 | 0.010094 | 91.52 | 1.4742 | 0.036737 | 92.7876 | 0.027511 | 0.077511 | 0.05671
| 689 | 0.689 | 95.12 | 1.4517 | 0.033948 | 93.3256 | -0.038089 | 0.011911 | 0.0087148 | 92.62 | 1.4742 | 0.036735 | 92.788 | 0.0036249 | 0.053625 | 0.039234
| 690 | 0.69 | 95.21 | 1.4517 | 0.033946 | 93.326 | -0.039972 | 0.010028 | 0.007337 | 93.16 | 1.4742 | 0.036732 | 92.7885 | -0.0079925 | 0.042007 | 0.030734
| 691 | 0.691 | 95.64 | 1.4517 | 0.033944 | 93.3264 | -0.048976 | 0.001024 | 0.00074921 | 93.26 | 1.4742 | 0.03673 | 92.7889 | -0.010129 | 0.039871 | 0.029171
| 692 | 0.692 | 95.48 | 1.4517 | 0.033942 | 93.3268 | -0.045619 | 0.0043809 | 0.0032052 | 93.15 | 1.4742 | 0.036728 | 92.7893 | -0.0077594 | 0.042241 | 0.030905
| 693 | 0.693 | 95.3 | 1.4517 | 0.03394 | 93.3272 | -0.041837 | 0.008163 | 0.0059723 | 93.01 | 1.4741 | 0.036726 | 92.7897 | -0.004742 | 0.045258 | 0.033112
| 694 | 0.694 | 95.06 | 1.4517 | 0.033938 | 93.3275 | -0.036786 | 0.013214 | 0.0096679 | 92.7 | 1.4741 | 0.036724 | 92.7902 | 0.0019442 | 0.051944 | 0.038004
| 695 | 0.695 | 94.75 | 1.4516 | 0.033936 | 93.3279 | -0.030245 | 0.019755 | 0.014454 | 91.79 | 1.4741 | 0.036721 | 92.7906 | 0.021684 | 0.071684 | 0.052446
| 696 | 0.696 | 94.9 | 1.4516 | 0.033934 | 93.3283 | -0.033401 | 0.016599 | 0.012145 | 92.16 | 1.4741 | 0.036719 | 92.791 | 0.013647 | 0.063647 | 0.046566
| 697 | 0.697 | 95.35 | 1.4516 | 0.033932 | 93.3287 | -0.042854 | 0.0071461 | 0.0052284 | 93.22 | 1.4741 | 0.036717 | 92.7914 | -0.0092162 | 0.040784 | 0.029839
| 698 | 0.698 | 95.63 | 1.4516 | 0.03393 | 93.329 | -0.04871 | 0.0012896 | 0.00094352 | 93.54 | 1.4741 | 0.036715 | 92.7918 | -0.016061 | 0.033939 | 0.024831
| 699 | 0.699 | 95.68 | 1.4516 | 0.033928 | 93.3294 | -0.049748 | 0.00025213 | 0.00018447 | 93.54 | 1.474 | 0.036713 | 92.7923 | -0.016052 | 0.033948 | 0.024838
| 700 | 0.7 | 95.64 | 1.4516 | 0.033927 | 93.3298 | -0.048904 | 0.0010963 | 0.00080212 | 93.5 | 1.474 | 0.03671 | 92.7927 | -0.015188 | 0.034812 | 0.02547
| 701 | 0.701 | 95.65 | 1.4515 | 0.033925 | 93.3302 | -0.049105 | 0.00089512 | 0.0006549 | 93.25 | 1.474 | 0.036708 | 92.7931 | -0.009824 | 0.040176 | 0.029394
| 702 | 0.702 | 95.71 | 1.4515 | 0.033923 | 93.3305 | -0.050351 | -0.00035121 | -0.00025695 | 93 | 1.474 | 0.036706 | 92.7935 | -0.004446 | 0.045554 | 0.033329
| 703 | 0.703 | 95.81 | 1.4515 | 0.033921 | 93.3309 | -0.052432 | -0.0024319 | -0.0017793 | 93.54 | 1.474 | 0.036704 | 92.7939 | -0.016016 | 0.033984 | 0.024864
| 704 | 0.704 | 95.88 | 1.4515 | 0.033919 | 93.3313 | -0.053885 | -0.0038848 | -0.0028423 | 93.56 | 1.474 | 0.036702 | 92.7943 | -0.016435 | 0.033565 | 0.024557
| 705 | 0.705 | 95.89 | 1.4515 | 0.033917 | 93.3316 | -0.054086 | -0.0040856 | -0.0029892 | 93.72 | 1.4739 | 0.0367 | 92.7947 | -0.019844 | 0.030156 | 0.022063
| 706 | 0.706 | 95.69 | 1.4515 | 0.033915 | 93.332 | -0.049902 | 9.7906e-05 | 7.1632e-05 | 93.62 | 1.4739 | 0.036698 | 92.7951 | -0.0177 | 0.0323 | 0.023632
| 707 | 0.707 | 95.67 | 1.4514 | 0.033913 | 93.3323 | -0.049476 | 0.00052368 | 0.00038314 | 93.61 | 1.4739 | 0.036696 | 92.7955 | -0.017478 | 0.032522 | 0.023795
| 708 | 0.708 | 95.78 | 1.4514 | 0.033912 | 93.3327 | -0.051767 | -0.0017669 | -0.0012927 | 93.52 | 1.4739 | 0.036694 | 92.7959 | -0.015545 | 0.034455 | 0.025208
| 709 | 0.709 | 95.46 | 1.4514 | 0.03391 | 93.3331 | -0.045066 | 0.0049339 | 0.0036098 | 93.48 | 1.4739 | 0.036691 | 92.7963 | -0.014681 | 0.035319 | 0.025841
| 710 | 0.71 | 95.48 | 1.4514 | 0.033908 | 93.3334 | -0.045477 | 0.0045226 | 0.0033089 | 93.4 | 1.4739 | 0.036689 | 92.7967 | -0.01296 | 0.03704 | 0.0271
| 711 | 0.711 | 95.53 | 1.4514 | 0.033906 | 93.3338 | -0.046517 | 0.0034831 | 0.0025484 | 93.62 | 1.4738 | 0.036687 | 92.7971 | -0.017657 | 0.032343 | 0.023664
| 712 | 0.712 | 95.4 | 1.4514 | 0.033904 | 93.3341 | -0.043786 | 0.0062142 | 0.0045465 | 93.4 | 1.4738 | 0.036685 | 92.7975 | -0.012943 | 0.037057 | 0.027112
| 713 | 0.713 | 95.24 | 1.4514 | 0.033902 | 93.3345 | -0.040421 | 0.0095789 | 0.0070082 | 93.18 | 1.4738 | 0.036683 | 92.7979 | -0.0082178 | 0.041782 | 0.030569
| 714 | 0.714 | 94.88 | 1.4513 | 0.033901 | 93.3348 | -0.032839 | 0.017161 | 0.012555 | 92.86 | 1.4738 | 0.036681 | 92.7983 | -0.001329 | 0.048671 | 0.035609
| 715 | 0.715 | 94.79 | 1.4513 | 0.033899 | 93.3352 | -0.030934 | 0.019066 | 0.013949 | 92.67 | 1.4738 | 0.036679 | 92.7987 | 0.0027758 | 0.052776 | 0.038613
| 716 | 0.716 | 94.74 | 1.4513 | 0.033897 | 93.3355 | -0.029871 | 0.020129 | 0.014727 | 92.36 | 1.4738 | 0.036677 | 92.7991 | 0.0094858 | 0.059486 | 0.043522
| 717 | 0.717 | 94.69 | 1.4513 | 0.033895 | 93.3359 | -0.028808 | 0.021192 | 0.015505 | 91.93 | 1.4737 | 0.036675 | 92.7995 | 0.018827 | 0.068827 | 0.050357
| 718 | 0.718 | 94.39 | 1.4513 | 0.033893 | 93.3362 | -0.022454 | 0.027546 | 0.020154 | 91.76 | 1.4737 | 0.036673 | 92.7999 | 0.022538 | 0.072538 | 0.053071
| 719 | 0.719 | 94.46 | 1.4513 | 0.033892 | 93.3366 | -0.023929 | 0.026071 | 0.019074 | 91.87 | 1.4737 | 0.036671 | 92.8003 | 0.02015 | 0.07015 | 0.051324
| 720 | 0.72 | 93.98 | 1.4513 | 0.03389 | 93.3369 | -0.013733 | 0.036267 | 0.026534 | 91.38 | 1.4737 | 0.036669 | 92.8006 | 0.030854 | 0.080854 | 0.059156
| 721 | 0.721 | 93.55 | 1.4512 | 0.033888 | 93.3372 | -0.0045538 | 0.045446 | 0.03325 | 90.46 | 1.4737 | 0.036667 | 92.801 | 0.0511 | 0.1011 | 0.073968
| 722 | 0.722 | 92.79 | 1.4512 | 0.033886 | 93.3376 | 0.011768 | 0.061768 | 0.045192 | 89.28 | 1.4737 | 0.036665 | 92.8014 | 0.077369 | 0.12737 | 0.093188
| 723 | 0.723 | 92.16 | 1.4512 | 0.033884 | 93.3379 | 0.025401 | 0.075401 | 0.055166 | 88.18 | 1.4736 | 0.036663 | 92.8018 | 0.10217 | 0.15217 | 0.11133
| 724 | 0.724 | 91.68 | 1.4512 | 0.033883 | 93.3383 | 0.035852 | 0.085852 | 0.062812 | 87.28 | 1.4736 | 0.036661 | 92.8022 | 0.1227 | 0.1727 | 0.12635
| 725 | 0.725 | 91.34 | 1.4512 | 0.033881 | 93.3386 | 0.04329 | 0.09329 | 0.068254 | 86.88 | 1.4736 | 0.036659 | 92.8026 | 0.13189 | 0.18189 | 0.13308
| 726 | 0.726 | 90.86 | 1.4512 | 0.033879 | 93.3389 | 0.053835 | 0.10383 | 0.075969 | 85.86 | 1.4736 | 0.036657 | 92.8029 | 0.15552 | 0.20552 | 0.15037
| 727 | 0.727 | 89.47 | 1.4512 | 0.033878 | 93.3393 | 0.084675 | 0.13468 | 0.098533 | 83.78 | 1.4736 | 0.036655 | 92.8033 | 0.20458 | 0.25458 | 0.18626
| 728 | 0.728 | 87.38 | 1.4511 | 0.033876 | 93.3396 | 0.13196 | 0.18196 | 0.13313 | 80.51 | 1.4736 | 0.036653 | 92.8037 | 0.28421 | 0.33421 | 0.24452
| 729 | 0.729 | 84.71 | 1.4511 | 0.033874 | 93.3399 | 0.19403 | 0.24403 | 0.17854 | 75.18 | 1.4736 | 0.036651 | 92.8041 | 0.42121 | 0.47121 | 0.34475
| 730 | 0.73 | 77.89 | 1.4511 | 0.033872 | 93.3403 | 0.36191 | 0.41191 | 0.30137 | 59.89 | 1.4735 | 0.036649 | 92.8044 | 0.87597 | 0.92597 | 0.67747
| 731 | 0.731 | 51.63 | 1.4511 | 0.033871 | 93.3406 | 1.1843 | 1.2343 | 0.90306 | 16.89 | 1.4735 | 0.036648 | 92.8048 | 3.4076 | 3.4576 | 2.5297
| 732 | 0.732 | 20.22 | 1.4511 | 0.033869 | 93.3409 | 3.0592 | 3.1092 | 2.2748 | 5.36 | 1.4735 | 0.036646 | 92.8052 | 5.7031 | 5.7531 | 4.2092
| 733 | 0.733 | 38.66 | 1.4511 | 0.033867 | 93.3413 | 1.7629 | 1.8129 | 1.3264 | 14.69 | 1.4735 | 0.036644 | 92.8055 | 3.6867 | 3.7367 | 2.7339
| 734 | 0.734 | 69.01 | 1.4511 | 0.033866 | 93.3416 | 0.60403 | 0.65403 | 0.47851 | 50.96 | 1.4735 | 0.036642 | 92.8059 | 1.1989 | 1.2489 | 0.91377
| 735 | 0.735 | 77.75 | 1.451 | 0.033864 | 93.3419 | 0.36554 | 0.41554 | 0.30402 | 69.23 | 1.4735 | 0.03664 | 92.8063 | 0.58616 | 0.63616 | 0.46544
| 736 | 0.736 | 79.56 | 1.451 | 0.033862 | 93.3422 | 0.31952 | 0.36952 | 0.27036 | 74.48 | 1.4734 | 0.036638 | 92.8066 | 0.43997 | 0.48997 | 0.35848
| 737 | 0.737 | 77.63 | 1.451 | 0.03386 | 93.3426 | 0.36864 | 0.41864 | 0.3063 | 74.43 | 1.4734 | 0.036636 | 92.807 | 0.44133 | 0.49133 | 0.35947
| 738 | 0.738 | 68.88 | 1.451 | 0.033859 | 93.3429 | 0.60783 | 0.65783 | 0.48129 | 62.28 | 1.4734 | 0.036634 | 92.8074 | 0.79777 | 0.84777 | 0.62026
| 739 | 0.739 | 64.54 | 1.451 | 0.033857 | 93.3432 | 0.738 | 0.788 | 0.57653 | 40.32 | 1.4734 | 0.036632 | 92.8077 | 1.6674 | 1.7174 | 1.2565
| 740 | 0.74 | 63.03 | 1.451 | 0.033855 | 93.3435 | 0.78535 | 0.83535 | 0.61117 | 44.07 | 1.4734 | 0.036631 | 92.8081 | 1.4895 | 1.5395 | 1.1264
| 741 | 0.741 | 50.82 | 1.451 | 0.033854 | 93.3438 | 1.216 | 1.266 | 0.92625 | 33.61 | 1.4734 | 0.036629 | 92.8084 | 2.0314 | 2.0814 | 1.5228
| 742 | 0.742 | 52.71 | 1.4509 | 0.033852 | 93.3442 | 1.143 | 1.193 | 0.87282 | 32.47 | 1.4734 | 0.036627 | 92.8088 | 2.1004 | 2.1504 | 1.5733
| 743 | 0.743 | 62.09 | 1.4509 | 0.033851 | 93.3445 | 0.81542 | 0.86542 | 0.63317 | 39.11 | 1.4733 | 0.036625 | 92.8091 | 1.7283 | 1.7783 | 1.3011
| 744 | 0.744 | 57.75 | 1.4509 | 0.033849 | 93.3448 | 0.96035 | 1.0104 | 0.73921 | 29.83 | 1.4733 | 0.036623 | 92.8095 | 2.2701 | 2.3201 | 1.6974
| 745 | 0.745 | 47.88 | 1.4509 | 0.033847 | 93.3451 | 1.3352 | 1.3852 | 1.0135 | 12.57 | 1.4733 | 0.036621 | 92.8099 | 3.9985 | 4.0485 | 2.962
| 746 | 0.746 | 43.47 | 1.4509 | 0.033846 | 93.3454 | 1.5285 | 1.5785 | 1.1549 | 3.43 | 1.4733 | 0.036619 | 92.8102 | 6.596 | 6.646 | 4.8624
| 747 | 0.747 | 36.51 | 1.4509 | 0.033844 | 93.3457 | 1.8774 | 1.9274 | 1.4102 | 16.26 | 1.4733 | 0.036618 | 92.8106 | 3.4837 | 3.5337 | 2.5854
| 748 | 0.748 | 35.84 | 1.4509 | 0.033842 | 93.346 | 1.9145 | 1.9645 | 1.4373 | 44.82 | 1.4733 | 0.036616 | 92.8109 | 1.4558 | 1.5058 | 1.1017
| 749 | 0.749 | 42.86 | 1.4509 | 0.033841 | 93.3464 | 1.5568 | 1.6068 | 1.1756 | 61.44 | 1.4733 | 0.036614 | 92.8113 | 0.82501 | 0.87501 | 0.64019
| 750 | 0.75 | 58.56 | 1.4508 | 0.033839 | 93.3467 | 0.93254 | 0.98254 | 0.71886 | 68.94 | 1.4732 | 0.036612 | 92.8116 | 0.59467 | 0.64467 | 0.47166
| 751 | 0.751 | 68.19 | 1.4508 | 0.033838 | 93.347 | 0.62805 | 0.67805 | 0.49609 | 74.42 | 1.4732 | 0.03661 | 92.8119 | 0.4417 | 0.4917 | 0.35975
| 752 | 0.752 | 69.81 | 1.4508 | 0.033836 | 93.3473 | 0.5811 | 0.6311 | 0.46173 | 78.92 | 1.4732 | 0.036609 | 92.8123 | 0.32429 | 0.37429 | 0.27384
| 753 | 0.753 | 73.26 | 1.4508 | 0.033834 | 93.3476 | 0.48463 | 0.53463 | 0.39116 | 82.09 | 1.4732 | 0.036607 | 92.8126 | 0.24553 | 0.29553 | 0.21622
| 754 | 0.754 | 81.39 | 1.4508 | 0.033833 | 93.3479 | 0.27416 | 0.32416 | 0.23717 | 83.93 | 1.4732 | 0.036605 | 92.813 | 0.20121 | 0.25121 | 0.18379
| 755 | 0.755 | 86.5 | 1.4508 | 0.033831 | 93.3482 | 0.15238 | 0.20238 | 0.14807 | 85.72 | 1.4732 | 0.036603 | 92.8133 | 0.15901 | 0.20901 | 0.15292
| 756 | 0.756 | 88.04 | 1.4508 | 0.03383 | 93.3485 | 0.1171 | 0.1671 | 0.12225 | 87.09 | 1.4732 | 0.036602 | 92.8137 | 0.1273 | 0.1773 | 0.12972
| 757 | 0.757 | 88.82 | 1.4508 | 0.033828 | 93.3488 | 0.099463 | 0.14946 | 0.10935 | 87.77 | 1.4731 | 0.0366 | 92.814 | 0.11176 | 0.16176 | 0.11835
| 758 | 0.758 | 89.12 | 1.4507 | 0.033827 | 93.3491 | 0.092725 | 0.14273 | 0.10442 | 88.23 | 1.4731 | 0.036598 | 92.8143 | 0.10131 | 0.15131 | 0.1107
| 759 | 0.759 | 89.26 | 1.4507 | 0.033825 | 93.3494 | 0.089592 | 0.13959 | 0.10213 | 88.52 | 1.4731 | 0.036596 | 92.8147 | 0.094753 | 0.14475 | 0.10591
| 760 | 0.76 | 87.95 | 1.4507 | 0.033823 | 93.3497 | 0.11917 | 0.16917 | 0.12377 | 88.03 | 1.4731 | 0.036595 | 92.815 | 0.10586 | 0.15586 | 0.11403
| 761 | 0.761 | 85.17 | 1.4507 | 0.033822 | 93.35 | 0.18341 | 0.23341 | 0.17077 | 87.12 | 1.4731 | 0.036593 | 92.8153 | 0.12665 | 0.17665 | 0.12924
| 762 | 0.762 | 84.75 | 1.4507 | 0.03382 | 93.3503 | 0.19331 | 0.24331 | 0.17801 | 88.45 | 1.4731 | 0.036591 | 92.8157 | 0.096356 | 0.14636 | 0.10708
| 763 | 0.763 | 89.22 | 1.4507 | 0.033819 | 93.3506 | 0.090514 | 0.14051 | 0.10281 | 89.78 | 1.4731 | 0.036589 | 92.816 | 0.066514 | 0.11651 | 0.085246
| 764 | 0.764 | 92.35 | 1.4507 | 0.033817 | 93.3509 | 0.02156 | 0.07156 | 0.052356 | 90.65 | 1.473 | 0.036588 | 92.8163 | 0.047234 | 0.097234 | 0.07114
| 765 | 0.765 | 93.24 | 1.4507 | 0.033816 | 93.3512 | 0.0023839 | 0.052384 | 0.038326 | 90.69 | 1.473 | 0.036586 | 92.8167 | 0.046358 | 0.096358 | 0.070499
| 766 | 0.766 | 93.52 | 1.4506 | 0.033814 | 93.3515 | -0.0036068 | 0.046393 | 0.033943 | 90.3 | 1.473 | 0.036584 | 92.817 | 0.054985 | 0.10498 | 0.076811
| 767 | 0.767 | 93.27 | 1.4506 | 0.033813 | 93.3518 | 0.0017531 | 0.051753 | 0.037864 | 89.11 | 1.473 | 0.036582 | 92.8173 | 0.081524 | 0.13152 | 0.096227
| 768 | 0.768 | 92.81 | 1.4506 | 0.033811 | 93.3521 | 0.011648 | 0.061648 | 0.045104 | 86.69 | 1.473 | 0.036581 | 92.8177 | 0.1366 | 0.1866 | 0.13652
| 769 | 0.769 | 91.44 | 1.4506 | 0.03381 | 93.3524 | 0.041397 | 0.091397 | 0.066869 | 83.24 | 1.473 | 0.036579 | 92.818 | 0.21782 | 0.26782 | 0.19595
| 770 | 0.77 | 91.79 | 1.4506 | 0.033808 | 93.3527 | 0.033762 | 0.083762 | 0.061283 | 85.27 | 1.473 | 0.036577 | 92.8183 | 0.16964 | 0.21964 | 0.1607
| 771 | 0.771 | 92.87 | 1.4506 | 0.033807 | 93.353 | 0.010374 | 0.060374 | 0.044172 | 88.81 | 1.4729 | 0.036576 | 92.8186 | 0.088296 | 0.1383 | 0.10118
| 772 | 0.772 | 93.39 | 1.4506 | 0.033805 | 93.3532 | -0.00078722 | 0.049213 | 0.036006 | 89.86 | 1.4729 | 0.036574 | 92.819 | 0.064796 | 0.1148 | 0.083989
| 773 | 0.773 | 93.6 | 1.4506 | 0.033804 | 93.3535 | -0.0052733 | 0.044727 | 0.032724 | 89.94 | 1.4729 | 0.036572 | 92.8193 | 0.063023 | 0.11302 | 0.082692
| 774 | 0.774 | 93.67 | 1.4505 | 0.033802 | 93.3538 | -0.0067623 | 0.043238 | 0.031634 | 89.42 | 1.4729 | 0.036571 | 92.8196 | 0.074627 | 0.12463 | 0.091182
| 775 | 0.775 | 93.13 | 1.4505 | 0.033801 | 93.3541 | 0.0048071 | 0.054807 | 0.040099 | 88.75 | 1.4729 | 0.036569 | 92.8199 | 0.089676 | 0.13968 | 0.10219
| 776 | 0.776 | 92.82 | 1.4505 | 0.033799 | 93.3544 | 0.011482 | 0.061482 | 0.044982 | 87.95 | 1.4729 | 0.036567 | 92.8202 | 0.10779 | 0.15779 | 0.11545
| 777 | 0.777 | 92.09 | 1.4505 | 0.033798 | 93.3547 | 0.027279 | 0.077279 | 0.05654 | 86.24 | 1.4729 | 0.036566 | 92.8206 | 0.14707 | 0.19707 | 0.14418
| 778 | 0.778 | 90.98 | 1.4505 | 0.033796 | 93.355 | 0.051539 | 0.10154 | 0.074289 | 84.73 | 1.4729 | 0.036564 | 92.8209 | 0.1824 | 0.2324 | 0.17004
| 779 | 0.779 | 89.73 | 1.4505 | 0.033795 | 93.3552 | 0.079214 | 0.12921 | 0.094537 | 82.71 | 1.4728 | 0.036562 | 92.8212 | 0.23067 | 0.28067 | 0.20535
| 780 | 0.78 | 87.85 | 1.4505 | 0.033793 | 93.3555 | 0.12157 | 0.17157 | 0.12553 | 78.92 | 1.4728 | 0.036561 | 92.8215 | 0.32449 | 0.37449 | 0.27399
| 781 | 0.781 | 88.42 | 1.4505 | 0.033792 | 93.3558 | 0.10864 | 0.15864 | 0.11607 | 80.77 | 1.4728 | 0.036559 | 92.8218 | 0.27815 | 0.32815 | 0.24009
| 782 | 0.782 | 88.19 | 1.4504 | 0.03379 | 93.3561 | 0.11386 | 0.16386 | 0.11988 | 82.39 | 1.4728 | 0.036557 | 92.8221 | 0.23844 | 0.28844 | 0.21103
| 783 | 0.783 | 84.59 | 1.4504 | 0.033789 | 93.3564 | 0.19722 | 0.24722 | 0.18087 | 80.9 | 1.4728 | 0.036556 | 92.8225 | 0.27495 | 0.32495 | 0.23774
| 784 | 0.784 | 73.15 | 1.4504 | 0.033788 | 93.3566 | 0.48783 | 0.53783 | 0.3935 | 78.44 | 1.4728 | 0.036554 | 92.8228 | 0.33672 | 0.38672 | 0.28294
| 785 | 0.785 | 66.14 | 1.4504 | 0.033786 | 93.3569 | 0.68931 | 0.73931 | 0.54091 | 74.72 | 1.4728 | 0.036553 | 92.8231 | 0.4339 | 0.4839 | 0.35404
| 786 | 0.786 | 78.12 | 1.4504 | 0.033785 | 93.3572 | 0.35637 | 0.40637 | 0.29732 | 69.66 | 1.4727 | 0.036551 | 92.8234 | 0.57414 | 0.62414 | 0.45665
| 787 | 0.787 | 83.09 | 1.4504 | 0.033783 | 93.3575 | 0.23302 | 0.28302 | 0.20707 | 62.07 | 1.4727 | 0.036549 | 92.8237 | 0.80488 | 0.85488 | 0.62546
| 788 | 0.788 | 82.57 | 1.4504 | 0.033782 | 93.3578 | 0.24559 | 0.29559 | 0.21626 | 44.78 | 1.4727 | 0.036548 | 92.824 | 1.4579 | 1.5079 | 1.1032
| 789 | 0.789 | 77.84 | 1.4504 | 0.03378 | 93.358 | 0.36357 | 0.41357 | 0.30258 | 22.88 | 1.4727 | 0.036546 | 92.8243 | 2.8009 | 2.8509 | 2.0858
| 790 | 0.79 | 75.58 | 1.4504 | 0.033779 | 93.3583 | 0.42251 | 0.47251 | 0.3457 | 15.78 | 1.4727 | 0.036545 | 92.8246 | 3.5439 | 3.5939 | 2.6295
| 791 | 0.791 | 58.88 | 1.4503 | 0.033778 | 93.3586 | 0.92189 | 0.97189 | 0.71107 | 2.13 | 1.4727 | 0.036543 | 92.8249 | 7.5492 | 7.5992 | 5.5598
| 792 | 0.792 | 58.72 | 1.4503 | 0.033776 | 93.3589 | 0.92734 | 0.97734 | 0.71506 | 2.52 | 1.4727 | 0.036541 | 92.8252 | 7.2129 | 7.2629 | 5.3138
| 793 | 0.793 | 72.05 | 1.4503 | 0.033775 | 93.3591 | 0.51819 | 0.56819 | 0.41571 | 18.66 | 1.4727 | 0.03654 | 92.8255 | 3.2087 | 3.2587 | 2.3842
| 794 | 0.794 | 73.95 | 1.4503 | 0.033773 | 93.3594 | 0.46613 | 0.51613 | 0.37762 | 34.4 | 1.4726 | 0.036538 | 92.8258 | 1.9853 | 2.0353 | 1.4891
| 795 | 0.795 | 65.1 | 1.4503 | 0.033772 | 93.3597 | 0.72107 | 0.77107 | 0.56414 | 29.42 | 1.4726 | 0.036537 | 92.8261 | 2.2981 | 2.3481 | 1.718
| 796 | 0.796 | 34.5 | 1.4503 | 0.033771 | 93.3599 | 1.991 | 2.041 | 1.4933 | 8.24 | 1.4726 | 0.036535 | 92.8264 | 4.8435 | 4.8935 | 3.5802
| 797 | 0.797 | 26.59 | 1.4503 | 0.033769 | 93.3602 | 2.5119 | 2.5619 | 1.8743 | 5.1 | 1.4726 | 0.036534 | 92.8267 | 5.803 | 5.853 | 4.2823
| 798 | 0.798 | 54.8 | 1.4503 | 0.033768 | 93.3605 | 1.0656 | 1.1156 | 0.81618 | 19.01 | 1.4726 | 0.036532 | 92.827 | 3.1715 | 3.2215 | 2.357
| 799 | 0.799 | 69.14 | 1.4502 | 0.033766 | 93.3607 | 0.60067 | 0.65067 | 0.47606 | 38.75 | 1.4726 | 0.036531 | 92.8273 | 1.7472 | 1.7972 | 1.3149
| 800 | 0.8 | 67.1 | 1.4502 | 0.033765 | 93.361 | 0.66058 | 0.71058 | 0.51989 | 46.21 | 1.4726 | 0.036529 | 92.8276 | 1.3951 | 1.4451 | 1.0573
| 801 | 0.801 | 60.14 | 1.4502 | 0.033764 | 93.3613 | 0.8796 | 0.9296 | 0.68013 | 45.22 | 1.4726 | 0.036527 | 92.8279 | 1.4384 | 1.4884 | 1.089
| 802 | 0.802 | 58.89 | 1.4502 | 0.033762 | 93.3615 | 0.92162 | 0.97162 | 0.71087 | 44.28 | 1.4725 | 0.036526 | 92.8282 | 1.4804 | 1.5304 | 1.1197
| 803 | 0.803 | 59.54 | 1.4502 | 0.033761 | 93.3618 | 0.89967 | 0.94967 | 0.69481 | 44.03 | 1.4725 | 0.036524 | 92.8285 | 1.4918 | 1.5418 | 1.128
| 804 | 0.804 | 49.4 | 1.4502 | 0.03376 | 93.3621 | 1.2731 | 1.3231 | 0.968 | 34.03 | 1.4725 | 0.036523 | 92.8288 | 2.007 | 2.057 | 1.505
| 805 | 0.805 | 35.61 | 1.4502 | 0.033758 | 93.3623 | 1.9277 | 1.9777 | 1.447 | 32.52 | 1.4725 | 0.036521 | 92.8291 | 2.0978 | 2.1478 | 1.5714
| 806 | 0.806 | 38.73 | 1.4502 | 0.033757 | 93.3626 | 1.7598 | 1.8098 | 1.3241 | 52.54 | 1.4725 | 0.03652 | 92.8294 | 1.1384 | 1.1884 | 0.86946
| 807 | 0.807 | 49.62 | 1.4502 | 0.033756 | 93.3628 | 1.2642 | 1.3142 | 0.96152 | 62.64 | 1.4725 | 0.036518 | 92.8297 | 0.78672 | 0.83672 | 0.61218
| 808 | 0.808 | 44.05 | 1.4501 | 0.033754 | 93.3631 | 1.5023 | 1.5523 | 1.1357 | 59.81 | 1.4725 | 0.036517 | 92.83 | 0.87919 | 0.92919 | 0.67983
| 809 | 0.809 | 45.86 | 1.4501 | 0.033753 | 93.3634 | 1.4218 | 1.4718 | 1.0768 | 62.68 | 1.4725 | 0.036515 | 92.8303 | 0.78546 | 0.83546 | 0.61125
| 810 | 0.81 | 64.87 | 1.4501 | 0.033751 | 93.3636 | 0.72823 | 0.77823 | 0.56938 | 75.28 | 1.4725 | 0.036514 | 92.8306 | 0.41912 | 0.46912 | 0.34323
| 811 | 0.811 | 74.81 | 1.4501 | 0.03375 | 93.3639 | 0.44311 | 0.49311 | 0.36077 | 80.31 | 1.4724 | 0.036512 | 92.8308 | 0.28977 | 0.33977 | 0.24859
| 812 | 0.812 | 79.17 | 1.4501 | 0.033749 | 93.3641 | 0.32982 | 0.37982 | 0.27789 | 82.73 | 1.4724 | 0.036511 | 92.8311 | 0.2304 | 0.2804 | 0.20515
| 813 | 0.813 | 81.87 | 1.4501 | 0.033747 | 93.3644 | 0.26275 | 0.31275 | 0.22882 | 83.38 | 1.4724 | 0.036509 | 92.8314 | 0.21475 | 0.26475 | 0.1937
| 814 | 0.814 | 84.99 | 1.4501 | 0.033746 | 93.3646 | 0.18796 | 0.23796 | 0.1741 | 84.25 | 1.4724 | 0.036508 | 92.8317 | 0.194 | 0.244 | 0.17852
| 815 | 0.815 | 88.6 | 1.4501 | 0.033745 | 93.3649 | 0.10477 | 0.15477 | 0.11323 | 87.23 | 1.4724 | 0.036506 | 92.832 | 0.12449 | 0.17449 | 0.12766
| 816 | 0.816 | 91.02 | 1.4501 | 0.033744 | 93.3652 | 0.050878 | 0.10088 | 0.073806 | 89.22 | 1.4724 | 0.036505 | 92.8323 | 0.079378 | 0.12938 | 0.094658
| 817 | 0.817 | 91.8 | 1.4501 | 0.033742 | 93.3654 | 0.033817 | 0.083817 | 0.061324 | 89.76 | 1.4724 | 0.036503 | 92.8326 | 0.067316 | 0.11732 | 0.085833
| 818 | 0.818 | 92.5 | 1.45 | 0.033741 | 93.3657 | 0.01863 | 0.06863 | 0.050212 | 90.19 | 1.4724 | 0.036502 | 92.8328 | 0.057764 | 0.10776 | 0.078844
| 819 | 0.819 | 93.32 | 1.45 | 0.03374 | 93.3659 | 0.00098377 | 0.050984 | 0.037302 | 90.47 | 1.4723 | 0.036501 | 92.8331 | 0.05157 | 0.10157 | 0.074313
| 820 | 0.82 | 93.15 | 1.45 | 0.033738 | 93.3662 | 0.0046359 | 0.054636 | 0.039974 | 90.63 | 1.4723 | 0.036499 | 92.8334 | 0.048042 | 0.098042 | 0.071731
| 821 | 0.821 | 93.3 | 1.45 | 0.033737 | 93.3664 | 0.0014232 | 0.051423 | 0.037623 | 90.02 | 1.4723 | 0.036498 | 92.8337 | 0.061555 | 0.11156 | 0.081618
| 822 | 0.822 | 93.4 | 1.45 | 0.033736 | 93.3667 | -0.00071391 | 0.049286 | 0.036059 | 88.64 | 1.4723 | 0.036496 | 92.834 | 0.092459 | 0.14246 | 0.10423
| 823 | 0.823 | 92.79 | 1.45 | 0.033734 | 93.3669 | 0.012396 | 0.062396 | 0.045651 | 86.25 | 1.4723 | 0.036495 | 92.8342 | 0.14713 | 0.19713 | 0.14423
| 824 | 0.824 | 91.27 | 1.45 | 0.033733 | 93.3672 | 0.045435 | 0.095435 | 0.069824 | 86.37 | 1.4723 | 0.036493 | 92.8345 | 0.14436 | 0.19436 | 0.1422
| 825 | 0.825 | 89.16 | 1.45 | 0.033732 | 93.3674 | 0.09222 | 0.14222 | 0.10405 | 85.9 | 1.4723 | 0.036492 | 92.8348 | 0.15528 | 0.20528 | 0.15019
| 826 | 0.826 | 89 | 1.45 | 0.033731 | 93.3677 | 0.095817 | 0.14582 | 0.10669 | 86.35 | 1.4723 | 0.03649 | 92.8351 | 0.14483 | 0.19483 | 0.14255
| 827 | 0.827 | 91.43 | 1.4499 | 0.033729 | 93.3679 | 0.041948 | 0.091948 | 0.067273 | 89.59 | 1.4723 | 0.036489 | 92.8353 | 0.071168 | 0.12117 | 0.088651
| 828 | 0.828 | 92.63 | 1.4499 | 0.033728 | 93.3682 | 0.015875 | 0.065875 | 0.048196 | 90.43 | 1.4722 | 0.036488 | 92.8356 | 0.052509 | 0.10251 | 0.074999
| 829 | 0.829 | 93.66 | 1.4499 | 0.033727 | 93.3684 | -0.0062365 | 0.043763 | 0.032019 | 91.77 | 1.4722 | 0.036486 | 92.8359 | 0.023096 | 0.073096 | 0.05348
| 830 | 0.83 | 91.91 | 1.4499 | 0.033725 | 93.3686 | 0.031491 | 0.081491 | 0.059622 | 89.83 | 1.4722 | 0.036485 | 92.8362 | 0.065835 | 0.11583 | 0.084749
| 831 | 0.831 | 91.35 | 1.4499 | 0.033724 | 93.3689 | 0.04372 | 0.09372 | 0.068569 | 89.5 | 1.4722 | 0.036483 | 92.8364 | 0.073201 | 0.1232 | 0.090138
| 832 | 0.832 | 91.52 | 1.4499 | 0.033723 | 93.3691 | 0.040007 | 0.090007 | 0.065852 | 90.72 | 1.4722 | 0.036482 | 92.8367 | 0.046129 | 0.096129 | 0.070331
| 833 | 0.833 | 92.62 | 1.4499 | 0.033722 | 93.3694 | 0.016117 | 0.066117 | 0.048373 | 92.04 | 1.4722 | 0.03648 | 92.837 | 0.017244 | 0.067244 | 0.049198
| 834 | 0.834 | 92.78 | 1.4499 | 0.03372 | 93.3696 | 0.01267 | 0.06267 | 0.045851 | 90.43 | 1.4722 | 0.036479 | 92.8373 | 0.052544 | 0.10254 | 0.075025
| 835 | 0.835 | 92.55 | 1.4499 | 0.033719 | 93.3699 | 0.017639 | 0.067639 | 0.049487 | 90.32 | 1.4722 | 0.036478 | 92.8375 | 0.054984 | 0.10498 | 0.07681
| 836 | 0.836 | 92.51 | 1.4499 | 0.033718 | 93.3701 | 0.018509 | 0.068509 | 0.050124 | 91.89 | 1.4722 | 0.036476 | 92.8378 | 0.020523 | 0.070523 | 0.051597
| 837 | 0.837 | 94.63 | 1.4498 | 0.033717 | 93.3703 | -0.026802 | 0.023198 | 0.016973 | 92.16 | 1.4721 | 0.036475 | 92.8381 | 0.014661 | 0.064661 | 0.047308
| 838 | 0.838 | 91.67 | 1.4498 | 0.033715 | 93.3706 | 0.036762 | 0.086762 | 0.063478 | 92.68 | 1.4721 | 0.036474 | 92.8383 | 0.0034138 | 0.053414 | 0.039079
| 839 | 0.839 | 92.17 | 1.4498 | 0.033714 | 93.3708 | 0.025888 | 0.075888 | 0.055523 | 91.37 | 1.4721 | 0.036472 | 92.8386 | 0.031891 | 0.081891 | 0.059914
| 840 | 0.84 | 90.97 | 1.4498 | 0.033713 | 93.3711 | 0.052103 | 0.1021 | 0.074702 | 89.35 | 1.4721 | 0.036471 | 92.8389 | 0.076608 | 0.12661 | 0.092631
| 841 | 0.841 | 92.73 | 1.4498 | 0.033712 | 93.3713 | 0.013784 | 0.063784 | 0.046667 | 91.3 | 1.4721 | 0.036469 | 92.8391 | 0.033435 | 0.083435 | 0.061044
| 842 | 0.842 | 91.8 | 1.4498 | 0.033711 | 93.3715 | 0.033948 | 0.083948 | 0.06142 | 90.26 | 1.4721 | 0.036468 | 92.8394 | 0.056353 | 0.10635 | 0.077812
| 843 | 0.843 | 91.76 | 1.4498 | 0.033709 | 93.3718 | 0.034825 | 0.084825 | 0.062061 | 90.45 | 1.4721 | 0.036467 | 92.8397 | 0.052153 | 0.10215 | 0.074739
| 844 | 0.844 | 91.76 | 1.4498 | 0.033708 | 93.372 | 0.03483 | 0.08483 | 0.062065 | 90.58 | 1.4721 | 0.036465 | 92.8399 | 0.049287 | 0.099287 | 0.072642
| 845 | 0.845 | 92.38 | 1.4498 | 0.033707 | 93.3722 | 0.021367 | 0.071367 | 0.052215 | 89.26 | 1.4721 | 0.036464 | 92.8402 | 0.078652 | 0.12865 | 0.094127
| 846 | 0.846 | 92.67 | 1.4498 | 0.033706 | 93.3725 | 0.015104 | 0.065104 | 0.047632 | 92.03 | 1.472 | 0.036463 | 92.8404 | 0.017535 | 0.067535 | 0.049411
| 847 | 0.847 | 91.7 | 1.4497 | 0.033704 | 93.3727 | 0.036153 | 0.086153 | 0.063033 | 91.56 | 1.472 | 0.036461 | 92.8407 | 0.027781 | 0.077781 | 0.056908
| 848 | 0.848 | 89.61 | 1.4497 | 0.033703 | 93.3729 | 0.082269 | 0.13227 | 0.096773 | 90.75 | 1.472 | 0.03646 | 92.841 | 0.045559 | 0.095559 | 0.069914
| 849 | 0.849 | 92.1 | 1.4497 | 0.033702 | 93.3732 | 0.027458 | 0.077458 | 0.056671 | 89.53 | 1.472 | 0.036458 | 92.8412 | 0.072634 | 0.12263 | 0.089723
| 850 | 0.85 | 93.02 | 1.4497 | 0.033701 | 93.3734 | 0.0075842 | 0.057584 | 0.042131 | 90.28 | 1.472 | 0.036457 | 92.8415 | 0.055955 | 0.10596 | 0.077521
| 851 | 0.851 | 90.23 | 1.4497 | 0.0337 | 93.3736 | 0.068494 | 0.11849 | 0.086695 | 87.54 | 1.472 | 0.036456 | 92.8417 | 0.1176 | 0.1676 | 0.12262
| 852 | 0.852 | 91.92 | 1.4497 | 0.033698 | 93.3739 | 0.031386 | 0.081386 | 0.059545 | 87.96 | 1.472 | 0.036454 | 92.842 | 0.10803 | 0.15803 | 0.11562
| 853 | 0.853 | 92.49 | 1.4497 | 0.033697 | 93.3741 | 0.019027 | 0.069027 | 0.050503 | 88.66 | 1.472 | 0.036453 | 92.8423 | 0.092186 | 0.14219 | 0.10403
| 854 | 0.854 | 90.85 | 1.4497 | 0.033696 | 93.3743 | 0.054813 | 0.10481 | 0.076685 | 85.9 | 1.472 | 0.036452 | 92.8425 | 0.15544 | 0.20544 | 0.15031
| 855 | 0.855 | 90.02 | 1.4497 | 0.033695 | 93.3746 | 0.073174 | 0.12317 | 0.090119 | 85.45 | 1.4719 | 0.03645 | 92.8428 | 0.16595 | 0.21595 | 0.158
| 856 | 0.856 | 90.89 | 1.4497 | 0.033694 | 93.3748 | 0.053943 | 0.10394 | 0.076048 | 84.68 | 1.4719 | 0.036449 | 92.843 | 0.18406 | 0.23406 | 0.17125
| 857 | 0.857 | 91.28 | 1.4496 | 0.033692 | 93.375 | 0.045384 | 0.095384 | 0.069787 | 84.12 | 1.4719 | 0.036448 | 92.8433 | 0.19734 | 0.24734 | 0.18096
| 858 | 0.858 | 90.61 | 1.4496 | 0.033691 | 93.3753 | 0.060123 | 0.11012 | 0.08057 | 80.92 | 1.4719 | 0.036446 | 92.8435 | 0.27491 | 0.32491 | 0.23772
| 859 | 0.859 | 89.84 | 1.4496 | 0.03369 | 93.3755 | 0.077197 | 0.1272 | 0.093062 | 76.24 | 1.4719 | 0.036445 | 92.8438 | 0.39406 | 0.44406 | 0.32489
| 860 | 0.86 | 88.58 | 1.4496 | 0.033689 | 93.3757 | 0.10545 | 0.15545 | 0.11373 | 69.93 | 1.4719 | 0.036444 | 92.844 | 0.56685 | 0.61685 | 0.45131
| 861 | 0.861 | 86.46 | 1.4496 | 0.033688 | 93.3759 | 0.1539 | 0.2039 | 0.14918 | 47.99 | 1.4719 | 0.036443 | 92.8443 | 1.3199 | 1.3699 | 1.0022
| 862 | 0.862 | 72.59 | 1.4496 | 0.033687 | 93.3762 | 0.50362 | 0.55362 | 0.40505 | 14.15 | 1.4719 | 0.036441 | 92.8445 | 3.7624 | 3.8124 | 2.7893
| 863 | 0.863 | 77.72 | 1.4496 | 0.033685 | 93.3764 | 0.36705 | 0.41705 | 0.30513 | 23.9 | 1.4719 | 0.03644 | 92.8448 | 2.7141 | 2.7641 | 2.0223
| 864 | 0.864 | 86.68 | 1.4496 | 0.033684 | 93.3766 | 0.14884 | 0.19884 | 0.14548 | 63.11 | 1.4718 | 0.036439 | 92.845 | 0.77211 | 0.82211 | 0.60148
| 865 | 0.865 | 83.98 | 1.4496 | 0.033683 | 93.3768 | 0.21213 | 0.26213 | 0.19178 | 79.44 | 1.4718 | 0.036437 | 92.8453 | 0.31187 | 0.36187 | 0.26475
| 866 | 0.866 | 65.3 | 1.4496 | 0.033682 | 93.3771 | 0.71531 | 0.76531 | 0.55993 | 83.04 | 1.4718 | 0.036436 | 92.8455 | 0.22323 | 0.27323 | 0.1999
| 867 | 0.867 | 72.62 | 1.4495 | 0.033681 | 93.3773 | 0.50282 | 0.55282 | 0.40446 | 83.88 | 1.4718 | 0.036435 | 92.8458 | 0.20311 | 0.25311 | 0.18518
| 868 | 0.868 | 83.08 | 1.4495 | 0.03368 | 93.3775 | 0.23369 | 0.28369 | 0.20756 | 83.76 | 1.4718 | 0.036433 | 92.846 | 0.20597 | 0.25597 | 0.18728
| 869 | 0.869 | 87.97 | 1.4495 | 0.033679 | 93.3777 | 0.11931 | 0.16931 | 0.12388 | 81.2 | 1.4718 | 0.036432 | 92.8463 | 0.26806 | 0.31806 | 0.2327
| 870 | 0.87 | 89.26 | 1.4495 | 0.033677 | 93.3779 | 0.090203 | 0.1402 | 0.10258 | 75.16 | 1.4718 | 0.036431 | 92.8465 | 0.42266 | 0.47266 | 0.34581
| 871 | 0.871 | 87.91 | 1.4495 | 0.033676 | 93.3782 | 0.12069 | 0.17069 | 0.12488 | 63.64 | 1.4718 | 0.03643 | 92.8468 | 0.75542 | 0.80542 | 0.58927
| 872 | 0.872 | 88.68 | 1.4495 | 0.033675 | 93.3784 | 0.10325 | 0.15325 | 0.11212 | 54.42 | 1.4718 | 0.036428 | 92.847 | 1.0684 | 1.1184 | 0.81829
| 873 | 0.873 | 88.28 | 1.4495 | 0.033674 | 93.3786 | 0.1123 | 0.1623 | 0.11874 | 68.9 | 1.4718 | 0.036427 | 92.8473 | 0.5966 | 0.6466 | 0.47308
| 874 | 0.874 | 87.94 | 1.4495 | 0.033673 | 93.3788 | 0.12002 | 0.17002 | 0.12439 | 83.27 | 1.4717 | 0.036426 | 92.8475 | 0.21774 | 0.26774 | 0.19589
| 875 | 0.875 | 83.5 | 1.4495 | 0.033672 | 93.379 | 0.22364 | 0.27364 | 0.20021 | 84.78 | 1.4717 | 0.036425 | 92.8478 | 0.1818 | 0.2318 | 0.1696
| 876 | 0.876 | 84.73 | 1.4495 | 0.033671 | 93.3793 | 0.1944 | 0.2444 | 0.17881 | 86.67 | 1.4717 | 0.036423 | 92.848 | 0.13771 | 0.18771 | 0.13734
| 877 | 0.877 | 86.06 | 1.4495 | 0.033669 | 93.3795 | 0.16325 | 0.21325 | 0.15602 | 85.3 | 1.4717 | 0.036422 | 92.8482 | 0.16958 | 0.21958 | 0.16066
| 878 | 0.878 | 85.9 | 1.4494 | 0.033668 | 93.3797 | 0.16698 | 0.21698 | 0.15875 | 82.55 | 1.4717 | 0.036421 | 92.8485 | 0.23513 | 0.28513 | 0.20861
| 879 | 0.879 | 82.54 | 1.4494 | 0.033667 | 93.3799 | 0.24679 | 0.29679 | 0.21714 | 72.38 | 1.4717 | 0.03642 | 92.8487 | 0.49808 | 0.54808 | 0.401
| 880 | 0.88 | 79.63 | 1.4494 | 0.033666 | 93.3801 | 0.31858 | 0.36858 | 0.26966 | 65.66 | 1.4717 | 0.036418 | 92.849 | 0.69297 | 0.74297 | 0.54358
| 881 | 0.881 | 84.02 | 1.4494 | 0.033665 | 93.3803 | 0.21125 | 0.26125 | 0.19114 | 76.3 | 1.4717 | 0.036417 | 92.8492 | 0.39261 | 0.44261 | 0.32383
| 882 | 0.882 | 86.33 | 1.4494 | 0.033664 | 93.3806 | 0.15701 | 0.20701 | 0.15146 | 83.05 | 1.4717 | 0.036416 | 92.8494 | 0.22307 | 0.27307 | 0.19979
| 883 | 0.883 | 86.72 | 1.4494 | 0.033663 | 93.3808 | 0.148 | 0.198 | 0.14487 | 85.03 | 1.4717 | 0.036415 | 92.8497 | 0.17596 | 0.22596 | 0.16532
| 884 | 0.884 | 85.62 | 1.4494 | 0.033662 | 93.381 | 0.17354 | 0.22354 | 0.16355 | 85.98 | 1.4716 | 0.036413 | 92.8499 | 0.15374 | 0.20374 | 0.14906
| 885 | 0.885 | 85.57 | 1.4494 | 0.03366 | 93.3812 | 0.17471 | 0.22471 | 0.16441 | 87.86 | 1.4716 | 0.036412 | 92.8502 | 0.11048 | 0.16048 | 0.11742
| 886 | 0.886 | 87.17 | 1.4494 | 0.033659 | 93.3814 | 0.13766 | 0.18766 | 0.1373 | 88.98 | 1.4716 | 0.036411 | 92.8504 | 0.085156 | 0.13516 | 0.098885
| 887 | 0.887 | 88.3 | 1.4494 | 0.033658 | 93.3816 | 0.11191 | 0.16191 | 0.11846 | 89.43 | 1.4716 | 0.03641 | 92.8506 | 0.075072 | 0.12507 | 0.091507
| 888 | 0.888 | 89.73 | 1.4494 | 0.033657 | 93.3818 | 0.079784 | 0.12978 | 0.094954 | 89.96 | 1.4716 | 0.036408 | 92.8509 | 0.063259 | 0.11326 | 0.082864
| 889 | 0.889 | 90.66 | 1.4493 | 0.033656 | 93.3821 | 0.059166 | 0.10917 | 0.07987 | 90.83 | 1.4716 | 0.036407 | 92.8511 | 0.044015 | 0.094015 | 0.068785
| 890 | 0.89 | 90.91 | 1.4493 | 0.033655 | 93.3823 | 0.053663 | 0.10366 | 0.075844 | 90.88 | 1.4716 | 0.036406 | 92.8513 | 0.04292 | 0.09292 | 0.067983
| 891 | 0.891 | 90.86 | 1.4493 | 0.033654 | 93.3825 | 0.054768 | 0.10477 | 0.076652 | 91.36 | 1.4716 | 0.036405 | 92.8516 | 0.032389 | 0.082389 | 0.060279
| 892 | 0.892 | 92.62 | 1.4493 | 0.033653 | 93.3827 | 0.016402 | 0.066402 | 0.048582 | 91.51 | 1.4716 | 0.036404 | 92.8518 | 0.029113 | 0.079113 | 0.057882
| 893 | 0.893 | 91.62 | 1.4493 | 0.033652 | 93.3829 | 0.038117 | 0.088117 | 0.06447 | 91.79 | 1.4716 | 0.036402 | 92.852 | 0.023008 | 0.073008 | 0.053415
| 894 | 0.894 | 92.72 | 1.4493 | 0.033651 | 93.3831 | 0.014253 | 0.064253 | 0.04701 | 91.66 | 1.4715 | 0.036401 | 92.8523 | 0.025848 | 0.075848 | 0.055493
| 895 | 0.895 | 91.58 | 1.4493 | 0.03365 | 93.3833 | 0.039 | 0.089 | 0.065115 | 90.98 | 1.4715 | 0.0364 | 92.8525 | 0.040745 | 0.090745 | 0.066393
| 896 | 0.896 | 92.53 | 1.4493 | 0.033648 | 93.3835 | 0.018364 | 0.068364 | 0.050018 | 91.59 | 1.4715 | 0.036399 | 92.8527 | 0.027386 | 0.077386 | 0.056618
| 897 | 0.897 | 92.22 | 1.4493 | 0.033647 | 93.3837 | 0.02508 | 0.07508 | 0.054932 | 91.66 | 1.4715 | 0.036397 | 92.853 | 0.025863 | 0.075863 | 0.055504
| 898 | 0.898 | 93.19 | 1.4493 | 0.033646 | 93.3839 | 0.0041581 | 0.054158 | 0.039624 | 92.72 | 1.4715 | 0.036396 | 92.8532 | 0.0028713 | 0.052871 | 0.038683
| 899 | 0.899 | 92.2 | 1.4493 | 0.033645 | 93.3842 | 0.025523 | 0.075523 | 0.055255 | 91.55 | 1.4715 | 0.036395 | 92.8534 | 0.028274 | 0.078274 | 0.057268
| 900 | 0.9 | 92.91 | 1.4492 | 0.033644 | 93.3844 | 0.010185 | 0.060185 | 0.044034 | 92.51 | 1.4715 | 0.036394 | 92.8537 | 0.0074161 | 0.057416 | 0.042008