## Absorption CS's
Yb:Lu2O3 Absorption as a Function of Wavelength at 150 K
2015
C. Moore, D. Brown
Instrument: Shimadzu SolidSpec-3700 DUV High-Resolution Spectrophotometer
Clemson University Hydrothermally-Grown Sample DS005
Previously Corrected For Leveling, Zeroing, and Fresnel Losses Using a Sellmeier Equation
Sellmeier Equation: Zelmon, D.E.; Northridge, J.M.; Haynes, N.D.; Perlov, D.; Petermann, K. Temperature-dependent Sellmeier
equations for rare-earth sesquioxides. Appl. Opt. 2013, 52, 3824–3828.
Estimated Sample Doping: 2.2 at-% Yb = Total Number Density of 6.27 x 1020 ions/cm3
C2 Radiative Site Doping: 1.65 at-% Yb = 4.71 x 1020 ions/cm3
Sample Length: 0.39 mm
Slit Width: 1 nm
Sampling Interval: 0.05 nm
Scan Speed: 1.67 nm/sec
Wavelength (nm) | Absorption Cross-Section (cm2) (x 1020) 150K
850 | 0.0015134
850.05 | -0.0012279
850.1 | -0.0047395
850.15 | -0.010548
850.2 | -0.013666
850.25 | -0.020607
850.3 | -0.02295
850.35 | -0.01879
850.4 | -0.01884
850.45 | -0.020036
850.5 | -0.021613
850.55 | -0.021658
850.6 | -0.020562
850.65 | -0.022139
850.7 | -0.023335
850.75 | -0.024912
850.8 | -0.021899
850.85 | -0.021183
850.9 | -0.022379
850.95 | -0.022809
851 | -0.025147
851.05 | -0.022904
851.1 | -0.026774
851.15 | -0.032542
851.2 | -0.032972
851.25 | -0.031876
851.3 | -0.031926
851.35 | -0.03121
851.4 | -0.037354
851.45 | -0.033213
851.5 | -0.032116
851.55 | -0.03483
851.6 | -0.034499
851.65 | -0.028826
851.7 | -0.026964
851.75 | -0.02357
851.8 | -0.020942
851.85 | -0.017925
851.9 | -0.016439
851.95 | -0.01227
852 | -0.016153
852.05 | -0.016198
852.1 | -0.012411
852.15 | -0.015913
852.2 | -0.015193
852.25 | -0.014472
852.3 | -0.014137
852.35 | -0.016488
852.4 | -0.015002
852.45 | -0.015433
852.5 | -0.017014
852.55 | -0.015528
852.6 | -0.014042
852.65 | -0.016008
852.7 | -0.012986
852.75 | -0.013416
852.8 | -0.01193
852.85 | -0.011976
852.9 | -0.0093385
852.95 | -0.012841
853 | -0.01749
853.05 | -0.015623
853.1 | -0.015668
853.15 | -0.014567
853.2 | -0.013462
853.25 | -0.012746
853.3 | -0.018546
853.35 | -0.018976
853.4 | -0.015958
853.45 | -0.019071
853.5 | -0.018736
853.55 | -0.014948
853.6 | -0.016914
853.65 | -0.01773
853.7 | -0.016629
853.75 | -0.014758
853.8 | -0.01787
853.85 | -0.012166
853.9 | -0.012981
853.95 | -0.016865
854 | -0.012311
854.05 | -0.01005
854.1 | -0.0101
854.15 | -0.0093792
854.2 | -0.010965
854.25 | -0.011396
854.3 | -0.0099048
854.35 | -0.0072633
854.4 | -0.0080788
854.45 | -0.0050476
854.5 | -0.0047123
854.55 | -0.0070684
854.6 | -0.0067331
854.65 | -0.0052379
854.7 | -0.0018215
854.75 | 0.0023743
854.8 | 0.0034844
854.85 | 0.00034829
854.9 | 0.0033892
854.95 | 0.0044993
855 | 0.0029044
855.05 | 0.0040145
855.1 | 0.0028092
855.15 | 0.0046942
855.2 | 0.0050295
855.25 | 0.0022791
855.3 | 0.0010739
855.35 | 0.0010285
855.4 | 0.0048391
855.45 | 0.0028636
855.5 | 0.0016538
855.55 | 0.0012234
855.6 | 0.0011735
855.65 | 0.0065338
855.7 | 0.0033937
855.75 | 0.0048935
855.8 | 0.0063888
855.85 | 0.0075034
855.9 | 0.0055188
855.95 | 0.00083824
856 | -0.0015224
856.05 | -2.7403e-05
856.1 | 0.00031056
856.15 | -0.0012823
856.2 | -0.0047984
856.25 | -0.00098777
856.3 | -0.0010376
856.35 | -0.0010874
856.4 | 0.0011826
856.45 | 0.0038378
856.5 | 0.0084277
856.55 | 0.014576
856.6 | 0.015301
856.65 | 0.015641
856.7 | 0.01986
856.75 | 0.016321
856.8 | 0.015886
856.85 | 0.015836
856.9 | 0.01773
856.95 | 0.013416
857 | 0.014146
857.05 | 0.013706
857.1 | 0.010177
857.15 | 0.0089669
857.2 | 0.010467
857.25 | 0.011966
857.3 | 0.01657
857.35 | 0.012646
857.4 | 0.012601
857.45 | 0.0098414
857.5 | 0.010566
857.55 | 0.0085818
857.6 | 0.0038967
857.65 | 0.0038469
857.7 | 0.0026416
857.75 | 0.0029814
857.8 | -0.0055551
857.85 | -0.0067603
857.9 | -0.0068056
857.95 | -0.0076257
858 | -0.0080562
858.05 | -0.0065655
858.1 | -0.0035297
858.15 | 0.0010512
858.2 | 0.0017762
858.25 | 0.00057091
858.3 | -0.00024941
858.35 | 0.0027911
858.4 | 0.0039058
858.45 | 0.0065609
858.5 | 0.0092252
858.55 | 0.01266
858.6 | 0.011065
858.65 | 0.009855
858.7 | 0.0067105
858.75 | 0.0047304
858.8 | 0.0081604
858.85 | 0.0077254
858.9 | 0.0076801
858.95 | 0.0064703
859 | 0.0052605
859.05 | -0.0017399
859.1 | -0.00024244
859.15 | 9.5834e-05
859.2 | -0.0014952
859.25 | -0.0011599
859.3 | -0.0015904
859.35 | -0.0043407
859.4 | -0.0013004
859.45 | 0.0021251
859.5 | 0.00285
859.55 | 0.0028047
859.6 | 0.0073992
859.65 | 0.0034798
859.7 | 0.0042048
859.75 | 0.0022247
859.8 | 0.0033394
859.85 | 0.0052243
859.9 | 0.0051744
859.95 | 0.0024196
860 | -0.001101
860.05 | -0.00037884
860.1 | -0.00042667
860.15 | -0.0016312
860.2 | -0.001681
860.25 | -0.00095605
860.3 | 0.0016991
860.35 | 0.0012642
860.4 | 0.0023788
860.45 | 0.0034889
860.5 | 0.0015088
860.55 | 0.0064884
860.6 | 0.0068283
860.65 | 0.0075532
860.7 | 0.0071183
860.75 | 0.011332
860.8 | 0.013226
860.85 | 0.013566
860.9 | 0.014291
860.95 | 0.011527
861 | 0.013421
861.05 | 0.01609
861.1 | 0.015265
861.15 | 0.013666
861.2 | 0.012451
861.25 | 0.013181
861.3 | 0.011971
861.35 | 0.0092071
861.4 | 0.0079973
861.45 | 0.0067875
861.5 | 0.010616
861.55 | 0.0090168
861.6 | 0.0070322
861.65 | 0.0077571
861.7 | 0.010036
861.75 | 0.011926
861.8 | 0.010326
861.85 | 0.0095061
861.9 | 0.0094563
861.95 | 0.0097961
862 | 0.0113
862.05 | 0.011251
862.1 | 0.012755
862.15 | 0.013095
862.2 | 0.01072
862.25 | 0.010285
862.3 | 0.0098505
862.35 | 0.014459
862.4 | 0.013634
862.45 | 0.016692
862.5 | 0.018586
862.55 | 0.018926
862.6 | 0.015773
862.65 | 0.015333
862.7 | 0.016452
862.75 | 0.015628
862.8 | 0.015967
862.85 | 0.017476
862.9 | 0.017426
862.95 | 0.018546
863 | 0.014613
863.05 | 0.013788
863.1 | 0.013353
863.15 | 0.013693
863.2 | 0.015197
863.25 | 0.013983
863.3 | 0.01821
863.35 | 0.013888
863.4 | 0.010349
863.45 | 0.0083598
863.5 | 0.00715
863.55 | 0.0086543
863.6 | 0.0074445
863.65 | 0.0046851
863.7 | 0.0046353
863.75 | 0.0011056
863.8 | 0.0029905
863.85 | -0.0001506
863.9 | 0.0028953
863.95 | 0.0051699
864 | 0.003575
864.05 | 0.0027503
864.1 | 0.0050295
864.15 | 0.0080788
864.2 | 0.010358
864.25 | 0.011862
864.3 | 0.012202
864.35 | 0.014875
864.4 | 0.017549
864.45 | 0.019053
864.5 | 0.019787
864.55 | 0.021296
864.6 | 0.022805
864.65 | 0.018863
864.7 | 0.018038
864.75 | 0.018378
864.8 | 0.017553
864.85 | 0.019452
864.9 | 0.015904
864.95 | 0.015075
865 | 0.015029
865.05 | 0.014205
865.1 | 0.015319
865.15 | 0.016049
865.2 | 0.017168
865.25 | 0.017123
865.3 | 0.016683
865.35 | 0.016638
865.4 | 0.017757
865.45 | 0.015763
865.5 | 0.013774
865.55 | 0.011785
865.6 | 0.016008
865.65 | 0.014409
865.7 | 0.01203
865.75 | 0.010816
865.8 | 0.0096013
865.85 | 0.0087812
865.9 | 0.010671
865.95 | 0.0086815
866 | 0.010575
866.05 | 0.011695
866.1 | 0.01048
866.15 | 0.01082
866.2 | 0.01116
866.25 | 0.015387
866.3 | 0.018061
866.35 | 0.018015
866.4 | 0.020693
866.45 | 0.019474
866.5 | 0.020983
866.55 | 0.020159
866.6 | 0.021278
866.65 | 0.02435
866.7 | 0.021183
866.75 | 0.022306
866.8 | 0.021477
866.85 | 0.022207
866.9 | 0.019823
866.95 | 0.020553
867 | 0.021676
867.05 | 0.022796
867.1 | 0.024699
867.15 | 0.02387
867.2 | 0.023824
867.25 | 0.024164
867.3 | 0.021386
867.35 | 0.019393
867.4 | 0.017399
867.45 | 0.019687
867.5 | 0.019248
867.55 | 0.01531
867.6 | 0.014871
867.65 | 0.014826
867.7 | 0.015945
867.75 | 0.015895
867.8 | 0.014291
867.85 | 0.016969
867.9 | 0.018088
867.95 | 0.017259
868 | 0.018772
868.05 | 0.02106
868.1 | 0.023743
868.15 | 0.023303
868.2 | 0.022084
868.25 | 0.024767
868.3 | 0.023548
868.35 | 0.024671
868.4 | 0.024622
868.45 | 0.026529
868.5 | 0.026869
868.55 | 0.027993
868.6 | 0.026384
868.65 | 0.027508
868.7 | 0.027458
868.75 | 0.029366
868.8 | 0.026973
868.85 | 0.027707
868.9 | 0.028047
868.95 | 0.032691
869 | 0.033036
869.05 | 0.032986
869.1 | 0.030204
869.15 | 0.029764
869.2 | 0.026588
869.25 | 0.028106
869.3 | 0.026883
869.35 | 0.025664
869.4 | 0.025229
869.45 | 0.026353
869.5 | 0.02435
869.55 | 0.023521
869.6 | 0.027771
869.65 | 0.030847
869.7 | 0.029628
869.75 | 0.033099
869.8 | 0.033444
869.85 | 0.034961
869.9 | 0.03609
869.95 | 0.036434
870 | 0.037168
870.05 | 0.033987
870.1 | 0.032374
870.15 | 0.032719
870.2 | 0.031106
870.25 | 0.033403
870.3 | 0.03179
870.35 | 0.03135
870.4 | 0.031695
870.45 | 0.033213
870.5 | 0.034341
870.55 | 0.036248
870.6 | 0.040906
870.65 | 0.042429
870.7 | 0.041205
870.75 | 0.043512
870.8 | 0.044644
870.85 | 0.046167
870.9 | 0.044549
870.95 | 0.048038
871 | 0.047204
871.05 | 0.045976
871.1 | 0.043965
871.15 | 0.042343
871.2 | 0.043475
871.25 | 0.041853
871.3 | 0.04063
871.35 | 0.039796
871.4 | 0.042102
871.45 | 0.044807
871.5 | 0.043974
871.55 | 0.044712
871.6 | 0.046629
871.65 | 0.045795
871.7 | 0.043389
871.75 | 0.043734
871.8 | 0.042111
871.85 | 0.044422
871.9 | 0.043983
871.95 | 0.043933
872 | 0.041531
872.05 | 0.03952
872.1 | 0.038686
872.15 | 0.039814
872.2 | 0.039375
872.25 | 0.040113
872.3 | 0.040847
872.35 | 0.043158
872.4 | 0.042719
872.45 | 0.042275
872.5 | 0.038695
872.55 | 0.038645
872.6 | 0.0386
872.65 | 0.03816
872.7 | 0.038111
872.75 | 0.039633
872.8 | 0.040761
872.85 | 0.038754
872.9 | 0.039098
872.95 | 0.037087
873 | 0.037825
873.05 | 0.036208
873.1 | 0.039298
873.15 | 0.038858
873.2 | 0.04077
873.25 | 0.038763
873.3 | 0.039107
873.35 | 0.037879
873.4 | 0.039012
873.45 | 0.039746
873.5 | 0.039307
873.55 | 0.040045
873.6 | 0.043534
873.65 | 0.04309
873.7 | 0.043829
873.75 | 0.044567
873.8 | 0.042556
873.85 | 0.043294
873.9 | 0.044033
873.95 | 0.041627
874 | 0.042361
874.05 | 0.045066
874.1 | 0.041876
874.15 | 0.043004
874.2 | 0.042565
874.25 | 0.043303
874.3 | 0.042075
874.35 | 0.046353
874.4 | 0.045125
874.45 | 0.046257
874.5 | 0.046996
874.55 | 0.04498
874.6 | 0.04454
874.65 | 0.046067
874.7 | 0.043657
874.75 | 0.044395
874.8 | 0.042383
874.85 | 0.041939
874.9 | 0.038749
874.95 | 0.039882
875 | 0.040227
875.05 | 0.042537
875.1 | 0.042093
875.15 | 0.042442
875.2 | 0.044359
875.25 | 0.04667
875.3 | 0.044658
875.35 | 0.046969
875.4 | 0.044952
875.45 | 0.046085
875.5 | 0.046434
875.55 | 0.04599
875.6 | 0.043974
875.65 | 0.043534
875.7 | 0.041912
875.75 | 0.041473
875.8 | 0.042211
875.85 | 0.042556
875.9 | 0.040933
875.95 | 0.044427
876 | 0.045165
876.05 | 0.043149
876.1 | 0.044676
876.15 | 0.044626
876.2 | 0.044975
876.25 | 0.044531
876.3 | 0.042519
876.35 | 0.041681
876.4 | 0.043208
876.45 | 0.044735
876.5 | 0.044685
876.55 | 0.045034
876.6 | 0.046561
876.65 | 0.045329
876.7 | 0.046461
876.75 | 0.048781
876.8 | 0.050702
876.85 | 0.052628
876.9 | 0.052578
876.95 | 0.05174
877 | 0.051695
877.05 | 0.049674
877.1 | 0.048446
877.15 | 0.046031
877.2 | 0.048346
877.25 | 0.048301
877.3 | 0.045496
877.35 | 0.045841
877.4 | 0.043824
877.45 | 0.043774
877.5 | 0.043729
877.55 | 0.041713
877.6 | 0.042451
877.65 | 0.041223
877.7 | 0.04275
877.75 | 0.041128
877.8 | 0.041867
877.85 | 0.044572
877.9 | 0.044527
877.95 | 0.042116
878 | 0.041676
878.05 | 0.041627
878.1 | 0.042365
878.15 | 0.043892
878.2 | 0.046208
878.25 | 0.04734
878.3 | 0.048872
878.35 | 0.047245
878.4 | 0.047195
878.45 | 0.044391
878.5 | 0.045918
878.55 | 0.045872
878.6 | 0.045822
878.65 | 0.046565
878.7 | 0.045333
878.75 | 0.045677
878.8 | 0.042483
878.85 | 0.040861
878.9 | 0.041599
878.95 | 0.039583
879 | 0.04111
879.05 | 0.039882
879.1 | 0.041405
879.15 | 0.041359
879.2 | 0.040915
879.25 | 0.041264
879.3 | 0.040036
879.35 | 0.042347
879.4 | 0.043874
879.45 | 0.044218
879.5 | 0.044173
879.55 | 0.046094
879.6 | 0.048414
879.65 | 0.04797
879.7 | 0.049107
879.75 | 0.048269
879.8 | 0.048219
879.85 | 0.050145
879.9 | 0.050494
879.95 | 0.049261
880 | 0.049212
880.05 | 0.049166
880.1 | 0.048722
880.15 | 0.047884
880.2 | 0.048627
880.25 | 0.046212
880.3 | 0.047345
880.35 | 0.048088
880.4 | 0.048038
880.45 | 0.047993
880.5 | 0.046366
880.55 | 0.04671
880.6 | 0.045877
880.65 | 0.043462
880.7 | 0.044205
880.75 | 0.042184
880.8 | 0.043715
880.85 | 0.040517
880.9 | 0.038894
880.95 | 0.036094
881 | 0.034866
881.05 | 0.034427
881.1 | 0.035949
881.15 | 0.037082
881.2 | 0.037821
881.25 | 0.038165
881.3 | 0.038509
881.35 | 0.035709
881.4 | 0.037232
881.45 | 0.036008
881.5 | 0.035564
881.55 | 0.035125
881.6 | 0.035469
881.65 | 0.033851
881.7 | 0.033407
881.75 | 0.033752
881.8 | 0.032134
881.85 | 0.031695
881.9 | 0.032039
881.95 | 0.031989
882 | 0.032728
882.05 | 0.029932
882.1 | 0.030276
882.15 | 0.031015
882.2 | 0.029003
882.25 | 0.03092
882.3 | 0.028124
882.35 | 0.029252
882.4 | 0.029203
882.45 | 0.028763
882.5 | 0.030285
882.55 | 0.03063
882.6 | 0.034119
882.65 | 0.034069
882.7 | 0.033235
882.75 | 0.034758
882.8 | 0.033534
882.85 | 0.036629
882.9 | 0.035007
882.95 | 0.034567
883 | 0.036878
883.05 | 0.034472
883.1 | 0.034816
883.15 | 0.034377
883.2 | 0.034327
883.25 | 0.034671
883.3 | 0.033444
883.35 | 0.033004
883.4 | 0.032565
883.45 | 0.032121
883.5 | 0.031681
883.55 | 0.02928
883.6 | 0.02923
883.65 | 0.026434
883.7 | 0.025605
883.75 | 0.025949
883.8 | 0.026294
883.85 | 0.027422
883.9 | 0.027766
883.95 | 0.026149
884 | 0.028455
884.05 | 0.029583
884.1 | 0.030322
884.15 | 0.031844
884.2 | 0.031794
884.25 | 0.032927
884.3 | 0.035238
884.35 | 0.034798
884.4 | 0.034354
884.45 | 0.034699
884.5 | 0.036226
884.55 | 0.035786
884.6 | 0.034558
884.65 | 0.036869
884.7 | 0.036824
884.75 | 0.03874
884.8 | 0.039089
884.85 | 0.039039
884.9 | 0.039388
884.95 | 0.040521
885 | 0.041654
885.05 | 0.042397
885.1 | 0.042741
885.15 | 0.044273
885.2 | 0.044223
885.25 | 0.04536
885.3 | 0.044916
885.35 | 0.044078
885.4 | 0.044821
885.45 | 0.045564
885.5 | 0.045514
885.55 | 0.044676
885.6 | 0.041473
885.65 | 0.043398
885.7 | 0.043743
885.75 | 0.044486
885.8 | 0.045623
885.85 | 0.047155
885.9 | 0.048292
885.95 | 0.047454
886 | 0.046615
886.05 | 0.04696
886.1 | 0.047309
886.15 | 0.050027
886.2 | 0.049189
886.25 | 0.049533
886.3 | 0.047907
886.35 | 0.047068
886.4 | 0.047019
886.45 | 0.047367
886.5 | 0.045741
886.55 | 0.046085
886.6 | 0.044853
886.65 | 0.044409
886.7 | 0.043176
886.75 | 0.041948
886.8 | 0.042687
886.85 | 0.04343
886.9 | 0.044961
886.95 | 0.044912
887 | 0.046443
887.05 | 0.046792
887.1 | 0.047136
887.15 | 0.050254
887.2 | 0.05179
887.25 | 0.053321
887.3 | 0.05367
887.35 | 0.052039
887.4 | 0.053181
887.45 | 0.053131
887.5 | 0.052687
887.55 | 0.054617
887.6 | 0.054966
887.65 | 0.0573
887.7 | 0.054871
887.75 | 0.054826
887.8 | 0.053983
887.85 | 0.055519
887.9 | 0.057059
887.95 | 0.055424
888 | 0.054187
888.05 | 0.053348
888.1 | 0.050924
888.15 | 0.052062
888.2 | 0.050829
888.25 | 0.049986
888.3 | 0.048754
888.35 | 0.050684
888.4 | 0.050634
888.45 | 0.050589
888.5 | 0.052913
888.55 | 0.052868
888.6 | 0.055197
888.65 | 0.057132
888.7 | 0.056688
888.75 | 0.056239
888.8 | 0.058573
888.85 | 0.059715
888.9 | 0.058872
888.95 | 0.058428
889 | 0.058382
889.05 | 0.057938
889.1 | 0.060267
889.15 | 0.059429
889.2 | 0.059379
889.25 | 0.060127
889.3 | 0.060476
889.35 | 0.062016
889.4 | 0.062365
889.45 | 0.063507
889.5 | 0.064255
889.55 | 0.0658
889.6 | 0.06575
889.65 | 0.063715
889.7 | 0.063267
889.75 | 0.061631
889.8 | 0.062773
889.85 | 0.062728
889.9 | 0.061885
889.95 | 0.063425
890 | 0.064971
890.05 | 0.065718
890.1 | 0.064871
890.15 | 0.066416
890.2 | 0.067562
890.25 | 0.068709
890.3 | 0.071849
890.35 | 0.071001
890.4 | 0.071754
890.45 | 0.071704
890.5 | 0.071255
890.55 | 0.072805
890.6 | 0.072755
890.65 | 0.073906
890.7 | 0.071862
890.75 | 0.073806
890.8 | 0.074558
890.85 | 0.07411
890.9 | 0.075261
890.95 | 0.075609
891 | 0.075963
891.05 | 0.076312
891.1 | 0.075066
891.15 | 0.075818
891.2 | 0.076969
891.25 | 0.078518
891.3 | 0.077671
891.35 | 0.07802
891.4 | 0.078373
891.45 | 0.078727
891.5 | 0.079474
891.55 | 0.080227
891.6 | 0.081382
891.65 | 0.080933
891.7 | 0.080884
891.75 | 0.079638
891.8 | 0.081586
891.85 | 0.083942
891.9 | 0.085496
891.95 | 0.087852
892 | 0.086198
892.05 | 0.086951
892.1 | 0.086502
892.15 | 0.085256
892.2 | 0.086407
892.25 | 0.087159
892.3 | 0.087512
892.35 | 0.087866
892.4 | 0.087821
892.45 | 0.08657
892.5 | 0.08652
892.55 | 0.087272
892.6 | 0.088428
892.65 | 0.090788
892.7 | 0.091944
892.75 | 0.091495
892.8 | 0.092247
892.85 | 0.093407
892.9 | 0.094563
892.95 | 0.096525
893 | 0.09889
893.05 | 0.097232
893.1 | 0.099597
893.15 | 0.10076
893.2 | 0.10031
893.25 | 0.10147
893.3 | 0.10343
893.35 | 0.10419
893.4 | 0.10454
893.45 | 0.1045
893.5 | 0.10445
893.55 | 0.1044
893.6 | 0.10677
893.65 | 0.10632
893.7 | 0.10627
893.75 | 0.10784
893.8 | 0.109
893.85 | 0.10936
893.9 | 0.10931
893.95 | 0.11047
894 | 0.11043
894.05 | 0.10957
894.1 | 0.10952
894.15 | 0.10826
894.2 | 0.10902
894.25 | 0.10937
894.3 | 0.11014
894.35 | 0.11009
894.4 | 0.11044
894.45 | 0.11201
894.5 | 0.11358
894.55 | 0.11434
894.6 | 0.11591
894.65 | 0.11708
894.7 | 0.12027
894.75 | 0.12103
894.8 | 0.12139
894.85 | 0.12053
894.9 | 0.1217
894.95 | 0.12409
895 | 0.12485
895.05 | 0.1248
895.1 | 0.12597
895.15 | 0.12714
895.2 | 0.12791
895.25 | 0.12826
895.3 | 0.12943
895.35 | 0.13142
895.4 | 0.13422
895.45 | 0.13417
895.5 | 0.13453
895.55 | 0.13489
895.6 | 0.13606
895.65 | 0.13683
895.7 | 0.13678
895.75 | 0.13836
895.8 | 0.13954
895.85 | 0.1399
895.9 | 0.14067
895.95 | 0.14389
896 | 0.14629
896.05 | 0.1491
896.1 | 0.15069
896.15 | 0.15228
896.2 | 0.15428
896.25 | 0.15587
896.3 | 0.15705
896.35 | 0.15947
896.4 | 0.16147
896.45 | 0.16554
896.5 | 0.16467
896.55 | 0.16544
896.6 | 0.16498
896.65 | 0.16864
896.7 | 0.16941
896.75 | 0.16895
896.8 | 0.1722
896.85 | 0.17421
896.9 | 0.17664
896.95 | 0.17824
897 | 0.17861
897.05 | 0.18063
897.1 | 0.18223
897.15 | 0.18632
897.2 | 0.18834
897.25 | 0.19327
897.3 | 0.19779
897.35 | 0.20065
897.4 | 0.20393
897.45 | 0.2068
897.5 | 0.21009
897.55 | 0.21213
897.6 | 0.21709
897.65 | 0.22081
897.7 | 0.22327
897.75 | 0.22616
897.8 | 0.22863
897.85 | 0.2311
897.9 | 0.23441
897.95 | 0.23983
898 | 0.24189
898.05 | 0.24395
898.1 | 0.24855
898.15 | 0.25272
898.2 | 0.25606
898.25 | 0.25855
898.3 | 0.26274
898.35 | 0.26694
898.4 | 0.26987
898.45 | 0.2728
898.5 | 0.27445
898.55 | 0.27824
898.6 | 0.28203
898.65 | 0.28582
898.7 | 0.28834
898.75 | 0.293
898.8 | 0.29681
898.85 | 0.29976
898.9 | 0.30272
898.95 | 0.3087
899 | 0.31468
899.05 | 0.31981
899.1 | 0.32495
899.15 | 0.3314
899.2 | 0.33656
899.25 | 0.34347
899.3 | 0.34995
899.35 | 0.35645
899.4 | 0.36121
899.45 | 0.36686
899.5 | 0.37471
899.55 | 0.37995
899.6 | 0.38607
899.65 | 0.39396
899.7 | 0.40189
899.75 | 0.41027
899.8 | 0.41512
899.85 | 0.4222
899.9 | 0.43064
899.95 | 0.43865
900 | 0.44759
900.05 | 0.4543
900.1 | 0.46508
900.15 | 0.475
900.2 | 0.48358
900.25 | 0.49264
900.3 | 0.50219
900.35 | 0.51314
900.4 | 0.52413
900.45 | 0.5384
900.5 | 0.55273
900.55 | 0.56666
900.6 | 0.58111
900.65 | 0.59423
900.7 | 0.60976
900.75 | 0.62489
900.8 | 0.64105
900.85 | 0.66018
900.9 | 0.68087
900.95 | 0.70024
901 | 0.71875
901.05 | 0.73787
901.1 | 0.7561
901.15 | 0.77594
901.2 | 0.7959
901.25 | 0.81801
901.3 | 0.8423
901.35 | 0.86473
901.4 | 0.88527
901.45 | 0.90541
901.5 | 0.92411
901.55 | 0.94345
901.6 | 0.96291
901.65 | 0.98781
901.7 | 1.0113
901.75 | 1.0328
901.8 | 1.0523
901.85 | 1.0724
901.9 | 1.091
901.95 | 1.1086
902 | 1.1303
902.05 | 1.1515
902.1 | 1.1711
902.15 | 1.1915
902.2 | 1.2051
902.25 | 1.2182
902.3 | 1.2336
902.35 | 1.2469
902.4 | 1.2619
902.45 | 1.277
902.5 | 1.2921
902.55 | 1.3032
902.6 | 1.3162
902.65 | 1.3297
902.7 | 1.341
902.75 | 1.3535
902.8 | 1.3654
902.85 | 1.378
902.9 | 1.3894
902.95 | 1.399
903 | 1.4057
903.05 | 1.4111
903.1 | 1.4178
903.15 | 1.422
903.2 | 1.4262
903.25 | 1.4298
903.3 | 1.4329
903.35 | 1.4322
903.4 | 1.4309
903.45 | 1.4284
903.5 | 1.4265
903.55 | 1.4247
903.6 | 1.4222
903.65 | 1.416
903.7 | 1.4062
903.75 | 1.3983
903.8 | 1.3904
903.85 | 1.3824
903.9 | 1.3728
903.95 | 1.3613
904 | 1.3493
904.05 | 1.3349
904.1 | 1.3206
904.15 | 1.3064
904.2 | 1.2934
904.25 | 1.2811
904.3 | 1.2641
904.35 | 1.2484
904.4 | 1.2305
904.45 | 1.2132
904.5 | 1.1955
904.55 | 1.1795
904.6 | 1.1625
904.65 | 1.1473
904.7 | 1.1288
904.75 | 1.1115
904.8 | 1.0926
904.85 | 1.0756
904.9 | 1.058
904.95 | 1.04
905 | 1.0254
905.05 | 1.0092
905.1 | 0.9925
905.15 | 0.97859
905.2 | 0.96368
905.25 | 0.94937
905.3 | 0.93617
905.35 | 0.92354
905.4 | 0.91045
905.45 | 0.89741
905.5 | 0.88752
905.55 | 0.87612
905.6 | 0.86527
905.65 | 0.85241
905.7 | 0.83858
905.75 | 0.82633
905.8 | 0.81464
905.85 | 0.804
905.9 | 0.7964
905.95 | 0.78681
906 | 0.77726
906.05 | 0.76773
906.1 | 0.75725
906.15 | 0.74827
906.2 | 0.74031
906.25 | 0.73336
906.3 | 0.72445
906.35 | 0.71753
906.4 | 0.70867
906.45 | 0.69885
906.5 | 0.69005
906.55 | 0.68174
906.6 | 0.67153
906.65 | 0.66375
906.7 | 0.65552
906.75 | 0.64826
906.8 | 0.64007
906.85 | 0.63237
906.9 | 0.62278
906.95 | 0.61418
907 | 0.60654
907.05 | 0.59939
907.1 | 0.59085
907.15 | 0.58515
907.2 | 0.57852
907.25 | 0.57144
907.3 | 0.5639
907.35 | 0.55638
907.4 | 0.55028
907.45 | 0.54372
907.5 | 0.5381
907.55 | 0.53111
907.6 | 0.5232
907.65 | 0.5167
907.7 | 0.50929
907.75 | 0.50281
907.8 | 0.49681
907.85 | 0.49035
907.9 | 0.48574
907.95 | 0.47931
908 | 0.47335
908.05 | 0.46785
908.1 | 0.46282
908.15 | 0.45824
908.2 | 0.45413
908.25 | 0.44731
908.3 | 0.44231
908.35 | 0.43641
908.4 | 0.43008
908.45 | 0.42286
908.5 | 0.41656
908.55 | 0.41071
908.6 | 0.40354
908.65 | 0.39772
908.7 | 0.39367
908.75 | 0.38698
908.8 | 0.38384
908.85 | 0.37761
908.9 | 0.37139
908.95 | 0.3665
909 | 0.36382
909.05 | 0.35982
909.1 | 0.35626
909.15 | 0.35359
909.2 | 0.3496
909.25 | 0.34649
909.3 | 0.34295
909.35 | 0.33854
909.4 | 0.33588
909.45 | 0.33409
909.5 | 0.3323
909.55 | 0.32921
909.6 | 0.32656
909.65 | 0.32304
909.7 | 0.31865
909.75 | 0.31557
909.8 | 0.31077
909.85 | 0.30942
909.9 | 0.30765
909.95 | 0.30415
910 | 0.30237
910.05 | 0.30017
910.1 | 0.29625
910.15 | 0.29448
910.2 | 0.29271
910.25 | 0.29266
910.3 | 0.2909
910.35 | 0.29042
910.4 | 0.28865
910.45 | 0.28861
910.5 | 0.28856
910.55 | 0.2868
910.6 | 0.28589
910.65 | 0.28627
910.7 | 0.28622
910.75 | 0.28531
910.8 | 0.28398
910.85 | 0.28479
910.9 | 0.28389
910.95 | 0.28384
911 | 0.28379
911.05 | 0.28288
911.1 | 0.28369
911.15 | 0.28493
911.2 | 0.28574
911.25 | 0.28527
911.3 | 0.28522
911.35 | 0.28603
911.4 | 0.28641
911.45 | 0.28764
911.5 | 0.28845
911.55 | 0.28755
911.6 | 0.28965
911.65 | 0.29046
911.7 | 0.28998
911.75 | 0.2895
911.8 | 0.29117
911.85 | 0.29414
911.9 | 0.29581
911.95 | 0.29619
912 | 0.29571
912.05 | 0.29566
912.1 | 0.2982
912.15 | 0.29772
912.2 | 0.29681
912.25 | 0.29806
912.3 | 0.29887
912.35 | 0.29968
912.4 | 0.29877
912.45 | 0.29872
912.5 | 0.29997
912.55 | 0.30337
912.6 | 0.30419
912.65 | 0.30457
912.7 | 0.30625
912.75 | 0.30663
912.8 | 0.30745
912.85 | 0.30913
912.9 | 0.30908
912.95 | 0.31076
913 | 0.31158
913.05 | 0.31153
913.1 | 0.30932
913.15 | 0.30884
913.2 | 0.30879
913.25 | 0.30831
913.3 | 0.3087
913.35 | 0.30821
913.4 | 0.3073
913.45 | 0.30725
913.5 | 0.30634
913.55 | 0.30716
913.6 | 0.30711
913.65 | 0.30792
913.7 | 0.30744
913.75 | 0.30696
913.8 | 0.30648
913.85 | 0.306
913.9 | 0.30552
913.95 | 0.30548
914 | 0.30543
914.05 | 0.30495
914.1 | 0.30231
914.15 | 0.30183
914.2 | 0.30178
914.25 | 0.30087
914.3 | 0.30039
914.35 | 0.30077
914.4 | 0.30072
914.45 | 0.30154
914.5 | 0.30193
914.55 | 0.30101
914.6 | 0.30053
914.65 | 0.30092
914.7 | 0.30087
914.75 | 0.29953
914.8 | 0.30034
914.85 | 0.30072
914.9 | 0.30024
914.95 | 0.29933
915 | 0.2967
915.05 | 0.29579
915.1 | 0.29488
915.15 | 0.2957
915.2 | 0.29651
915.25 | 0.29603
915.3 | 0.29598
915.35 | 0.29636
915.4 | 0.29545
915.45 | 0.29454
915.5 | 0.29406
915.55 | 0.29574
915.6 | 0.29655
915.65 | 0.2978
915.7 | 0.29603
915.75 | 0.29512
915.8 | 0.29507
915.85 | 0.29631
915.9 | 0.2967
915.95 | 0.29622
916 | 0.29703
916.05 | 0.29741
916.1 | 0.29607
916.15 | 0.29387
916.2 | 0.29167
916.25 | 0.29162
916.3 | 0.29157
916.35 | 0.2898
916.4 | 0.28803
916.45 | 0.28455
916.5 | 0.28407
916.55 | 0.28145
916.6 | 0.28011
916.65 | 0.27921
916.7 | 0.27959
916.75 | 0.27868
916.8 | 0.27649
916.85 | 0.27387
916.9 | 0.27297
916.95 | 0.27249
917 | 0.27202
917.05 | 0.27068
917.1 | 0.26936
917.15 | 0.26845
917.2 | 0.26712
917.25 | 0.26579
917.3 | 0.26446
917.35 | 0.26441
917.4 | 0.26394
917.45 | 0.26304
917.5 | 0.26
917.55 | 0.25868
917.6 | 0.25778
917.65 | 0.2573
917.7 | 0.25555
917.75 | 0.25423
917.8 | 0.25248
917.85 | 0.252
917.9 | 0.25068
917.95 | 0.24893
918 | 0.24676
918.05 | 0.24714
918.1 | 0.24539
918.15 | 0.24492
918.2 | 0.24402
918.25 | 0.24397
918.3 | 0.24265
918.35 | 0.24218
918.4 | 0.24128
918.45 | 0.24166
918.5 | 0.24119
918.55 | 0.24114
918.6 | 0.24151
918.65 | 0.24232
918.7 | 0.24142
918.75 | 0.24095
918.8 | 0.24005
918.85 | 0.24043
918.9 | 0.24038
918.95 | 0.24033
919 | 0.23901
919.05 | 0.23938
919.1 | 0.24019
919.15 | 0.24014
919.2 | 0.24009
919.25 | 0.23919
919.3 | 0.23957
919.35 | 0.23952
919.4 | 0.2399
919.45 | 0.23942
919.5 | 0.2398
919.55 | 0.2406
919.6 | 0.24013
919.65 | 0.23923
919.7 | 0.24003
919.75 | 0.24126
919.8 | 0.24248
919.85 | 0.24413
919.9 | 0.24493
919.95 | 0.24573
920 | 0.24738
920.05 | 0.24776
920.1 | 0.24899
920.15 | 0.25106
920.2 | 0.25187
920.25 | 0.25012
920.3 | 0.24922
920.35 | 0.25044
920.4 | 0.25125
920.45 | 0.2512
920.5 | 0.25158
920.55 | 0.24983
920.6 | 0.24978
920.65 | 0.2476
920.7 | 0.24628
920.75 | 0.24708
920.8 | 0.24746
920.85 | 0.24826
920.9 | 0.24609
920.95 | 0.24349
921 | 0.24217
921.05 | 0.24127
921.1 | 0.2408
921.15 | 0.23948
921.2 | 0.23901
921.25 | 0.23769
921.3 | 0.2351
921.35 | 0.2342
921.4 | 0.23289
921.45 | 0.23368
921.5 | 0.23321
921.55 | 0.23189
921.6 | 0.23058
921.65 | 0.22968
921.7 | 0.22921
921.75 | 0.22832
921.8 | 0.22743
921.85 | 0.22696
921.9 | 0.22648
921.95 | 0.22433
922 | 0.22217
922.05 | 0.22086
922.1 | 0.21912
922.15 | 0.21823
922.2 | 0.21818
922.25 | 0.21771
922.3 | 0.21724
922.35 | 0.21677
922.4 | 0.21546
922.45 | 0.21289
922.5 | 0.212
922.55 | 0.21195
922.6 | 0.21106
922.65 | 0.20975
922.7 | 0.20928
922.75 | 0.20755
922.8 | 0.20583
922.85 | 0.20452
922.9 | 0.20363
922.95 | 0.20316
923 | 0.2027
923.05 | 0.20097
923.1 | 0.19966
923.15 | 0.19878
923.2 | 0.19915
923.25 | 0.19701
923.3 | 0.19612
923.35 | 0.19565
923.4 | 0.19393
923.45 | 0.19305
923.5 | 0.19217
923.55 | 0.1917
923.6 | 0.19165
923.65 | 0.19077
923.7 | 0.18905
923.75 | 0.18774
923.8 | 0.18728
923.85 | 0.18681
923.9 | 0.18551
923.95 | 0.18505
924 | 0.18375
924.05 | 0.18287
924.1 | 0.18157
924.15 | 0.18068
924.2 | 0.17981
924.25 | 0.17976
924.3 | 0.17888
924.35 | 0.17841
924.4 | 0.1767
924.45 | 0.17665
924.5 | 0.17535
924.55 | 0.17364
924.6 | 0.17318
924.65 | 0.17188
924.7 | 0.171
924.75 | 0.17012
924.8 | 0.16924
924.85 | 0.16836
924.9 | 0.1679
924.95 | 0.16744
925 | 0.16615
925.05 | 0.16485
925.1 | 0.16564
925.15 | 0.16434
925.2 | 0.1643
925.25 | 0.16259
925.3 | 0.16088
925.35 | 0.16042
925.4 | 0.16037
925.45 | 0.16032
925.5 | 0.15945
925.55 | 0.15981
925.6 | 0.16018
925.65 | 0.16054
925.7 | 0.16091
925.75 | 0.16128
925.8 | 0.16247
925.85 | 0.16533
925.9 | 0.16652
925.95 | 0.16647
926 | 0.16684
926.05 | 0.16763
926.1 | 0.16882
926.15 | 0.17085
926.2 | 0.17246
926.25 | 0.17492
926.3 | 0.17695
926.35 | 0.17856
926.4 | 0.17977
926.45 | 0.18014
926.5 | 0.18301
926.55 | 0.18714
926.6 | 0.19001
926.65 | 0.19331
926.7 | 0.19536
926.75 | 0.19531
926.8 | 0.19652
926.85 | 0.19857
926.9 | 0.20145
926.95 | 0.20351
927 | 0.20682
927.05 | 0.21056
927.1 | 0.21051
927.15 | 0.21257
927.2 | 0.21463
927.25 | 0.21711
927.3 | 0.22128
927.35 | 0.22419
927.4 | 0.22668
927.45 | 0.2296
927.5 | 0.23294
927.55 | 0.23628
927.6 | 0.23793
927.65 | 0.24171
927.7 | 0.24464
927.75 | 0.24842
927.8 | 0.2505
927.85 | 0.25259
927.9 | 0.25596
927.95 | 0.26018
928 | 0.26313
928.05 | 0.26694
928.1 | 0.26989
928.15 | 0.27328
928.2 | 0.2771
928.25 | 0.2835
928.3 | 0.28777
928.35 | 0.29506
928.4 | 0.3015
928.45 | 0.30883
928.5 | 0.31487
928.55 | 0.32179
928.6 | 0.3296
928.65 | 0.33918
928.7 | 0.34924
928.75 | 0.35844
928.8 | 0.36634
928.85 | 0.37471
928.9 | 0.38354
928.95 | 0.39329
929 | 0.40307
929.05 | 0.41557
929.1 | 0.42768
929.15 | 0.43892
929.2 | 0.4502
929.25 | 0.46153
929.3 | 0.47381
929.35 | 0.48522
929.4 | 0.49575
929.45 | 0.50677
929.5 | 0.51784
929.55 | 0.52708
929.6 | 0.53495
929.65 | 0.5419
929.7 | 0.54888
929.75 | 0.55398
929.8 | 0.5591
929.85 | 0.56281
929.9 | 0.56559
929.95 | 0.56931
930 | 0.56973
930.05 | 0.56922
930.1 | 0.56917
930.15 | 0.56723
930.2 | 0.56483
930.25 | 0.56149
930.3 | 0.55862
930.35 | 0.55435
930.4 | 0.55101
930.45 | 0.54721
930.5 | 0.54202
930.55 | 0.53823
930.6 | 0.53492
930.65 | 0.53207
930.7 | 0.53063
930.75 | 0.52686
930.8 | 0.52494
930.85 | 0.52211
930.9 | 0.51974
930.95 | 0.51644
931 | 0.51546
931.05 | 0.51495
931.1 | 0.51351
931.15 | 0.51208
931.2 | 0.50971
931.25 | 0.50643
931.3 | 0.50638
931.35 | 0.50494
931.4 | 0.50443
931.45 | 0.50346
931.5 | 0.50203
931.55 | 0.50013
931.6 | 0.49777
931.65 | 0.4968
931.7 | 0.49445
931.75 | 0.49348
931.8 | 0.49297
931.85 | 0.49062
931.9 | 0.48965
931.95 | 0.48777
932 | 0.48542
932.05 | 0.48353
932.1 | 0.48211
932.15 | 0.48022
932.2 | 0.47696
932.25 | 0.47463
932.3 | 0.47183
932.35 | 0.46903
932.4 | 0.46488
932.45 | 0.46118
932.5 | 0.45748
932.55 | 0.45516
932.6 | 0.45283
932.65 | 0.45006
932.7 | 0.44865
932.75 | 0.44678
932.8 | 0.44446
932.85 | 0.44215
932.9 | 0.44029
932.95 | 0.43933
933 | 0.43702
933.05 | 0.43561
933.1 | 0.43375
933.15 | 0.43235
933.2 | 0.4323
933.25 | 0.4309
933.3 | 0.42995
933.35 | 0.4299
933.4 | 0.4294
933.45 | 0.42799
933.5 | 0.42704
933.55 | 0.42744
933.6 | 0.42739
933.65 | 0.42825
933.7 | 0.43001
933.75 | 0.43041
933.8 | 0.43263
933.85 | 0.43439
933.9 | 0.4366
933.95 | 0.43972
934 | 0.44376
934.05 | 0.44825
934.1 | 0.45366
934.15 | 0.45954
934.2 | 0.46497
934.25 | 0.47224
934.3 | 0.47998
934.35 | 0.48729
934.4 | 0.49507
934.45 | 0.50333
934.5 | 0.51348
934.55 | 0.52551
934.6 | 0.53573
934.65 | 0.54644
934.7 | 0.55767
934.75 | 0.5694
934.8 | 0.57976
934.85 | 0.5892
934.9 | 0.60057
934.95 | 0.61199
935 | 0.62488
935.05 | 0.63735
935.1 | 0.6489
935.15 | 0.66244
935.2 | 0.67457
935.25 | 0.68724
935.3 | 0.69848
935.35 | 0.71075
935.4 | 0.72505
935.45 | 0.74041
935.5 | 0.75584
935.55 | 0.77035
935.6 | 0.7834
935.65 | 0.7955
935.7 | 0.80764
935.75 | 0.82136
935.8 | 0.83463
935.85 | 0.84899
935.9 | 0.86237
935.95 | 0.87373
936 | 0.88305
936.05 | 0.89135
936.1 | 0.89915
936.15 | 0.90644
936.2 | 0.91271
936.25 | 0.9195
936.3 | 0.92261
936.35 | 0.92415
936.4 | 0.92463
936.45 | 0.92459
936.5 | 0.92348
936.55 | 0.92185
936.6 | 0.91811
936.65 | 0.91227
936.7 | 0.90382
936.75 | 0.89696
936.8 | 0.88645
936.85 | 0.87702
936.9 | 0.8671
936.95 | 0.85464
937 | 0.84272
937.05 | 0.82932
937.1 | 0.81495
937.15 | 0.80116
937.2 | 0.78792
937.25 | 0.77676
937.3 | 0.76263
937.35 | 0.74956
937.4 | 0.73554
937.45 | 0.72307
937.5 | 0.70917
937.55 | 0.69631
937.6 | 0.68448
937.65 | 0.67318
937.7 | 0.66241
937.75 | 0.65022
937.8 | 0.63953
937.85 | 0.62983
937.9 | 0.62017
937.95 | 0.61053
938 | 0.6014
938.05 | 0.59467
938.1 | 0.58891
938.15 | 0.58221
938.2 | 0.576
938.25 | 0.57028
938.3 | 0.56645
938.35 | 0.56074
938.4 | 0.55739
938.45 | 0.55546
938.5 | 0.55353
938.55 | 0.55348
938.6 | 0.55249
938.65 | 0.54915
938.7 | 0.54864
938.75 | 0.54859
938.8 | 0.54854
938.85 | 0.54849
938.9 | 0.54985
938.95 | 0.55121
939 | 0.55116
939.05 | 0.55159
939.1 | 0.55201
939.15 | 0.55431
939.2 | 0.55756
939.25 | 0.55987
939.3 | 0.56076
939.35 | 0.5626
939.4 | 0.56538
939.45 | 0.56912
939.5 | 0.57191
939.55 | 0.57612
939.6 | 0.57939
939.65 | 0.58124
939.7 | 0.58499
939.75 | 0.58779
939.8 | 0.59251
939.85 | 0.59722
939.9 | 0.601
939.95 | 0.60477
940 | 0.60759
940.05 | 0.61137
940.1 | 0.61468
940.15 | 0.61895
940.2 | 0.62227
940.25 | 0.62319
940.3 | 0.6265
940.35 | 0.62838
940.4 | 0.62882
940.45 | 0.63166
940.5 | 0.63354
940.55 | 0.63591
940.6 | 0.63827
940.65 | 0.63823
940.7 | 0.63914
940.75 | 0.64055
940.8 | 0.64243
940.85 | 0.64335
940.9 | 0.64379
940.95 | 0.64568
941 | 0.64612
941.05 | 0.64558
941.1 | 0.64602
941.15 | 0.64597
941.2 | 0.64592
941.25 | 0.64733
941.3 | 0.64728
941.35 | 0.6482
941.4 | 0.64815
941.45 | 0.64811
941.5 | 0.64709
941.55 | 0.64607
941.6 | 0.64554
941.65 | 0.64403
941.7 | 0.64253
941.75 | 0.64152
941.8 | 0.64002
941.85 | 0.63852
941.9 | 0.63654
941.95 | 0.63359
942 | 0.63161
942.05 | 0.62963
942.1 | 0.62814
942.15 | 0.62809
942.2 | 0.6266
942.25 | 0.6251
942.3 | 0.62313
942.35 | 0.62164
942.4 | 0.62014
942.45 | 0.61913
942.5 | 0.61813
942.55 | 0.61808
942.6 | 0.61707
942.65 | 0.6151
942.7 | 0.61265
942.75 | 0.61164
942.8 | 0.61064
942.85 | 0.61011
942.9 | 0.60719
942.95 | 0.60714
943 | 0.60517
943.05 | 0.60465
943.1 | 0.60316
943.15 | 0.60264
943.2 | 0.60259
943.25 | 0.60111
943.3 | 0.6001
943.35 | 0.60005
943.4 | 0.6
943.45 | 0.60139
943.5 | 0.60087
943.55 | 0.60177
943.6 | 0.6022
943.65 | 0.60311
943.7 | 0.60306
943.75 | 0.60301
943.8 | 0.60488
943.85 | 0.60483
943.9 | 0.60527
943.95 | 0.60761
944 | 0.60852
944.05 | 0.61183
944.1 | 0.61466
944.15 | 0.61894
944.2 | 0.62226
944.25 | 0.62847
944.3 | 0.63374
944.35 | 0.64143
944.4 | 0.65108
944.45 | 0.66222
944.5 | 0.67292
944.55 | 0.68464
944.6 | 0.69541
944.65 | 0.70671
944.7 | 0.71904
944.75 | 0.73093
944.8 | 0.74386
944.85 | 0.75986
944.9 | 0.77544
944.95 | 0.78906
945 | 0.80274
945.05 | 0.81546
945.1 | 0.82874
945.15 | 0.84362
945.2 | 0.85702
945.25 | 0.871
945.3 | 0.88556
945.35 | 0.89861
945.4 | 0.90961
945.45 | 0.91959
945.5 | 0.93014
945.55 | 0.93912
945.6 | 0.94759
945.65 | 0.95448
945.7 | 0.96139
945.75 | 0.96724
945.8 | 0.97256
945.85 | 0.97735
945.9 | 0.98216
945.95 | 0.98589
946 | 0.98854
946.05 | 0.99173
946.1 | 0.99385
946.15 | 0.99813
946.2 | 1.0019
946.25 | 1.0045
946.3 | 1.0083
946.35 | 1.011
946.4 | 1.0136
946.45 | 1.0152
946.5 | 1.0185
946.55 | 1.0217
946.6 | 1.026
946.65 | 1.032
946.7 | 1.0369
946.75 | 1.0418
946.8 | 1.0467
946.85 | 1.0521
946.9 | 1.0592
946.95 | 1.0675
947 | 1.0769
947.05 | 1.0852
947.1 | 1.0929
947.15 | 1.1024
947.2 | 1.1108
947.25 | 1.1191
947.3 | 1.1275
947.35 | 1.1371
947.4 | 1.1467
947.45 | 1.1552
947.5 | 1.1643
947.55 | 1.1722
947.6 | 1.1819
947.65 | 1.1899
947.7 | 1.1962
947.75 | 1.2037
947.8 | 1.2106
947.85 | 1.2175
947.9 | 1.2227
947.95 | 1.2273
948 | 1.2325
948.05 | 1.2354
948.1 | 1.2376
948.15 | 1.2388
948.2 | 1.2411
948.25 | 1.2422
948.3 | 1.2433
948.35 | 1.245
948.4 | 1.2461
948.45 | 1.2484
948.5 | 1.2496
948.55 | 1.2501
948.6 | 1.2518
948.65 | 1.2529
948.7 | 1.2552
948.75 | 1.2587
948.8 | 1.2622
948.85 | 1.2669
948.9 | 1.271
948.95 | 1.2756
949 | 1.2821
949.05 | 1.2886
949.1 | 1.2963
949.15 | 1.3046
949.2 | 1.3153
949.25 | 1.3248
949.3 | 1.3356
949.35 | 1.3464
949.4 | 1.3573
949.45 | 1.3694
949.5 | 1.3816
949.55 | 1.3932
949.6 | 1.4054
949.65 | 1.4202
949.7 | 1.4351
949.75 | 1.4487
949.8 | 1.4631
949.85 | 1.4756
949.9 | 1.4882
949.95 | 1.5008
950 | 1.5148
950.05 | 1.5282
950.1 | 1.5429
950.15 | 1.557
950.2 | 1.5699
950.25 | 1.5842
950.3 | 1.5965
950.35 | 1.6129
950.4 | 1.63
950.45 | 1.6465
950.5 | 1.6719
950.55 | 1.6987
950.6 | 1.7286
950.65 | 1.7594
950.7 | 1.7939
950.75 | 1.8331
950.8 | 1.8721
950.85 | 1.9159
950.9 | 1.9676
950.95 | 2.0277
951 | 2.0928
951.05 | 2.1537
951.1 | 2.2127
951.15 | 2.2719
951.2 | 2.3307
951.25 | 2.3897
951.3 | 2.4438
951.35 | 2.4954
951.4 | 2.5408
951.45 | 2.5726
951.5 | 2.5904
951.55 | 2.6002
951.6 | 2.5984
951.65 | 2.5903
951.7 | 2.5697
951.75 | 2.5449
951.8 | 2.4941
951.85 | 2.4331
951.9 | 2.3631
951.95 | 2.2858
952 | 2.2023
952.05 | 2.1132
952.1 | 2.0258
952.15 | 1.9408
952.2 | 1.8586
952.25 | 1.7661
952.3 | 1.6694
952.35 | 1.5867
952.4 | 1.5067
952.45 | 1.4336
952.5 | 1.3659
952.55 | 1.2995
952.6 | 1.238
952.65 | 1.1707
952.7 | 1.0993
952.75 | 1.031
952.8 | 0.97495
952.85 | 0.92304
952.9 | 0.87352
952.95 | 0.82681
953 | 0.77874
953.05 | 0.73739
953.1 | 0.69459
953.15 | 0.65382
953.2 | 0.61886
953.25 | 0.59001
953.3 | 0.56047
953.35 | 0.53355
953.4 | 0.50918
953.45 | 0.4873
953.5 | 0.46696
953.55 | 0.44811
953.6 | 0.42619
953.65 | 0.40894
953.7 | 0.39492
953.75 | 0.38276
953.8 | 0.37109
953.85 | 0.36123
953.9 | 0.35141
953.95 | 0.34162
954 | 0.3301
954.05 | 0.31993
954.1 | 0.31198
954.15 | 0.30493
954.2 | 0.29921
954.25 | 0.29131
954.3 | 0.28344
954.35 | 0.27602
954.4 | 0.26948
954.45 | 0.26295
954.5 | 0.25601
954.55 | 0.25122
954.6 | 0.24645
954.65 | 0.24254
954.7 | 0.23864
954.75 | 0.23473
954.8 | 0.23213
954.85 | 0.22866
954.9 | 0.22477
954.95 | 0.22131
955 | 0.21871
955.05 | 0.21568
955.1 | 0.21309
955.15 | 0.21091
955.2 | 0.20747
955.25 | 0.20233
955.3 | 0.19763
955.35 | 0.19378
955.4 | 0.19204
955.45 | 0.18988
955.5 | 0.18688
955.55 | 0.18431
955.6 | 0.18131
955.65 | 0.1779
955.7 | 0.17491
955.75 | 0.17234
955.8 | 0.17146
955.85 | 0.17099
955.9 | 0.16968
955.95 | 0.1667
956 | 0.16581
956.05 | 0.16535
956.1 | 0.16405
956.15 | 0.16358
956.2 | 0.16269
956.25 | 0.16181
956.3 | 0.1605
956.35 | 0.16004
956.4 | 0.15874
956.45 | 0.15702
956.5 | 0.15655
956.55 | 0.15525
956.6 | 0.15353
956.65 | 0.15182
956.7 | 0.15093
956.75 | 0.15047
956.8 | 0.15084
956.85 | 0.15079
956.9 | 0.15032
956.95 | 0.14944
957 | 0.14939
957.05 | 0.14851
957.1 | 0.14846
957.15 | 0.14925
957.2 | 0.14961
957.25 | 0.14957
957.3 | 0.14952
957.35 | 0.1503
957.4 | 0.14984
957.45 | 0.15021
957.5 | 0.15183
957.55 | 0.1522
957.6 | 0.15424
957.65 | 0.15544
957.7 | 0.15581
957.75 | 0.15618
957.8 | 0.15738
957.85 | 0.15817
957.9 | 0.15854
957.95 | 0.16058
958 | 0.16263
958.05 | 0.16383
958.1 | 0.16588
958.15 | 0.16751
958.2 | 0.16872
958.25 | 0.16993
958.3 | 0.17198
958.35 | 0.17361
958.4 | 0.17608
958.45 | 0.17856
958.5 | 0.18103
958.55 | 0.18267
958.6 | 0.18473
958.65 | 0.18679
958.7 | 0.18843
958.75 | 0.18965
958.8 | 0.19213
958.85 | 0.19504
958.9 | 0.19754
958.95 | 0.19918
959 | 0.19956
959.05 | 0.20078
959.1 | 0.20158
959.15 | 0.20323
959.2 | 0.2053
959.25 | 0.2061
959.3 | 0.20987
959.35 | 0.21195
959.4 | 0.21318
959.45 | 0.21526
959.5 | 0.21691
959.55 | 0.21942
959.6 | 0.22236
959.65 | 0.22487
959.7 | 0.2261
959.75 | 0.22862
959.8 | 0.22986
959.85 | 0.22938
959.9 | 0.23061
959.95 | 0.23228
960 | 0.23266
960.05 | 0.23304
960.1 | 0.23299
960.15 | 0.23165
960.2 | 0.23118
960.25 | 0.23028
960.3 | 0.2298
960.35 | 0.22804
960.4 | 0.22756
960.45 | 0.22752
960.5 | 0.22618
960.55 | 0.22614
960.6 | 0.22438
960.65 | 0.22391
960.7 | 0.223
960.75 | 0.2221
960.8 | 0.22077
960.85 | 0.21987
960.9 | 0.22025
960.95 | 0.21807
961 | 0.21674
961.05 | 0.21541
961.1 | 0.21409
961.15 | 0.21446
961.2 | 0.21399
961.25 | 0.21479
961.3 | 0.21304
961.35 | 0.21214
961.4 | 0.21125
961.45 | 0.20949
961.5 | 0.20902
961.55 | 0.2077
961.6 | 0.20595
961.65 | 0.20463
961.7 | 0.2033
961.75 | 0.20241
961.8 | 0.20024
961.85 | 0.20062
961.9 | 0.20057
961.95 | 0.19967
962 | 0.19962
962.05 | 0.2
962.1 | 0.1991
962.15 | 0.19863
962.2 | 0.19773
962.25 | 0.19726
962.3 | 0.19637
962.35 | 0.19547
962.4 | 0.19457
962.45 | 0.1941
962.5 | 0.19406
962.55 | 0.19401
962.6 | 0.19353
962.65 | 0.19433
962.7 | 0.19471
962.75 | 0.19508
962.8 | 0.19503
962.85 | 0.19329
962.9 | 0.19367
962.95 | 0.19319
963 | 0.19399
963.05 | 0.1931
963.1 | 0.19348
963.15 | 0.193
963.2 | 0.19211
963.25 | 0.19206
963.3 | 0.19201
963.35 | 0.19238
963.4 | 0.19445
963.45 | 0.1944
963.5 | 0.19436
963.55 | 0.19261
963.6 | 0.19341
963.65 | 0.19379
963.7 | 0.19416
963.75 | 0.19539
963.8 | 0.19576
963.85 | 0.19698
963.9 | 0.19778
963.95 | 0.19858
964 | 0.19896
964.05 | 0.20103
964.1 | 0.20226
964.15 | 0.20306
964.2 | 0.20343
964.25 | 0.20424
964.3 | 0.20376
964.35 | 0.20541
964.4 | 0.20536
964.45 | 0.20489
964.5 | 0.20527
964.55 | 0.2065
964.6 | 0.20602
964.65 | 0.20768
964.7 | 0.2089
964.75 | 0.20971
964.8 | 0.21008
964.85 | 0.21089
964.9 | 0.21084
964.95 | 0.21121
965 | 0.21202
965.05 | 0.21367
965.1 | 0.21491
965.15 | 0.21571
965.2 | 0.21694
965.25 | 0.21775
965.3 | 0.21855
965.35 | 0.22106
965.4 | 0.22187
965.45 | 0.22396
965.5 | 0.22562
965.55 | 0.22815
965.6 | 0.22981
965.65 | 0.23062
965.7 | 0.23271
965.75 | 0.23438
965.8 | 0.23691
965.85 | 0.23858
965.9 | 0.24025
965.95 | 0.24321
966 | 0.24488
966.05 | 0.24699
966.1 | 0.24867
966.15 | 0.24991
966.2 | 0.25159
966.25 | 0.25284
966.3 | 0.25322
966.35 | 0.25317
966.4 | 0.25485
966.45 | 0.25437
966.5 | 0.25259
966.55 | 0.25255
966.6 | 0.2525
966.65 | 0.25202
966.7 | 0.25154
966.75 | 0.25235
966.8 | 0.25187
966.85 | 0.25182
966.9 | 0.25091
966.95 | 0.25
967 | 0.25039
967.05 | 0.2499
967.1 | 0.24899
967.15 | 0.24808
967.2 | 0.24631
967.25 | 0.24497
967.3 | 0.2432
967.35 | 0.24272
967.4 | 0.24138
967.45 | 0.24047
967.5 | 0.24042
967.55 | 0.23822
967.6 | 0.23774
967.65 | 0.2377
967.7 | 0.23722
967.75 | 0.23803
967.8 | 0.23669
967.85 | 0.23622
967.9 | 0.23445
967.95 | 0.2344
968 | 0.23349
968.05 | 0.23216
968.1 | 0.23168
968.15 | 0.23034
968.2 | 0.22858
968.25 | 0.22639
968.3 | 0.22506
968.35 | 0.22372
968.4 | 0.22239
968.45 | 0.22106
968.5 | 0.21973
968.55 | 0.21754
968.6 | 0.21493
968.65 | 0.21232
968.7 | 0.21057
968.75 | 0.20839
968.8 | 0.20664
968.85 | 0.20489
968.9 | 0.20271
968.95 | 0.20011
969 | 0.19709
969.05 | 0.19407
969.1 | 0.19233
969.15 | 0.19058
969.2 | 0.188
969.25 | 0.18541
969.3 | 0.1824
969.35 | 0.17939
969.4 | 0.17724
969.45 | 0.17424
969.5 | 0.17208
969.55 | 0.17077
969.6 | 0.16819
969.65 | 0.16604
969.7 | 0.16389
969.75 | 0.16342
969.8 | 0.16253
969.85 | 0.16164
969.9 | 0.16034
969.95 | 0.15987
970 | 0.16024
970.05 | 0.15935
970.1 | 0.15889
970.15 | 0.158
970.2 | 0.15711
970.25 | 0.1558
970.3 | 0.15492
970.35 | 0.15403
970.4 | 0.15272
970.45 | 0.15184
970.5 | 0.15095
970.55 | 0.14965
970.6 | 0.1496
970.65 | 0.1483
970.7 | 0.14699
970.75 | 0.14653
970.8 | 0.14564
970.85 | 0.14476
970.9 | 0.14346
970.95 | 0.14299
971 | 0.14169
971.05 | 0.13914
971.1 | 0.13742
971.15 | 0.1357
971.2 | 0.13399
971.25 | 0.13353
971.3 | 0.13264
971.35 | 0.1326
971.4 | 0.13088
971.45 | 0.12959
971.5 | 0.1287
971.55 | 0.12824
971.6 | 0.12819
971.65 | 0.12648
971.7 | 0.12519
971.75 | 0.12472
971.8 | 0.12468
971.85 | 0.12255
971.9 | 0.12126
971.95 | 0.12079
972 | 0.12033
972.05 | 0.11945
972.1 | 0.11857
972.15 | 0.1177
972.2 | 0.11889
972.25 | 0.11967
972.3 | 0.11962
972.35 | 0.11916
972.4 | 0.12077
972.45 | 0.12197
972.5 | 0.12234
972.55 | 0.1227
972.6 | 0.12431
972.65 | 0.1251
972.7 | 0.12754
972.75 | 0.12791
972.8 | 0.12828
972.85 | 0.12948
972.9 | 0.13068
972.95 | 0.13188
973 | 0.13225
973.05 | 0.13428
973.1 | 0.13507
973.15 | 0.13502
973.2 | 0.13705
973.25 | 0.13743
973.3 | 0.13988
973.35 | 0.14234
973.4 | 0.14522
973.45 | 0.14768
973.5 | 0.15014
973.55 | 0.15261
973.6 | 0.15507
973.65 | 0.15881
973.7 | 0.16254
973.75 | 0.16628
973.8 | 0.16918
973.85 | 0.1704
973.9 | 0.17372
973.95 | 0.17663
974 | 0.17996
974.05 | 0.18203
974.1 | 0.18495
974.15 | 0.18871
974.2 | 0.19291
974.25 | 0.19711
974.3 | 0.20089
974.35 | 0.2051
974.4 | 0.20975
974.45 | 0.2144
974.5 | 0.2182
974.55 | 0.22201
974.6 | 0.22839
974.65 | 0.23565
974.7 | 0.24293
974.75 | 0.24936
974.8 | 0.25667
974.85 | 0.26443
974.9 | 0.27221
974.95 | 0.28132
975 | 0.29177
975.05 | 0.30577
975.1 | 0.31984
975.15 | 0.33352
975.2 | 0.34815
975.25 | 0.3642
975.3 | 0.38303
975.35 | 0.40379
975.4 | 0.42377
975.45 | 0.44894
975.5 | 0.48035
975.55 | 0.51207
975.6 | 0.54648
975.65 | 0.58463
975.7 | 0.62568
975.75 | 0.66725
975.8 | 0.71139
975.85 | 0.75816
975.9 | 0.8175
975.95 | 0.88482
976 | 0.95413
976.05 | 1.0195
976.1 | 1.0901
976.15 | 1.1612
976.2 | 1.2333
976.25 | 1.3083
976.3 | 1.3951
976.35 | 1.4848
976.4 | 1.5792
976.45 | 1.6636
976.5 | 1.7496
976.55 | 1.8372
976.6 | 1.9325
976.65 | 2.0247
976.7 | 2.1227
976.75 | 2.2359
976.8 | 2.36
976.85 | 2.4829
976.9 | 2.609
976.95 | 2.7337
977 | 2.8576
977.05 | 2.9835
977.1 | 3.1039
977.15 | 3.2181
977.2 | 3.3353
977.25 | 3.437
977.3 | 3.5106
977.35 | 3.5554
977.4 | 3.5761
977.45 | 3.5761
977.5 | 3.5589
977.55 | 3.5188
977.6 | 3.4638
977.65 | 3.3819
977.7 | 3.2673
977.75 | 3.1352
977.8 | 3.0012
977.85 | 2.8588
977.9 | 2.7122
977.95 | 2.5747
978 | 2.4326
978.05 | 2.2932
978.1 | 2.1369
978.15 | 1.982
978.2 | 1.837
978.25 | 1.7141
978.3 | 1.5944
978.35 | 1.4816
978.4 | 1.3763
978.45 | 1.278
978.5 | 1.1786
978.55 | 1.0861
978.6 | 0.99943
978.65 | 0.93328
978.7 | 0.87162
978.75 | 0.81629
978.8 | 0.76292
978.85 | 0.71493
978.9 | 0.67161
978.95 | 0.62935
979 | 0.58764
979.05 | 0.5517
979.1 | 0.51851
979.15 | 0.48846
979.2 | 0.461
979.25 | 0.43699
979.3 | 0.41407
979.35 | 0.39176
979.4 | 0.37006
979.45 | 0.34806
979.5 | 0.32931
979.55 | 0.31508
979.6 | 0.30136
979.65 | 0.28902
979.7 | 0.27628
979.75 | 0.26447
979.8 | 0.25313
979.85 | 0.24269
979.9 | 0.23229
979.95 | 0.22579
980 | 0.21887
980.05 | 0.2124
980.1 | 0.20423
980.15 | 0.19778
980.2 | 0.1922
980.25 | 0.18747
980.3 | 0.18149
980.35 | 0.17678
980.4 | 0.17123
980.45 | 0.16822
980.5 | 0.16185
980.55 | 0.15801
980.6 | 0.1546
980.65 | 0.15203
980.7 | 0.1482
980.75 | 0.1448
980.8 | 0.14223
980.85 | 0.13967
980.9 | 0.1367
980.95 | 0.13414
981 | 0.13159
981.05 | 0.13071
981.1 | 0.12941
981.15 | 0.12727
981.2 | 0.12473
981.25 | 0.12343
981.3 | 0.12213
981.35 | 0.11958
981.4 | 0.11829
981.45 | 0.11741
981.5 | 0.1157
981.55 | 0.11274
981.6 | 0.11062
981.65 | 0.10891
981.7 | 0.10762
981.75 | 0.10674
981.8 | 0.10545
981.85 | 0.10416
981.9 | 0.10246
981.95 | 0.10199
982 | 0.10071
982.05 | 0.10066
982.1 | 0.10102
982.15 | 0.10014
982.2 | 0.098858
982.25 | 0.097571
982.3 | 0.097109
982.35 | 0.095822
982.4 | 0.095773
982.45 | 0.094898
982.5 | 0.094024
982.55 | 0.093149
982.6 | 0.092691
982.65 | 0.092642
982.7 | 0.093004
982.75 | 0.092959
982.8 | 0.093734
982.85 | 0.093684
982.9 | 0.093638
982.95 | 0.093176
983 | 0.093126
983.05 | 0.093906
983.1 | 0.093856
983.15 | 0.093394
983.2 | 0.092932
983.25 | 0.092886
983.3 | 0.092012
983.35 | 0.092374
983.4 | 0.093154
983.45 | 0.093516
983.5 | 0.092642
983.55 | 0.093009
983.6 | 0.092546
983.65 | 0.091672
983.7 | 0.092451
983.75 | 0.092814
983.8 | 0.094005
983.85 | 0.09478
983.9 | 0.09473
983.95 | 0.094273
984 | 0.094223
984.05 | 0.095002
984.1 | 0.095777
984.15 | 0.095732
984.2 | 0.096094
984.25 | 0.09522
984.3 | 0.095999
984.35 | 0.095537
984.4 | 0.096312
984.45 | 0.095854
984.5 | 0.095392
984.55 | 0.096167
984.6 | 0.095292
984.65 | 0.095247
984.7 | 0.095609
984.75 | 0.095976
984.8 | 0.096339
984.85 | 0.095052
984.9 | 0.095002
984.95 | 0.094128
985 | 0.093666
985.05 | 0.094445
985.1 | 0.093158
985.15 | 0.093933
985.2 | 0.093888
985.25 | 0.093838
985.3 | 0.093376
985.35 | 0.093326
985.4 | 0.09328
985.45 | 0.092818
985.5 | 0.092356
985.55 | 0.092723
985.6 | 0.091849
985.65 | 0.092211
985.7 | 0.091749
985.75 | 0.090874
985.8 | 0.090829
985.85 | 0.090779
985.9 | 0.090729
985.95 | 0.09068
986 | 0.091047
986.05 | 0.091409
986.1 | 0.091364
986.15 | 0.090902
986.2 | 0.090852
986.25 | 0.09039
986.3 | 0.090344
986.35 | 0.090295
986.4 | 0.091069
986.45 | 0.091436
986.5 | 0.091386
986.55 | 0.092166
986.6 | 0.092116
986.65 | 0.091654
986.7 | 0.092433
986.75 | 0.092383
986.8 | 0.093163
986.85 | 0.093525
986.9 | 0.093892
986.95 | 0.092605
987 | 0.092556
987.05 | 0.092093
987.1 | 0.091631
987.15 | 0.090757
987.2 | 0.090707
987.25 | 0.091074
987.3 | 0.092266
987.35 | 0.091803
987.4 | 0.092166
987.45 | 0.091704
987.5 | 0.092071
987.55 | 0.092433
987.6 | 0.091976
987.65 | 0.093163
987.7 | 0.09353
987.75 | 0.093892
987.8 | 0.092605
987.85 | 0.091319
987.9 | 0.091681
987.95 | 0.091636
988 | 0.091174
988.05 | 0.091536
988.1 | 0.091074
988.15 | 0.091441
988.2 | 0.089742
988.25 | 0.089692
988.3 | 0.089642
988.35 | 0.090421
988.4 | 0.090784
988.45 | 0.089909
988.5 | 0.088623
988.55 | 0.087748
988.6 | 0.086874
988.65 | 0.086004
988.7 | 0.085541
988.75 | 0.085904
988.8 | 0.085446
988.85 | 0.084984
988.9 | 0.08411
988.95 | 0.084472
989 | 0.083602
989.05 | 0.084789
989.1 | 0.084327
989.15 | 0.08387
989.2 | 0.083407
989.25 | 0.082945
989.3 | 0.082075
989.35 | 0.082025
989.4 | 0.081563
989.45 | 0.081106
989.5 | 0.078999
989.55 | 0.078536
989.6 | 0.07643
989.65 | 0.075972
989.7 | 0.075922
989.75 | 0.075877
989.8 | 0.075415
989.85 | 0.075777
989.9 | 0.074495
989.95 | 0.073625
990 | 0.073167
990.05 | 0.07353
990.1 | 0.073068
990.15 | 0.073022
990.2 | 0.072972
990.25 | 0.071278
990.3 | 0.069588
990.35 | 0.06831
990.4 | 0.06744
990.45 | 0.066982
990.5 | 0.066932
990.55 | 0.065655
990.6 | 0.065193
990.65 | 0.064735
990.7 | 0.063457
990.75 | 0.063412
990.8 | 0.06295
990.85 | 0.063312
990.9 | 0.062447
990.95 | 0.061985
991 | 0.061119
991.05 | 0.059434
991.1 | 0.058976
991.15 | 0.058518
991.2 | 0.057241
991.25 | 0.057603
991.3 | 0.056325
991.35 | 0.056275
991.4 | 0.055822
991.45 | 0.056588
991.5 | 0.05613
991.55 | 0.055265
991.6 | 0.055628
991.65 | 0.05517
991.7 | 0.054712
991.75 | 0.053847
991.8 | 0.052569
991.85 | 0.052524
991.9 | 0.052474
991.95 | 0.051609
992 | 0.050743
992.05 | 0.050285
992.1 | 0.05024
992.15 | 0.050598
992.2 | 0.05014
992.25 | 0.050091
992.3 | 0.051269
992.35 | 0.051631
992.4 | 0.051989
992.45 | 0.051939
992.5 | 0.052302
992.55 | 0.052252
992.6 | 0.052202
992.65 | 0.051749
992.7 | 0.051291
992.75 | 0.051242
992.8 | 0.050784
992.85 | 0.050326
992.9 | 0.049461
992.95 | 0.0486
993 | 0.048142
993.05 | 0.0485
993.1 | 0.049678
993.15 | 0.049628
993.2 | 0.051214
993.25 | 0.051164
993.3 | 0.051119
993.35 | 0.051477
993.4 | 0.051019
993.45 | 0.05097
993.5 | 0.05174
993.55 | 0.052918
993.6 | 0.052868
993.65 | 0.052003
993.7 | 0.051953
993.75 | 0.05068
993.8 | 0.050634
993.85 | 0.0514
993.9 | 0.050535
993.95 | 0.051713
994 | 0.052075
994.05 | 0.051618
994.1 | 0.050752
994.15 | 0.050702
994.2 | 0.050245
994.25 | 0.048971
994.3 | 0.048922
994.35 | 0.048056
994.4 | 0.047191
994.45 | 0.046733
994.5 | 0.045464
994.55 | 0.044599
994.6 | 0.044141
994.65 | 0.044092
994.7 | 0.043638
994.75 | 0.043589
994.8 | 0.043947
994.85 | 0.044717
994.9 | 0.044667
994.95 | 0.044209
995 | 0.044572
995.05 | 0.043299
995.1 | 0.043249
995.15 | 0.041976
995.2 | 0.040299
995.25 | 0.03903
995.3 | 0.038165
995.35 | 0.037304
995.4 | 0.035628
995.45 | 0.034767
995.5 | 0.033901
995.55 | 0.03304
995.6 | 0.034214
995.65 | 0.033756
995.7 | 0.035741
995.75 | 0.036103
995.8 | 0.036053
995.85 | 0.035596
995.9 | 0.035954
995.95 | 0.037127
996 | 0.036674
996.05 | 0.036217
996.1 | 0.036167
996.15 | 0.035306
996.2 | 0.035256
996.25 | 0.033584
996.3 | 0.034345
996.35 | 0.035111
996.4 | 0.035066
996.45 | 0.035016
996.5 | 0.034558
996.55 | 0.034916
996.6 | 0.035682
996.65 | 0.036448
996.7 | 0.037213
996.75 | 0.035945
996.8 | 0.036303
996.85 | 0.034626
996.9 | 0.034173
996.95 | 0.033312
997 | 0.032447
997.05 | 0.031178
997.1 | 0.031536
997.15 | 0.031491
997.2 | 0.03063
997.25 | 0.029361
997.3 | 0.03053
997.35 | 0.029669
997.4 | 0.029216
997.45 | 0.029574
997.5 | 0.029932
997.55 | 0.030693
997.6 | 0.031459
997.65 | 0.030598
997.7 | 0.029737
997.75 | 0.029284
997.8 | 0.029638
997.85 | 0.028777
997.9 | 0.029135
997.95 | 0.0299
998 | 0.028632
998.05 | 0.028586
998.1 | 0.02691
998.15 | 0.026457
998.2 | 0.027222
998.25 | 0.027173
998.3 | 0.027123
998.35 | 0.02667
998.4 | 0.02662
998.45 | 0.025759
998.5 | 0.025306
998.55 | 0.026883
998.6 | 0.026425
998.65 | 0.026783
998.7 | 0.026738
998.75 | 0.025877
998.8 | 0.025827
998.85 | 0.026185
998.9 | 0.026543
998.95 | 0.026493
999 | 0.026851
999.05 | 0.026801
999.1 | 0.02594
999.15 | 0.025487
999.2 | 0.025845
999.25 | 0.025795
999.3 | 0.026153
999.35 | 0.026511
999.4 | 0.026058
999.45 | 0.0256
999.5 | 0.025958
999.55 | 0.025097
999.6 | 0.025863
999.65 | 0.025813
999.7 | 0.025763
999.75 | 0.026529
999.8 | 0.026887
999.85 | 0.026837
999.9 | 0.027195
999.95 | 0.026334
1000 | 0.026289
1000.05 | 0.025831
1000.1 | 0.026189
1000.15 | 0.024925
1000.2 | 0.024468
1000.25 | 0.025233
1000.3 | 0.024372
1000.35 | 0.023512
1000.4 | 0.024273
1000.45 | 0.02382
1000.5 | 0.02377
1000.55 | 0.022913
1000.6 | 0.023675
1000.65 | 0.023625
1000.7 | 0.025202
1000.75 | 0.024749
1000.8 | 0.023888
1000.85 | 0.023838
1000.9 | 0.022977
1000.95 | 0.022524
1001 | 0.022071
1001.05 | 0.022021
1001.1 | 0.02319
1001.15 | 0.022329
1001.2 | 0.022687
1001.25 | 0.021826
1001.3 | 0.022592
1001.35 | 0.022542
1001.4 | 0.022089
1001.45 | 0.022442
1001.5 | 0.021989
1001.55 | 0.022347
1001.6 | 0.022297
1001.65 | 0.023063
1001.7 | 0.023421
1001.75 | 0.023371
1001.8 | 0.023729
1001.85 | 0.023276
1001.9 | 0.022415
1001.95 | 0.022773
1002 | 0.023942
1002.05 | 0.023484
1002.1 | 0.023439
1002.15 | 0.023389
1002.2 | 0.022528
1002.25 | 0.022886
1002.3 | 0.023244
1002.35 | 0.023194
1002.4 | 0.02396
1002.45 | 0.025537
1002.5 | 0.027114
1002.55 | 0.026253
1002.6 | 0.026203
1002.65 | 0.02778
1002.7 | 0.028953
1002.75 | 0.030127
1002.8 | 0.030077
1002.85 | 0.030435
1002.9 | 0.030385
1002.95 | 0.029932
1003 | 0.029071
1003.05 | 0.029021
1003.1 | 0.029379
1003.15 | 0.030553
1003.2 | 0.029687
1003.25 | 0.030453
1003.3 | 0.029592
1003.35 | 0.029542
1003.4 | 0.0299
1003.45 | 0.029039
1003.5 | 0.02899
1003.55 | 0.028536
1003.6 | 0.028487
1003.65 | 0.029252
1003.7 | 0.02961
1003.75 | 0.030376
1003.8 | 0.029923
1003.85 | 0.029873
1003.9 | 0.029823
1003.95 | 0.030181
1004 | 0.031763
1004.05 | 0.033344
1004.1 | 0.03411
1004.15 | 0.03488
1004.2 | 0.034422
1004.25 | 0.033965
1004.3 | 0.033512
1004.35 | 0.033462
1004.4 | 0.034227
1004.45 | 0.035813
1004.5 | 0.036579
1004.55 | 0.036121
1004.6 | 0.036484
1004.65 | 0.03725
1004.7 | 0.036792
1004.75 | 0.03797
1004.8 | 0.039144
1004.85 | 0.039914
1004.9 | 0.040684
1004.95 | 0.040634
1005 | 0.040177
1005.05 | 0.039311
1005.1 | 0.040489
1005.15 | 0.040032
1005.2 | 0.039166
1005.25 | 0.038709
1005.3 | 0.039071
1005.35 | 0.038614
1005.4 | 0.038156
1005.45 | 0.038106
1005.5 | 0.038056
1005.55 | 0.039642
1005.6 | 0.04082
1005.65 | 0.039955
1005.7 | 0.040725
1005.75 | 0.041903
1005.8 | 0.043081
1005.85 | 0.043439
1005.9 | 0.043802
1005.95 | 0.044572
1006 | 0.044934
1006.05 | 0.045705
1006.1 | 0.045247
1006.15 | 0.044789
1006.2 | 0.044739
1006.25 | 0.044282
1006.3 | 0.044232
1006.35 | 0.044182
1006.4 | 0.044952
1006.45 | 0.044495
1006.5 | 0.043222
1006.55 | 0.043172
1006.6 | 0.042714
1006.65 | 0.042256
1006.7 | 0.042614
1006.75 | 0.041749
1006.8 | 0.042519
1006.85 | 0.042062
1006.9 | 0.042012
1006.95 | 0.041554
1007 | 0.041097
1007.05 | 0.041051
1007.1 | 0.041001
1007.15 | 0.041359
1007.2 | 0.041314
1007.25 | 0.041672
1007.3 | 0.041627
1007.35 | 0.040349
1007.4 | 0.041939
1007.45 | 0.042297
1007.5 | 0.04184
1007.55 | 0.04343
1007.6 | 0.0442
1007.65 | 0.044971
1007.7 | 0.045329
1007.75 | 0.045283
1007.8 | 0.045641
1007.85 | 0.045184
1007.9 | 0.045546
1007.95 | 0.045088
1008 | 0.044631
1008.05 | 0.046221
1008.1 | 0.046579
1008.15 | 0.046942
1008.2 | 0.046892
1008.25 | 0.046846
1008.3 | 0.046797
1008.35 | 0.045519
1008.4 | 0.046289
1008.45 | 0.047879
1008.5 | 0.047422
1008.55 | 0.047372
1008.6 | 0.046507
1008.65 | 0.044409
1008.7 | 0.044359
1008.75 | 0.043493
1008.8 | 0.043036
1008.85 | 0.042986
1008.9 | 0.044576
1008.95 | 0.044119
1009 | 0.043661
1009.05 | 0.044431
1009.1 | 0.043974
1009.15 | 0.043924
1009.2 | 0.045102
1009.25 | 0.044644
1009.3 | 0.044594
1009.35 | 0.044549
1009.4 | 0.045727
1009.45 | 0.04527
1009.5 | 0.045224
1009.55 | 0.044762
1009.6 | 0.043897
1009.65 | 0.044259
1009.7 | 0.045029
1009.75 | 0.045387
1009.8 | 0.046162
1009.85 | 0.0457
1009.9 | 0.046475
1009.95 | 0.046017
1010 | 0.044735
1010.05 | 0.04633
1010.1 | 0.046688
1010.15 | 0.047463
1010.2 | 0.047825
1010.25 | 0.047775
1010.3 | 0.046905
1010.35 | 0.047268
1010.4 | 0.048038
1010.45 | 0.047168
1010.5 | 0.047531
1010.55 | 0.048713
1010.6 | 0.048668
1010.65 | 0.048618
1010.7 | 0.048981
1010.75 | 0.048111
1010.8 | 0.047241
1010.85 | 0.047191
1010.9 | 0.046325
1010.95 | 0.046683
1011 | 0.047458
1011.05 | 0.047821
1011.1 | 0.047358
1011.15 | 0.046081
1011.2 | 0.045623
1011.25 | 0.044345
1011.3 | 0.043883
1011.35 | 0.045066
1011.4 | 0.045016
1011.45 | 0.044558
1011.5 | 0.043693
1011.55 | 0.043231
1011.6 | 0.042773
1011.65 | 0.042723
1011.7 | 0.042266
1011.75 | 0.042628
1011.8 | 0.042578
1011.85 | 0.044581
1011.9 | 0.043303
1011.95 | 0.044073
1012 | 0.045256
1012.05 | 0.045618
1012.1 | 0.045156
1012.15 | 0.045111
1012.2 | 0.045061
1012.25 | 0.046244
1012.3 | 0.045374
1012.35 | 0.045324
1012.4 | 0.044459
1012.45 | 0.045229
1012.5 | 0.044359
1012.55 | 0.043901
1012.6 | 0.043851
1012.65 | 0.044214
1012.7 | 0.044576
1012.75 | 0.044527
1012.8 | 0.043657
1012.85 | 0.044431
1012.9 | 0.044794
1012.95 | 0.044332
1013 | 0.044694
1013.05 | 0.044644
1013.1 | 0.044599
1013.15 | 0.043317
1013.2 | 0.044092
1013.25 | 0.043222
1013.3 | 0.043172
1013.35 | 0.043947
1013.4 | 0.043897
1013.45 | 0.043439
1013.5 | 0.043797
1013.55 | 0.042932
1013.6 | 0.04329
1013.65 | 0.044064
1013.7 | 0.044427
1013.75 | 0.042737
1013.8 | 0.042279
1013.85 | 0.042229
1013.9 | 0.042179
1013.95 | 0.04295
1014 | 0.043725
1014.05 | 0.043675
1014.1 | 0.044037
1014.15 | 0.04358
1014.2 | 0.043117
1014.25 | 0.042252
1014.3 | 0.04261
1014.35 | 0.043792
1014.4 | 0.043747
1014.45 | 0.044105
1014.5 | 0.04324
1014.55 | 0.04155
1014.6 | 0.0415
1014.65 | 0.040634
1014.7 | 0.040992
1014.75 | 0.040127
1014.8 | 0.041305
1014.85 | 0.04126
1014.9 | 0.039982
1014.95 | 0.039932
1015 | 0.038654
1015.05 | 0.037784
1015.1 | 0.039375
1015.15 | 0.039329
1015.2 | 0.039687
1015.25 | 0.038822
1015.3 | 0.038772
1015.35 | 0.039135
1015.4 | 0.039085
1015.45 | 0.039855
1015.5 | 0.039805
1015.55 | 0.0414
1015.6 | 0.040938
1015.65 | 0.040072
1015.7 | 0.040023
1015.75 | 0.038745
1015.8 | 0.039515
1015.85 | 0.03865
1015.9 | 0.03696
1015.95 | 0.036502
1016 | 0.035224
1016.05 | 0.035179
1016.1 | 0.035129
1016.15 | 0.035487
1016.2 | 0.035029
1016.25 | 0.034984
1016.3 | 0.035342
1016.35 | 0.035297
1016.4 | 0.036067
1016.45 | 0.036837
1016.5 | 0.037608
1016.55 | 0.038786
1016.6 | 0.03792
1016.65 | 0.03705
1016.7 | 0.036593
1016.75 | 0.036543
1016.8 | 0.036085
1016.85 | 0.03604
1016.9 | 0.03435
1016.95 | 0.033484
1017 | 0.033027
1017.05 | 0.032977
1017.1 | 0.032519
1017.15 | 0.032882
1017.2 | 0.033652
1017.25 | 0.032782
1017.3 | 0.032737
1017.35 | 0.033507
1017.4 | 0.033865
1017.45 | 0.035455
1017.5 | 0.035406
1017.55 | 0.03536
1017.6 | 0.034898
1017.65 | 0.035261
1017.7 | 0.034395
1017.75 | 0.033937
1017.8 | 0.035523
1017.85 | 0.034658
1017.9 | 0.033788
1017.95 | 0.03333
1018 | 0.033285
1018.05 | 0.033235
1018.1 | 0.032365
1018.15 | 0.033135
1018.2 | 0.03227
1018.25 | 0.031812
1018.3 | 0.030947
1018.35 | 0.029261
1018.4 | 0.029212
1018.45 | 0.028754
1018.5 | 0.028709
1018.55 | 0.028659
1018.6 | 0.028609
1018.65 | 0.029787
1018.7 | 0.029737
1018.75 | 0.02928
1018.8 | 0.028414
1018.85 | 0.028369
1018.9 | 0.028727
1018.95 | 0.028677
1019 | 0.028632
1019.05 | 0.028174
1019.1 | 0.028124
1019.15 | 0.027667
1019.2 | 0.026393
1019.25 | 0.025116
1019.3 | 0.025478
1019.35 | 0.026248
1019.4 | 0.026198
1019.45 | 0.026149
1019.5 | 0.026099
1019.55 | 0.026053
1019.6 | 0.026004
1019.65 | 0.025546
1019.7 | 0.025088
1019.75 | 0.024631
1019.8 | 0.024993
1019.85 | 0.024128
1019.9 | 0.02367
1019.95 | 0.023213
1020 | 0.022755
1020.05 | 0.02271
1020.1 | 0.021844
1020.15 | 0.021794
1020.2 | 0.021744
1020.25 | 0.022515
1020.3 | 0.02328
1020.35 | 0.022415
1020.4 | 0.022778
1020.45 | 0.022728
1020.5 | 0.021862
1020.55 | 0.02222
1020.6 | 0.021767
1020.65 | 0.022125
1020.7 | 0.02126
1020.75 | 0.022025
1020.8 | 0.021572
1020.85 | 0.021522
1020.9 | 0.02188
1020.95 | 0.021835
1021 | 0.023009
1021.05 | 0.024187
1021.1 | 0.023321
1021.15 | 0.022864
1021.2 | 0.023222
1021.25 | 0.023584
1021.3 | 0.022311
1021.35 | 0.022261
1021.4 | 0.021803
1021.45 | 0.022166
1021.5 | 0.022524
1021.55 | 0.021658
1021.6 | 0.022016
1021.65 | 0.022787
1021.7 | 0.024372
1021.75 | 0.023915
1021.8 | 0.024685
1021.85 | 0.025451
1021.9 | 0.024585
1021.95 | 0.02454
1022 | 0.025306
1022.05 | 0.025668
1022.1 | 0.025211
1022.15 | 0.024753
1022.2 | 0.025111
1022.25 | 0.025473
1022.3 | 0.026244
1022.35 | 0.024966
1022.4 | 0.025329
1022.45 | 0.026099
1022.5 | 0.026457
1022.55 | 0.025591
1022.6 | 0.024726
1022.65 | 0.025492
1022.7 | 0.02667
1022.75 | 0.026624
1022.8 | 0.025754
1022.85 | 0.026525
1022.9 | 0.026887
1022.95 | 0.026837
1023 | 0.025972
1023.05 | 0.025922
1023.1 | 0.025057
1023.15 | 0.025007
1023.2 | 0.025369
1023.25 | 0.024499
1023.3 | 0.024046
1023.35 | 0.023589
1023.4 | 0.022719
1023.45 | 0.022673
1023.5 | 0.023439
1023.55 | 0.024617
1023.6 | 0.025387
1023.65 | 0.026158
1023.7 | 0.027336
1023.75 | 0.02647
1023.8 | 0.026013
1023.85 | 0.025963
1023.9 | 0.026733
1023.95 | 0.025455
1024 | 0.026226
1024.05 | 0.025768
1024.1 | 0.02531
1024.15 | 0.024037
1024.2 | 0.024395
1024.25 | 0.023937
1024.3 | 0.0243
1024.35 | 0.023435
1024.4 | 0.023385
1024.45 | 0.022927
1024.5 | 0.024105
1024.55 | 0.024468
1024.6 | 0.024826
1024.65 | 0.02396
1024.7 | 0.024318
1024.75 | 0.024273
1024.8 | 0.023815
1024.85 | 0.023357
1024.9 | 0.024943
1024.95 | 0.024078
1025 | 0.024848
1025.05 | 0.023978
1025.1 | 0.023933
1025.15 | 0.023475
1025.2 | 0.023018
1025.25 | 0.022968
1025.3 | 0.02251
1025.35 | 0.022053
1025.4 | 0.022411
1025.45 | 0.022365
1025.5 | 0.022315
1025.55 | 0.022266
1025.6 | 0.02222
1025.65 | 0.02217
1025.7 | 0.021305
1025.75 | 0.022483
1025.8 | 0.022025
1025.85 | 0.022383
1025.9 | 0.024382
1025.95 | 0.024739
1026 | 0.023874
1026.05 | 0.024644
1026.1 | 0.025415
1026.15 | 0.025777
1026.2 | 0.025319
1026.25 | 0.025677
1026.3 | 0.026448
1026.35 | 0.026398
1026.4 | 0.02594
1026.45 | 0.025483
1026.5 | 0.024617
1026.55 | 0.025795
1026.6 | 0.02493
1026.65 | 0.024472
1026.7 | 0.025242
1026.75 | 0.02642
1026.8 | 0.026783
1026.85 | 0.025505
1026.9 | 0.026275
1026.95 | 0.027046
1027 | 0.027408
1027.05 | 0.028179
1027.1 | 0.028541
1027.15 | 0.028491
1027.2 | 0.028441
1027.25 | 0.028391
1027.3 | 0.028346
1027.35 | 0.027476
1027.4 | 0.027426
1027.45 | 0.026969
1027.5 | 0.027739
1027.55 | 0.028101
1027.6 | 0.027644
1027.65 | 0.027594
1027.7 | 0.027957
1027.75 | 0.027907
1027.8 | 0.027041
1027.85 | 0.026171
1027.9 | 0.027762
1027.95 | 0.027712
1028 | 0.028482
1028.05 | 0.027617
1028.1 | 0.027567
1028.15 | 0.028337
1028.2 | 0.0287
1028.25 | 0.028242
1028.3 | 0.029012
1028.35 | 0.030603
1028.4 | 0.032198
1028.45 | 0.032148
1028.5 | 0.033743
1028.55 | 0.034105
1028.6 | 0.033235
1028.65 | 0.033598
1028.7 | 0.032728
1028.75 | 0.03309
1028.8 | 0.03386
1028.85 | 0.033403
1028.9 | 0.032945
1028.95 | 0.031663
1029 | 0.030793
1029.05 | 0.030743
1029.1 | 0.029878
1029.15 | 0.030236
1029.2 | 0.029778
1029.25 | 0.03014
1029.3 | 0.030091
1029.35 | 0.029633
1029.4 | 0.029995
1029.45 | 0.029538
1029.5 | 0.030308
1029.55 | 0.030671
1029.6 | 0.030621
1029.65 | 0.030983
1029.7 | 0.030933
1029.75 | 0.031708
1029.8 | 0.031658
1029.85 | 0.031201
1029.9 | 0.029918
1029.95 | 0.029461
1030 | 0.030231
1030.05 | 0.029361
1030.1 | 0.029316
1030.15 | 0.028854
1030.2 | 0.029216
1030.25 | 0.030399
1030.3 | 0.030353
1030.35 | 0.030711
1030.4 | 0.031074
1030.45 | 0.031029
1030.5 | 0.030979
1030.55 | 0.030109
1030.6 | 0.031704
1030.65 | 0.031654
1030.7 | 0.032016
1030.75 | 0.031554
1030.8 | 0.032329
1030.85 | 0.031871
1030.9 | 0.031821
1030.95 | 0.033004
1031 | 0.034191
1031.05 | 0.034961
1031.1 | 0.035736
1031.15 | 0.034866
1031.2 | 0.034816
1031.25 | 0.034771
1031.3 | 0.035954
1031.35 | 0.035084
1031.4 | 0.034214
1031.45 | 0.033752
1031.5 | 0.033702
1031.55 | 0.034064
1031.6 | 0.033194
1031.65 | 0.033149
1031.7 | 0.033099
1031.75 | 0.033049
1031.8 | 0.033
1031.85 | 0.032954
1031.9 | 0.033317
1031.95 | 0.034499
1032 | 0.034042
1032.05 | 0.033167
1032.1 | 0.03353
1032.15 | 0.035129
1032.2 | 0.035079
1032.25 | 0.035029
1032.3 | 0.035392
1032.35 | 0.035347
1032.4 | 0.036529
1032.45 | 0.034835
1032.5 | 0.034789
1032.55 | 0.035972
1032.6 | 0.037159
1032.65 | 0.037522
1032.7 | 0.036652
1032.75 | 0.037426
1032.8 | 0.038614
1032.85 | 0.039388
1032.9 | 0.039751
1032.95 | 0.038876
1033 | 0.040888
1033.05 | 0.041255
1033.1 | 0.041618
1033.15 | 0.041568
1033.2 | 0.041935
1033.25 | 0.043122
1033.3 | 0.043484
1033.35 | 0.043851
1033.4 | 0.043802
1033.45 | 0.044989
1033.5 | 0.045768
1033.55 | 0.045718
1033.6 | 0.046085
1033.65 | 0.04686
1033.7 | 0.04681
1033.75 | 0.046765
1033.8 | 0.046715
1033.85 | 0.047494
1033.9 | 0.047032
1033.95 | 0.04657
1034 | 0.046108
1034.05 | 0.046883
1034.1 | 0.046425
1034.15 | 0.046375
1034.2 | 0.045501
1034.25 | 0.046692
1034.3 | 0.046643
1034.35 | 0.047005
1034.4 | 0.044894
1034.45 | 0.044844
1034.5 | 0.045206
1034.55 | 0.045573
1034.6 | 0.045523
1034.65 | 0.046303
1034.7 | 0.046253
1034.75 | 0.046203
1034.8 | 0.045329
1034.85 | 0.044454
1034.9 | 0.045646
1034.95 | 0.04725
1035 | 0.047612
1035.05 | 0.048391
1035.1 | 0.047517
1035.15 | 0.047467
1035.2 | 0.046593
1035.25 | 0.04613
1035.3 | 0.046498
1035.35 | 0.046035
1035.4 | 0.04681
1035.45 | 0.045111
1035.5 | 0.044237
1035.55 | 0.043774
1035.6 | 0.042488
1035.65 | 0.042025
1035.7 | 0.040739
1035.75 | 0.04193
1035.8 | 0.04188
1035.85 | 0.041418
1035.9 | 0.042198
1035.95 | 0.041735
1036 | 0.041686
1036.05 | 0.041636
1036.1 | 0.042415
1036.15 | 0.042778
1036.2 | 0.042728
1036.25 | 0.043095
1036.3 | 0.042633
1036.35 | 0.042995
1036.4 | 0.043774
1036.45 | 0.043312
1036.5 | 0.043262
1036.55 | 0.042388
1036.6 | 0.042343
1036.65 | 0.042293
1036.7 | 0.042243
1036.75 | 0.043435
1036.8 | 0.043385
1036.85 | 0.044164
1036.9 | 0.044114
1036.95 | 0.04324
1037 | 0.042778
1037.05 | 0.043557
1037.1 | 0.044744
1037.15 | 0.044282
1037.2 | 0.043407
1037.25 | 0.043362
1037.3 | 0.042488
1037.35 | 0.042025
1037.4 | 0.040739
1037.45 | 0.039864
1037.5 | 0.03899
1037.55 | 0.03894
1037.6 | 0.038478
1037.65 | 0.037195
1037.7 | 0.036733
1037.75 | 0.037096
1037.8 | 0.036633
1037.85 | 0.036176
1037.9 | 0.036538
1037.95 | 0.036488
1038 | 0.03768
1038.05 | 0.038043
1038.1 | 0.03758
1038.15 | 0.037531
1038.2 | 0.037898
1038.25 | 0.038672
1038.3 | 0.037798
1038.35 | 0.038577
1038.4 | 0.037703
1038.45 | 0.036828
1038.5 | 0.037603
1038.55 | 0.036321
1038.6 | 0.035446
1038.65 | 0.036221
1038.7 | 0.035759
1038.75 | 0.034889
1038.8 | 0.03319
1038.85 | 0.03232
1038.9 | 0.031445
1038.95 | 0.030988
1039 | 0.03217
1039.05 | 0.030888
1039.1 | 0.031251
1039.15 | 0.031613
1039.2 | 0.030743
1039.25 | 0.030693
1039.3 | 0.030643
1039.35 | 0.03101
1039.4 | 0.032198
1039.45 | 0.031323
1039.5 | 0.031686
1039.55 | 0.029991
1039.6 | 0.029941
1039.65 | 0.030304
1039.7 | 0.031078
1039.75 | 0.031853
1039.8 | 0.031808
1039.85 | 0.032583
1039.9 | 0.033357
1039.95 | 0.032483
1040 | 0.033258
1040.05 | 0.034449
1040.1 | 0.034812
1040.15 | 0.035174
1040.2 | 0.035125
1040.25 | 0.034667
1040.3 | 0.034205
1040.35 | 0.033743
1040.4 | 0.032873
1040.45 | 0.031586
1040.5 | 0.031124
1040.55 | 0.031078
1040.6 | 0.029379
1040.65 | 0.029334
1040.7 | 0.028872
1040.75 | 0.028414
1040.8 | 0.02754
1040.85 | 0.026257
1040.9 | 0.027857
1040.95 | 0.028219
1041 | 0.028169
1041.05 | 0.028944
1041.1 | 0.029307
1041.15 | 0.029669
1041.2 | 0.029212
1041.25 | 0.029986
1041.3 | 0.030349
1041.35 | 0.030711
1041.4 | 0.031899
1041.45 | 0.030612
1041.5 | 0.031391
1041.55 | 0.032166
1041.6 | 0.032116
1041.65 | 0.031654
1041.7 | 0.030784
1041.75 | 0.030322
1041.8 | 0.029447
1041.85 | 0.02899
1041.9 | 0.028527
1041.95 | 0.027657
1042 | 0.027195
1042.05 | 0.025913
1042.1 | 0.024218
1042.15 | 0.024581
1042.2 | 0.024943
1042.25 | 0.024898
1042.3 | 0.026081
1042.35 | 0.026031
1042.4 | 0.026806
1042.45 | 0.026348
1042.5 | 0.02671
1042.55 | 0.026661
1042.6 | 0.027848
1042.65 | 0.028623
1042.7 | 0.02816
1042.75 | 0.026878
1042.8 | 0.027241
1042.85 | 0.026783
1042.9 | 0.026321
1042.95 | 0.025859
1043 | 0.025813
1043.05 | 0.025351
1043.1 | 0.026126
1043.15 | 0.026076
1043.2 | 0.026031
1043.25 | 0.025981
1043.3 | 0.026343
1043.35 | 0.026294
1043.4 | 0.026656
1043.45 | 0.027023
1043.5 | 0.027386
1043.55 | 0.026923
1043.6 | 0.027286
1043.65 | 0.026004
1043.7 | 0.024309
1043.75 | 0.023847
1043.8 | 0.022565
1043.85 | 0.022927
1043.9 | 0.022469
1043.95 | 0.021187
1044 | 0.021137
1044.05 | 0.020267
1044.1 | 0.01981
1044.15 | 0.019348
1044.2 | 0.01889
1044.25 | 0.01966
1044.3 | 0.020435
1044.35 | 0.02203
1044.4 | 0.021572
1044.45 | 0.021522
1044.5 | 0.021473
1044.55 | 0.022247
1044.6 | 0.023022
1044.65 | 0.02256
1044.7 | 0.022515
1044.75 | 0.023285
1044.8 | 0.022003
1044.85 | 0.021545
1044.9 | 0.020263
1044.95 | 0.020625
1045 | 0.020163
1045.05 | 0.019705
1045.1 | 0.018836
1045.15 | 0.017553
1045.2 | 0.017503
1045.25 | 0.016633
1045.3 | 0.016588
1045.35 | 0.017771
1045.4 | 0.017309
1045.45 | 0.016439
1045.5 | 0.016801
1045.55 | 0.016756
1045.6 | 0.016706
1045.65 | 0.016656
1045.7 | 0.017019
1045.75 | 0.017381
1045.8 | 0.017331
1045.85 | 0.017694
1045.9 | 0.017644
1045.95 | 0.017186
1046 | 0.017961
1046.05 | 0.017911
1046.1 | 0.017041
1046.15 | 0.016991
1046.2 | 0.017354
1046.25 | 0.017304
1046.3 | 0.017259
1046.35 | 0.017209
1046.4 | 0.016339
1046.45 | 0.015877
1046.5 | 0.015419
1046.55 | 0.015369
1046.6 | 0.015324
1046.65 | 0.014862
1046.7 | 0.014812
1046.75 | 0.014767
1046.8 | 0.014717
1046.85 | 0.014259
1046.9 | 0.013797
1046.95 | 0.014572
1047 | 0.014934
1047.05 | 0.015297
1047.1 | 0.014427
1047.15 | 0.013557
1047.2 | 0.014327
1047.25 | 0.014277
1047.3 | 0.014232
1047.35 | 0.013362
1047.4 | 0.0129
1047.45 | 0.014082
1047.5 | 0.014037
1047.55 | 0.013575
1047.6 | 0.01353
1047.65 | 0.01348
1047.7 | 0.01343
1047.75 | 0.01338
1047.8 | 0.013743
1047.85 | 0.012465
1047.9 | 0.013647
1047.95 | 0.01401
1048 | 0.012728
1048.05 | 0.01227
1048.1 | 0.01222
1048.15 | 0.012995
1048.2 | 0.012533
1048.25 | 0.012075
1048.3 | 0.011618
1048.35 | 0.011976
1048.4 | 0.01275
1048.45 | 0.012293
1048.5 | 0.012651
1048.55 | 0.012193
1048.6 | 0.012968
1048.65 | 0.012098
1048.7 | 0.011228
1048.75 | 0.01159
1048.8 | 0.012361
1048.85 | 0.012311
1048.9 | 0.011033
1048.95 | 0.011396
1049 | 0.010933
1049.05 | 0.010063
1049.1 | 0.010018
1049.15 | 0.0091482
1049.2 | 0.0086905
1049.25 | 0.0094608
1049.3 | 0.010231
1049.35 | 0.011006
1049.4 | 0.011368
1049.45 | 0.012139
1049.5 | 0.012089
1049.55 | 0.012864
1049.6 | 0.012814
1049.65 | 0.013176
1049.7 | 0.012306
1049.75 | 0.012256
1049.8 | 0.013031
1049.85 | 0.012569
1049.9 | 0.012524
1049.95 | 0.011654
1050 | 0.010784
1050.05 | 0.010734
1050.1 | 0.010684
1050.15 | 0.011047
1050.2 | 0.010589
1050.25 | 0.010539
1050.3 | 0.012134
1050.35 | 0.010852
1050.4 | 0.011214
1050.45 | 0.009932
1050.5 | 0.010707
1050.55 | 0.011477
1050.6 | 0.010607
1050.65 | 0.0097372
1050.7 | 0.0092796
1050.75 | 0.0092297
1050.8 | 0.0095922
1050.85 | 0.0091346
1050.9 | 0.0090847
1050.95 | 0.0090349
1051 | 0.0093974
1051.05 | 0.0089397
1051.1 | 0.0084821
1051.15 | 0.0084323
1051.2 | 0.010027
1051.25 | 0.009565
1051.3 | 0.01034
1051.35 | 0.01029
1051.4 | 0.010652
1051.45 | 0.01019
1051.5 | 0.010145
1051.55 | 0.010095
1051.6 | 0.010045
1051.65 | 0.0095877
1051.7 | 0.0095378
1051.75 | 0.0086679
1051.8 | 0.0086226
1051.85 | 0.0073403
1051.9 | 0.0077028
1051.95 | 0.0068328
1052 | 0.0063752
1052.05 | 0.0055052
1052.1 | 0.0050476
1052.15 | 0.0054101
1052.2 | 0.0061803
1052.25 | 0.0069506
1052.3 | 0.006493
1052.35 | 0.0076756
1052.4 | 0.0080381
1052.45 | 0.0079882
1052.5 | 0.0099909
1052.55 | 0.010766
1052.6 | 0.011948
1052.65 | 0.012311
1052.7 | 0.011441
1052.75 | 0.011391
1052.8 | 0.010521
1052.85 | 0.010471
1052.9 | 0.0091935
1052.95 | 0.0091436
1053 | 0.0082737
1053.05 | 0.0065836
1053.1 | 0.006126
1053.15 | 0.005256
1053.2 | 0.0060263
1053.25 | 0.0063888
1053.3 | 0.0063389
1053.35 | 0.0067014
1053.4 | 0.0058314
1053.45 | 0.0061939
1053.5 | 0.0073765
1053.55 | 0.0085591
1053.6 | 0.0081015
1053.65 | 0.0076393
1053.7 | 0.007594
1053.75 | 0.0067241
1053.8 | 0.0062619
1053.85 | 0.0058043
1053.9 | 0.0061667
1053.95 | 0.006937
1054 | 0.0068917
1054.05 | 0.0052016
1054.1 | 0.0035116
1054.15 | 0.0038695
1054.2 | 0.0030041
1054.25 | 0.0025464
1054.3 | 0.0024966
1054.35 | 0.0012188
1054.4 | 0.001169
1054.45 | 0.00030077
1054.5 | 0.00025211
1054.55 | 0.00020344
1054.6 | 0.00056638
1054.65 | 0.00051654
1054.7 | -0.00035219
1054.75 | 0.00082918
1054.8 | 0.00077934
1054.85 | 0.0011418
1054.9 | 0.0014998
1054.95 | 0.0010421
1055 | 0.0014046
1055.05 | 0.0013548
1055.1 | 0.0017173
1055.15 | 0.0024875
1055.2 | 0.00285
1055.25 | 0.0036203
1055.3 | 0.0035705
1055.35 | 0.0035251
1055.4 | 0.0034753
1055.45 | 0.0034255
1055.5 | 0.0037879
1055.55 | 0.0037381
1055.6 | 0.0045129
1055.65 | 0.0044631
1055.7 | 0.0048256
1055.75 | 0.005188
1055.8 | 0.0059583
1055.85 | 0.0050884
1055.9 | 0.0050385
1055.95 | 0.005401
1056 | 0.0065836
1056.05 | 0.0069461
1056.1 | 0.0073086
1056.15 | 0.0056185
1056.2 | 0.005981
1056.25 | 0.0046987
1056.3 | 0.0046488
1056.35 | 0.0033711
1056.4 | 0.0033213
1056.45 | 0.0036837
1056.5 | 0.0040462
1056.55 | 0.0027639
1056.6 | 0.0027186
1056.65 | 0.0010285
1056.7 | 0.0022111
1056.75 | 0.0025736
1056.8 | 0.0025238
1056.85 | 0.0020662
1056.9 | 0.0028364
1056.95 | 0.0027866
1057 | 0.002329
1057.05 | 0.0022791
1057.1 | 0.0026416
1057.15 | 0.0030041
1057.2 | 0.0033666
1057.25 | 0.0033167
1057.3 | 0.0020344
1057.35 | 0.0028092
1057.4 | 0.004812
1057.45 | 0.0051744
1057.5 | 0.0055369
1057.55 | 0.0050748
1057.6 | 0.0042048
1057.65 | 0.0037472
1057.7 | 0.0041097
1057.75 | 0.0044721
1057.8 | 0.0044223
1057.85 | 0.0051971
1057.9 | 0.0039148
1057.95 | 0.0022247
1058 | 0.0017671
1058.05 | 0.0013049
1058.1 | 0.0016674
1058.15 | 0.0024377
1058.2 | 0.0032125
1058.25 | 0.0027549
1058.3 | 0.0031128
1058.35 | 0.0022429
1058.4 | 0.0034255
1058.45 | 0.0037879
1058.5 | 0.0037426
1058.55 | 0.0032805
1058.6 | 0.0028228
1058.65 | 0.0040054
1058.7 | 0.0035478
1058.75 | 0.0030856
1058.8 | 0.002628
1058.85 | 0.001758
1058.9 | 0.003353
1058.95 | 0.0028908
1059 | 0.0032533
1059.05 | 0.0040281
1059.1 | 0.0047984
1059.15 | 0.0059855
1059.2 | 0.005111
1059.25 | 0.0050657
1059.3 | 0.0050159
1059.35 | 0.0061985
1059.4 | 0.0061531
1059.45 | 0.0048709
1059.5 | 0.004821
1059.55 | 0.0043634
1059.6 | 0.0047259
1059.65 | 0.0054961
1059.7 | 0.0066833
1059.75 | 0.0070458
1059.8 | 0.0061713
1059.85 | 0.006126
1059.9 | 0.0056638
1059.95 | 0.0060263
1060 | 0.0063888
1060.05 | 0.0063389
1060.1 | 0.0062936
1060.15 | 0.0058314
1060.2 | 0.0053738
1060.25 | 0.0036792
1060.3 | 0.0040417
1060.35 | 0.0039918
1060.4 | 0.0047667
1060.45 | 0.0051291
1060.5 | 0.0063117
1060.55 | 0.0054418
1060.6 | 0.0053919
1060.65 | 0.0061667
1060.7 | 0.0065292
1060.75 | 0.0064794
1060.8 | 0.0076665
1060.85 | 0.0076167
1060.9 | 0.0067467
1060.95 | 0.0062845
1061 | 0.0074717
1061.05 | 0.0066017
1061.1 | 0.0065519
1061.15 | 0.0060942
1061.2 | 0.0060444
1061.25 | 0.0064069
1061.3 | 0.0055369
1061.35 | 0.0050748
1061.4 | 0.0050249
1061.45 | 0.0066244
1061.5 | 0.0061622
1061.55 | 0.0036475
1061.6 | 0.0027775
1061.65 | 0.0027277
1061.7 | 0.0035025
1061.75 | 0.0026325
1061.8 | 0.0013502
1061.85 | 0.0017127
1061.9 | 0.0016629
1061.95 | 0.0024377
1062 | 0.0027957
1062.05 | 0.0019257
1062.1 | 0.0027005
1062.15 | 0.0034753
1062.2 | 0.0034255
1062.25 | 0.0033756
1062.3 | 0.0037381
1062.35 | 0.0036883
1062.4 | 0.0044631
1062.45 | 0.0048256
1062.5 | 0.0043679
1062.55 | 0.0034934
1062.6 | 0.0046806
1062.65 | 0.0054554
1062.7 | 0.0062302
1062.75 | 0.0065927
1062.8 | 0.0061305
1062.85 | 0.0052605
1062.9 | 0.005623
1062.95 | 0.0055732
1063 | 0.0042909
1063.05 | 0.0046534
1063.1 | 0.0058405
1063.15 | 0.004966
1063.2 | 0.0040961
1063.25 | 0.0036339
1063.3 | 0.0039964
1063.35 | 0.0039511
1063.4 | 0.0051337
1063.45 | 0.0054961
1063.5 | 0.0058586
1063.55 | 0.0058133
1063.6 | 0.0057635
1063.65 | 0.006126
1063.7 | 0.0064884
1063.75 | 0.0068509
1063.8 | 0.0068011
1063.85 | 0.0059311
1063.9 | 0.0062936
1063.95 | 0.005836
1064 | 0.0057861
1064.05 | 0.0057363
1064.1 | 0.0056865
1064.15 | 0.0052288
1064.2 | 0.0047667
1064.25 | 0.0047168
1064.3 | 0.0042592
1064.35 | 0.0046217
1064.4 | 0.0053965
1064.45 | 0.0049343
1064.5 | 0.0040643
1064.55 | 0.0044268
1064.6 | 0.0047893
1064.65 | 0.0043271
1064.7 | 0.0042818
1064.75 | 0.0038197
1064.8 | 0.0029497
1064.85 | 0.0037245
1064.9 | 0.004087
1064.95 | 0.0044495
1065 | 0.0043996
1065.05 | 0.003942
1065.1 | 0.0030675
1065.15 | 0.0021976
1065.2 | 0.00256
1065.25 | 0.0029225
1065.3 | 0.0036973
1065.35 | 0.0048845
1065.4 | 0.00401
1065.45 | 0.00314
1065.5 | 0.0026778
1065.55 | 0.002628
1065.6 | 0.0034028
1065.65 | 0.0037653
1065.7 | 0.0041278
1065.75 | 0.0032578
1065.8 | 0.0023879
1065.85 | 0.0015134
1065.9 | 0.0018758
1065.95 | 0.0022383
1066 | 0.0034255
1066.05 | 0.0025555
1066.1 | 0.0037381
1066.15 | 0.0028681
1066.2 | 0.0044676
1066.25 | 0.0044178
1066.3 | 0.0047802
1066.35 | 0.0055551
1066.4 | 0.0050929
1066.45 | 0.0042229
1066.5 | 0.0037608
1066.55 | 0.0028908
1066.6 | 0.0032533
1066.65 | 0.0027911
1066.7 | 0.0027458
1066.75 | 0.0018713
1066.8 | 0.001826
1066.85 | 0.0017762
1066.9 | 0.002551
1066.95 | 0.0025011
1067 | 0.0032759
1067.05 | 0.0032261
1067.1 | 0.0040009
1067.15 | 0.0043634
1067.2 | 0.0039058
1067.25 | 0.0050884
1067.3 | 0.005043
1067.35 | 0.0045809
1067.4 | 0.0053557
1067.45 | 0.0044857
1067.5 | 0.0052605
1067.55 | 0.004386
1067.6 | 0.0055732
1067.65 | 0.005111
1067.7 | 0.0038287
1067.75 | 0.0046035
1067.8 | 0.0045537
1067.85 | 0.0036837
1067.9 | 0.0036339
1067.95 | 0.0031717
1068 | 0.0023018
1068.05 | 0.0026643
1068.1 | 0.0034391
1068.15 | 0.0033892
1068.2 | 0.0029316
1068.25 | 0.0020571
1068.3 | 0.0011871
1068.35 | 0.00072497
1068.4 | 0.0014998
1068.45 | 0.0022746
1068.5 | 0.0022247
1068.55 | 0.0034119
1068.6 | 0.0017173
1068.65 | 0.00084277
1068.7 | 0.00079746
1068.75 | 0.0011599
1068.8 | 0.0027549
1068.85 | 0.0018849
1068.9 | 0.003072
1068.95 | 0.0034345
1069 | 0.0033847
1069.05 | 0.0037472
1069.1 | 0.0028772
1069.15 | 0.003652
1069.2 | 0.0031899
1069.25 | 0.0035523
1069.3 | 0.0039193
1069.35 | 0.0034572
1069.4 | 0.0046443
1069.45 | 0.0037698
1069.5 | 0.0033122
1069.55 | 0.0032623
1069.6 | 0.0036248
1069.65 | 0.0043996
1069.7 | 0.0059991
1069.75 | 0.0067784
1069.8 | 0.0063163
1069.85 | 0.0066787
1069.9 | 0.0070412
1069.95 | 0.0069959
1070 | 0.0073584
1070.05 | 0.0081332
1070.1 | 0.0068464
1070.15 | 0.0047395
1070.2 | 0.0042773
1070.25 | 0.0038151
1070.3 | 0.0029452
1070.35 | 0.0028953
1070.4 | 0.0028455
1070.45 | 0.0036203
1070.5 | 0.0031627
1070.55 | 0.0031128
1070.6 | 0.0022383
1070.65 | 0.0030131
1070.7 | 0.0042003
1070.75 | 0.0053919
1070.8 | 0.0049298
1070.85 | 0.0044676
1070.9 | 0.0044178
1070.95 | 0.0047848
1071 | 0.0030856
1071.05 | 0.0026235
1071.1 | 0.0025782
1071.15 | 0.002116
1071.2 | 0.0024785
1071.25 | 0.0020163
1071.3 | 0.0015587
1071.35 | 0.00068419
1071.4 | 0.00063435
1071.45 | 0.0010014
1071.5 | 0.00053919
1071.55 | 0.00090168
1071.6 | 0.00085184
1071.65 | -1.9208e-05
1071.7 | 0.00075668
1071.75 | -0.00053013
1071.8 | -0.00098777
1071.85 | -0.0010376
1071.9 | -0.00067512
1071.95 | -0.00031147
1072 | -0.0020072
1072.05 | -0.0028772
1072.1 | -0.0029271
1072.15 | -0.0021522
1072.2 | -0.0013774
1072.25 | -0.0022519
1072.3 | -0.00065247
1072.35 | -0.00070231
1072.4 | -0.0011599
1072.45 | -0.0012098
1072.5 | -0.0012596
1072.55 | -0.00089715
1072.6 | -0.00012106
1072.65 | -0.00057997
1072.7 | -0.0010421
1072.75 | -0.0015043
1072.8 | -0.0015496
1072.85 | -0.0024241
1072.9 | -0.0024739
1072.95 | -0.0021069
1073 | -0.0021568
1073.05 | -0.0022066
1073.1 | -0.0018441
1073.15 | -0.001894
1073.2 | -0.00070684
1073.25 | -0.0019891
1073.3 | -0.0016266
1073.35 | -0.0020888
1073.4 | -0.0017263
1073.45 | -0.0017716
1073.5 | -0.0026461
1073.55 | -0.002696
1073.6 | -0.002329
1073.65 | -0.0019665
1073.7 | -0.0024286
1073.75 | -0.0028908
1073.8 | -0.002116
1073.85 | -0.0013367
1073.9 | -0.00097417
1073.95 | -0.00020046
1074 | -0.00024918
1074.05 | 0.0017626
1074.1 | 0.0017127
1074.15 | 0.0020797
1074.2 | 0.0012053
1074.25 | 0.0011554
1074.3 | 0.00069325
1074.35 | 0.000234
1074.4 | -0.00022684
1074.45 | 0.00013657
1074.5 | 8.7851e-05
1074.55 | 3.9133e-05
1074.6 | -0.0020707
1074.65 | -0.0021205
1074.7 | -0.0034028
1074.75 | -0.003865
1074.8 | -0.003498
1074.85 | -0.0035478
1074.9 | -0.0035976
1074.95 | -0.0040598
1075 | -0.0061622
1075.05 | -0.0062121
1075.1 | -0.0070865
1075.15 | -0.0067195
1075.2 | -0.006357
1075.25 | -0.0051744
1075.3 | -0.0052243
1075.35 | -0.0056819
1075.4 | -0.0057318
1075.45 | -0.0066017
1075.5 | -0.0058269
1075.55 | -0.0054644
1075.6 | -0.0055143
1075.65 | -0.0055641
1075.7 | -0.0060217
1075.75 | -0.0060716
1075.8 | -0.0061214
1075.85 | -0.0057589
1075.9 | -0.0053965
1075.95 | -0.005034
1076 | -0.0038469
1076.05 | -0.0038922
1076.1 | -0.0035297
1076.15 | -0.0031672
1076.2 | -0.0028047
1076.25 | -0.0020299
1076.3 | -0.0012551
1076.35 | -0.0017127
1076.4 | -0.0017626
1076.45 | -0.00098777
1076.5 | -0.0010376
1076.55 | -0.0014952
1076.6 | -0.0015451
1076.65 | -0.0015949
1076.7 | -0.0012324
1076.75 | -0.0016946
1076.8 | -0.0025646
1076.85 | -0.0030267
1076.9 | -0.0034889
1076.95 | -0.0039465
1077 | -0.004821
1077.05 | -0.0040462
1077.1 | -0.0040961
1077.15 | -0.0041414
1077.2 | -0.0037789
1077.25 | -0.0042411
1077.3 | -0.0046987
1077.35 | -0.0026914
1077.4 | -0.0031491
1077.45 | -0.0019619
1077.5 | -0.0020118
1077.55 | -0.0024739
1077.6 | -0.0037562
1077.65 | -0.0029814
1077.7 | -0.0034436
1077.75 | -0.0034934
1077.8 | -0.0035387
1077.85 | -0.0027639
1077.9 | -0.0040507
1077.95 | -0.0036883
1078 | -0.0041459
1078.05 | -0.0037834
1078.1 | -0.0030086
1078.15 | -0.0026461
1078.2 | -0.0031038
1078.25 | -0.0027413
1078.3 | -0.0019665
1078.35 | -0.0024286
1078.4 | -0.0028863
1078.45 | -0.0025238
1078.5 | -0.0025736
1078.55 | -0.0034481
1078.6 | -0.0030811
1078.65 | -0.0035433
1078.7 | -0.0031808
1078.75 | -0.0028183
1078.8 | -0.0032759
1078.85 | -0.0041504
1078.9 | -0.0042003
1078.95 | -0.0042501
1079 | -0.0055324
1079.05 | -0.0055822
1079.1 | -0.0031581
1079.15 | -0.0027957
1079.2 | -0.002841
1079.25 | -0.0037155
1079.3 | -0.0041776
1079.35 | -0.0046398
1079.4 | -0.0042728
1079.45 | -0.0039103
1079.5 | -0.0043725
1079.55 | -0.0044223
1079.6 | -0.0048799
1079.65 | -0.0061667
1079.7 | -0.0062166
1079.75 | -0.0054418
1079.8 | -0.0054871
1079.85 | -0.0055369
1079.9 | -0.0055868
1079.95 | -0.004812
1080 | -0.0048618
1080.05 | -0.0049071
1080.1 | -0.0033077
1080.15 | -0.0029452
1080.2 | -0.0021658
1080.25 | -0.0030403
1080.3 | -0.0035025
1080.35 | -0.00314
1080.4 | -0.0027775
1080.45 | -0.0024105
1080.5 | -0.002048
1080.55 | -0.0029225
1080.6 | -0.0033847
1080.65 | -0.0042546
1080.7 | -0.0038922
1080.75 | -0.0047667
1080.8 | -0.0044042
1080.85 | -0.0040372
1080.9 | -0.0049116
1080.95 | -0.0049615
1081 | -0.004599
1081.05 | -0.005469
1081.1 | -0.0055188
1081.15 | -0.0055686
1081.2 | -0.0056185
1081.25 | -0.0052515
1081.3 | -0.0057136
1081.35 | -0.0061758
1081.4 | -0.0062256
1081.45 | -0.006271
1081.5 | -0.0054961
1081.55 | -0.005546
1081.6 | -0.0051835
1081.65 | -0.0052288
1081.7 | -0.0040417
1081.75 | -0.0036792
1081.8 | -0.003729
1081.85 | -0.0029497
1081.9 | -0.0034119
1081.95 | -0.0034617
1082 | -0.00227
1082.05 | -0.0031445
1082.1 | -0.0027821
1082.15 | -0.0024196
1082.2 | -0.0024649
1082.25 | -0.0037517
1082.3 | -0.0029769
1082.35 | -0.0030267
1082.4 | -0.0043135
1082.45 | -0.0039465
1082.5 | -0.0039964
1082.55 | -0.0048709
1082.6 | -0.0049207
1082.65 | -0.0053829
1082.7 | -0.0062528
1082.75 | -0.0063027
1082.8 | -0.0059402
1082.85 | -0.0064024
1082.9 | -0.0072723
1082.95 | -0.0069098
1083 | -0.0069597
1083.05 | -0.0070095
1083.1 | -0.0066425
1083.15 | -0.0054554
1083.2 | -0.0055052
1083.25 | -0.0051427
1083.3 | -0.005188
1083.35 | -0.0056502
1083.4 | -0.0044631
1083.45 | -0.0024468
1083.5 | -0.0020843
1083.55 | -0.0013049
1083.6 | -0.0017671
1083.65 | -0.0014001
1083.7 | -0.0010376
1083.75 | -0.0010874
1083.8 | -0.0011373
1083.85 | -0.00077028
1083.9 | -0.00082012
1083.95 | -0.0012823
1084 | -0.0029814
1084.05 | -0.0034436
1084.1 | -0.0043181
1084.15 | -0.0035433
1084.2 | -0.0040054
1084.25 | -0.0044631
1084.3 | -0.0045129
1084.35 | -0.0037381
1084.4 | -0.0037834
1084.45 | -0.0025963
1084.5 | -0.0026416
1084.55 | -0.0014545
1084.6 | -0.00026199
1084.65 | -0.00072497
1084.7 | -0.00035948
1084.75 | 5.1869e-06
1084.8 | -4.3555e-05
1084.85 | -9.2298e-05
1084.9 | -0.00014104
1084.95 | -0.00060263
1085 | -0.00065247
1085.05 | 0.00012619
1085.1 | -0.00033601
1085.15 | -0.00079746
1085.2 | 0.00039347
1085.25 | 0.00034473
1085.3 | 0.00071137
1085.35 | 0.0010739
1085.4 | 0.00061169
1085.45 | 0.00014975
1085.5 | 0.00051654
1085.55 | 5.2266e-05
1085.6 | -0.00040999
1085.65 | 0.00036834
1085.7 | -9.3966e-05
1085.75 | 0.00027086
1085.8 | 0.00063435
1085.85 | 0.0014137
1085.9 | 0.0013638
1085.95 | 0.00090168
1086 | 0.0020979
1086.05 | 0.002048
1086.1 | 0.0024105
1086.15 | 0.0027775
1086.2 | 0.001903
1086.25 | 0.0022655
1086.3 | 0.001391
1086.35 | 0.00051201
1086.4 | 5.0784e-05
1086.45 | -0.00082465
1086.5 | -0.00046217
1086.55 | -0.0013367
1086.6 | -0.00096964
1086.65 | -0.00060716
1086.7 | -0.0002417
1086.75 | 0.00012323
1086.8 | 7.4484e-05
1086.85 | 0.00043946
1086.9 | 0.0012188
1086.95 | 0.001169
1087 | 0.0027775
1087.05 | 0.0027277
1087.1 | 0.0030947
1087.15 | 0.0022157
1087.2 | 0.00092433
1087.25 | 0.00046217
1087.3 | -0.00041299
1087.35 | -0.00046217
1087.4 | -0.00092433
1087.45 | -0.0022157
1087.5 | -0.0026778
1087.55 | -0.0039647
1087.6 | -0.0040145
1087.65 | -0.0044767
1087.7 | -0.0041097
1087.75 | -0.0041595
1087.8 | -0.0033802
1087.85 | -0.00343
1087.9 | -0.0038922
1087.95 | -0.0035297
1088 | -0.002338
1088.05 | -0.0028002
1088.1 | -0.0028455
1088.15 | -0.002483
1088.2 | -0.0033575
1088.25 | -0.004232
1088.3 | -0.0042818
1088.35 | -0.0051563
1088.4 | -0.0060308
1088.45 | -0.005256
1088.5 | -0.0069551
1088.55 | -0.0074173
1088.6 | -0.0074671
1088.65 | -0.0079293
1088.7 | -0.0088038
1088.75 | -0.0076121
1088.8 | -0.0072497
1088.85 | -0.0072995
1088.9 | -0.008174
1088.95 | -0.007807
1089 | -0.0078568
1089.05 | -0.0079067
1089.1 | -0.0075396
1089.15 | -0.0080018
1089.2 | -0.0076393
1089.25 | -0.0072768
1089.3 | -0.0081513
1089.35 | -0.0086135
1089.4 | -0.0078342
1089.45 | -0.0070548
1089.5 | -0.0066923
1089.55 | -0.0063299
1089.6 | -0.0051382
1089.65 | -0.0060127
1089.7 | -0.0052333
1089.75 | -0.0048709
1089.8 | -0.0049162
1089.85 | -0.0037245
1089.9 | -0.003362
1089.95 | -0.0042365
1090 | -0.0046987
1090.05 | -0.0047485
1090.1 | -0.0052107
1090.15 | -0.0064975
1090.2 | -0.0065473
1090.25 | -0.0065972
1090.3 | -0.0074717
1090.35 | -0.0083462
1090.4 | -0.0088083
1090.45 | -0.0096828
1090.5 | -0.008908
1090.55 | -0.0081287
1090.6 | -0.0085908
1090.65 | -0.0086407
1090.7 | -0.0082737
1090.75 | -0.0074989
1090.8 | -0.0075487
1090.85 | -0.007594
1090.9 | -0.0068192
1090.95 | -0.0072814
1091 | -0.0069144
1091.05 | -0.0077889
1091.1 | -0.007014
1091.15 | -0.0070594
1091.2 | -0.0071092
1091.25 | -0.0075714
1091.3 | -0.0080335
1091.35 | -0.0080834
1091.4 | -0.0089579
1091.45 | -0.0085954
1091.5 | -0.0086407
1091.55 | -0.0086905
1091.6 | -0.0087404
1091.65 | -0.0096149
1091.7 | -0.010077
1091.75 | -0.010539
1091.8 | -0.011414
1091.85 | -0.011464
1091.9 | -0.012338
1091.95 | -0.011559
1092 | -0.013258
1092.05 | -0.014132
1092.1 | -0.014594
1092.15 | -0.015057
1092.2 | -0.016343
1092.25 | -0.016801
1092.3 | -0.016439
1092.35 | -0.015664
1092.4 | -0.016538
1092.45 | -0.016584
1092.5 | -0.017046
1092.55 | -0.016683
1092.6 | -0.015496
1092.65 | -0.015954
1092.7 | -0.015179
1092.75 | -0.015229
1092.8 | -0.014866
1092.85 | -0.015324
1092.9 | -0.015786
1092.95 | -0.015836
1093 | -0.015473
1093.05 | -0.015519
1093.1 | -0.015569
1093.15 | -0.016031
1093.2 | -0.016493
1093.25 | -0.017367
1093.3 | -0.017825
1093.35 | -0.017463
1093.4 | -0.017512
1093.45 | -0.017975
1093.5 | -0.018432
1093.55 | -0.018482
1093.6 | -0.018944
1093.65 | -0.018994
1093.7 | -0.019864
1093.75 | -0.019089
1093.8 | -0.018314
1093.85 | -0.017952
1093.9 | -0.01841
1093.95 | -0.018047
1094 | -0.017685
1094.05 | -0.017734
1094.1 | -0.016543
1094.15 | -0.015356
1094.2 | -0.015406
1094.25 | -0.014626
1094.3 | -0.015088
1094.35 | -0.015551
1094.4 | -0.015188
1094.45 | -0.016063
1094.5 | -0.01652
1094.55 | -0.016158
1094.6 | -0.016208
1094.65 | -0.017494
1094.7 | -0.018781
1094.75 | -0.018826
1094.8 | -0.018052
1094.85 | -0.016865
1094.9 | -0.017739
1094.95 | -0.017784
1095 | -0.01701
1095.05 | -0.017059
1095.1 | -0.017934
1095.15 | -0.018804
1095.2 | -0.019266
1095.25 | -0.019316
1095.3 | -0.018953
1095.35 | -0.019415
1095.4 | -0.020285
1095.45 | -0.018686
1095.5 | -0.018736
1095.55 | -0.019198
1095.6 | -0.019656
1095.65 | -0.018469
1095.7 | -0.018518
1095.75 | -0.017331
1095.8 | -0.016964
1095.85 | -0.017426
1095.9 | -0.019538
1095.95 | -0.019175
1096 | -0.020045
1096.05 | -0.020095
1096.1 | -0.019733
1096.15 | -0.01937
1096.2 | -0.019832
1096.25 | -0.02029
1096.3 | -0.021164
1096.35 | -0.021627
1096.4 | -0.020852
1096.45 | -0.020485
1096.5 | -0.022184
1096.55 | -0.022234
1096.6 | -0.022279
1096.65 | -0.022741
1096.7 | -0.024028
1096.75 | -0.024486
1096.8 | -0.024948
1096.85 | -0.023761
1096.9 | -0.024635
1096.95 | -0.025505
1097 | -0.025143
1097.05 | -0.023543
1097.1 | -0.023593
1097.15 | -0.023231
1097.2 | -0.02328
1097.25 | -0.021681
1097.3 | -0.022139
1097.35 | -0.021364
1097.4 | -0.022651
1097.45 | -0.023108
1097.5 | -0.022746
1097.55 | -0.022796
1097.6 | -0.022021
1097.65 | -0.023308
1097.7 | -0.023353
1097.75 | -0.024227
1097.8 | -0.025097
1097.85 | -0.02391
1097.9 | -0.02396
1097.95 | -0.02401
1098 | -0.023235
1098.05 | -0.023697
1098.1 | -0.02251
1098.15 | -0.022968
1098.2 | -0.022193
1098.25 | -0.022243
1098.3 | -0.02188
1098.35 | -0.021926
1098.4 | -0.022388
1098.45 | -0.02285
1098.5 | -0.022488
1098.55 | -0.02377
1098.6 | -0.02382
1098.65 | -0.024282
1098.7 | -0.025152
1098.75 | -0.024789
1098.8 | -0.025251
1098.85 | -0.026534
1098.9 | -0.025759
1098.95 | -0.026633
1099 | -0.026683
1099.05 | -0.025908
1099.1 | -0.025134
1099.15 | -0.024767
1099.2 | -0.025229
1099.25 | -0.024866
1099.3 | -0.025741
1099.35 | -0.025786
1099.4 | -0.025011
1099.45 | -0.02671
1099.5 | -0.025111
1099.55 | -0.026393
1099.6 | -0.02768
1099.65 | -0.02855
1099.7 | -0.0286
1099.75 | -0.029062
1099.8 | -0.029932
1099.85 | -0.030394
1099.9 | -0.03044
1099.95 | -0.030489
1100 | -0.030539