## Absorption CS's
Yb:Lu2O3 Absorption as a Function of Wavelength For 5 Temperatures
2015
C. Moore, D. Brown
Instrument: Shimadzu SolidSpec-3700 DUV High-Resolution Spectrophotometer
Clemson University Hydrothermally-Grown Sample DS005
Previously Corrected For Leveling, Zeroing, and Fresnel Losses Using a Sellmeier Equation
Sellmeier Equation: Zelmon, D.E.; Northridge, J.M.; Haynes, N.D.; Perlov, D.; Petermann, K. Temperature-dependent Sellmeier
equations for rare-earth sesquioxides. Appl. Opt. 2013, 52, 3824–3828.
Crystal Doping: 2.2 at-% Yb = Total Number Density of 6.27 x 1020 ions/cm3
C2 Radiative Site Doping: 1.65 at-% Yb = 4.71 x 1020 ions/cm3
Sample Length: 0.39 mm
Slit Width: 1 nm
Sampling Interval: 0.05 nm
Scan Speed: 1.67 nm/sec
Wavelength (nm) | Absorption Cross-Section (x 1020) (cm2) 80K | Absorption Cross-Section (x 1020) (cm2) 150K | Absorption Cross-Section (x 1020) (cm2) 200K | Absorption Cross-Section (x 1020) (cm2) 250K | Absorption Cross-Section (x 1020) (cm2) 295K
850 | -0.032071 | 0.0015134 | -0.016035 | -0.028147 | -0.0011826
850.05 | -0.031024 | -0.0012279 | -0.016869 | -0.025763 | -0.0020752
850.1 | -0.029973 | -0.0047395 | -0.014966 | -0.022569 | -0.0050748
850.15 | -0.026357 | -0.010548 | -0.01072 | -0.022207 | -0.0051246
850.2 | -0.023471 | -0.013666 | -0.0064658 | -0.02063 | -0.0034889
850.25 | -0.021681 | -0.020607 | -0.0069098 | -0.020671 | -0.0060671
850.3 | -0.01585 | -0.02295 | -0.0077481 | -0.015442 | -0.0052741
850.35 | -0.013321 | -0.01879 | -0.0042728 | -0.014268 | -0.0049026
850.4 | -0.014105 | -0.01884 | -0.0062845 | -0.012279 | -0.0079021
850.45 | -0.017467 | -0.020036 | -0.0071228 | -0.013947 | -0.0062664
850.5 | -0.014576 | -0.021613 | -0.0099139 | -0.011146 | -0.0029452
850.55 | -0.012782 | -0.021658 | -0.0091844 | -0.010779 | 0.00038072
850.6 | -0.0080381 | -0.020562 | -0.0064975 | -0.010417 | 0.0024422
850.65 | -0.0069823 | -0.022139 | -0.0053738 | -0.012084 | 0.001971
850.7 | -0.0070322 | -0.023335 | -0.0069959 | -0.010498 | -0.00019091
850.75 | -0.0063435 | -0.024912 | -0.013308 | -0.0081015 | -0.0040372
850.8 | -0.0038061 | -0.021899 | -0.0074898 | -0.0032623 | 0.00013169
850.85 | -0.0079157 | -0.021183 | -0.0048029 | -0.0061531 | -0.00034033
850.9 | -0.0098097 | -0.022379 | -0.009556 | -0.0057861 | -0.0020797
850.95 | -0.01097 | -0.022809 | -0.01 | -0.0090847 | -0.0029724
851 | -0.0080652 | -0.025147 | -0.012007 | -0.010752 | -0.0030222
851.05 | -0.0073765 | -0.022904 | -0.0073629 | -0.012827 | -0.0034934
851.1 | -0.0092705 | -0.026774 | -0.010154 | -0.014495 | -0.0069144
851.15 | -0.012642 | -0.032542 | -0.011382 | -0.01778 | -0.0094925
851.2 | -0.010847 | -0.032972 | -0.011042 | -0.016198 | -0.0053285
851.25 | -0.012741 | -0.031876 | -0.017349 | -0.015836 | -0.0045356
851.3 | -0.014631 | -0.031926 | -0.013888 | -0.016285 | -0.0033213
851.35 | -0.013208 | -0.03121 | -0.015895 | -0.016325 | -0.0050566
851.4 | -0.013258 | -0.037354 | -0.02024 | -0.018804 | -0.0097417
851.45 | -0.010358 | -0.033213 | -0.012873 | -0.016815 | -0.0059991
851.5 | -0.0059764 | -0.032116 | -0.012143 | -0.013611 | -0.0022519
851.55 | -0.0071364 | -0.03483 | -0.011414 | -0.01406 | -0.0039918
851.6 | -0.0049705 | -0.034499 | -0.0079429 | -0.0080063 | -0.00066606
851.65 | -0.0035387 | -0.028826 | -0.0040734 | -0.0060127 | 0.0030856
851.7 | -0.0043317 | -0.026964 | -0.0056955 | -0.0068691 | 0.0043045
851.75 | -0.0047485 | -0.02357 | -0.0045718 | -0.0060988 | 0.0055233
851.8 | -0.0014726 | -0.020942 | 0.002048 | -0.0069506 | 0.010557
851.85 | -0.00041075 | -0.017925 | 0.0031763 | -0.0061803 | 0.011776
851.9 | -0.0034209 | -0.016439 | 0.0019438 | -0.0094789 | 0.010458
851.95 | 0.00096964 | -0.01227 | 0.0046443 | -0.005043 | 0.015922
852 | -0.0016674 | -0.016153 | 0.0014454 | -0.0063072 | 0.012478
852.05 | -0.0080018 | -0.016198 | 0.0025691 | -0.0096058 | 0.0077662
852.1 | -0.0098958 | -0.012411 | 0.0036973 | -0.0096466 | 0.0068691
852.15 | -0.0092071 | -0.015913 | -0.0022474 | -0.013348 | 0.0047032
852.2 | -0.0081513 | -0.015193 | -0.0007295 | -0.011763 | 0.0038061
852.25 | -0.0070911 | -0.014472 | -0.0019619 | -0.0089579 | 0.0024875
852.3 | -0.0060353 | -0.014137 | -0.0039737 | -0.0077798 | 0.00074762
852.35 | -0.0057136 | -0.016488 | -0.0032442 | -0.0061939 | -0.0009923
852.4 | -0.0057635 | -0.015002 | -0.0044721 | -0.0042003 | -0.0014635
852.45 | -0.0047032 | -0.015433 | -0.00060263 | -0.00057544 | -0.00024514
852.5 | -0.0066017 | -0.017014 | 0.0013095 | -0.0022474 | -0.0015632
852.55 | -0.0048029 | -0.015528 | -0.0014907 | -0.0018804 | -0.00034478
852.6 | 0.00069325 | -0.014042 | -0.00075668 | 0.0029724 | 0.0025646
852.65 | 0.0028681 | -0.016008 | 0.00036727 | 0.0017037 | 0.0025147
852.7 | 0.0017082 | -0.012986 | 0.0038514 | 0.0065655 | 0.0054237
852.75 | 0.0023969 | -0.013416 | 0.0018351 | 0.008976 | 0.0062211
852.8 | 0.0034617 | -0.01193 | 0.0061078 | 0.0081196 | 0.0061713
852.85 | 0.0019302 | -0.011976 | 0.0033031 | 0.0080743 | 0.0052741
852.9 | 0.0022474 | -0.0093385 | 0.0028546 | 0.0084413 | 0.0031083
852.95 | 0.0010874 | -0.012841 | 0.0028047 | 0.0051291 | 0.0034844
853 | 0.0014092 | -0.01749 | -0.0039284 | 0.0010014 | 0.0021658
853.05 | 0.00062075 | -0.015623 | -0.0055505 | -0.00067059 | 0.0046534
853.1 | -0.0020208 | -0.015668 | -0.0024649 | 0.0009198 | 0.0029089
853.15 | -0.00059357 | -0.014567 | -0.0044767 | 0.0004667 | 0.0045537
853.2 | 0.0019529 | -0.013462 | -0.0041368 | 0.0053285 | 0.0057725
853.25 | -0.00068872 | -0.012746 | -0.0073267 | 0.0020163 | 0.0027639
853.3 | -0.0033303 | -0.018546 | -0.0081649 | -0.0041459 | 0.0010195
853.35 | -0.0037517 | -0.018976 | -0.01135 | -0.0021477 | 0.003507
853.4 | 0.0002709 | -0.015958 | -0.0059175 | 0.00025776 | 0.0085365
853.45 | -0.0016312 | -0.019071 | -0.0071454 | -0.00060263 | 0.0097599
853.5 | 0.00054372 | -0.018736 | -0.007594 | 0.00017351 | 0.0080154
853.55 | 0.0012324 | -0.014948 | -0.0025464 | 0.0078931 | 0.011781
853.6 | 0.0022927 | -0.016914 | -0.0053466 | 0.010308 | 0.0083371
853.65 | 0.0048391 | -0.01773 | -0.0034345 | 0.0094472 | 0.013376
853.7 | 0.0070186 | -0.016629 | -0.0019166 | 0.0094064 | 0.012057
853.75 | 0.0040009 | -0.014758 | -0.0047168 | 0.0077254 | 0.014554
853.8 | 0.0017263 | -0.01787 | -0.002415 | 0.0040054 | 0.014504
853.85 | 0.0039012 | -0.012166 | -0.001681 | 0.0084594 | 0.014875
853.9 | 0.0064477 | -0.012981 | 0.00022932 | 0.010467 | 0.014826
853.95 | 0.0049116 | -0.016865 | -0.0049298 | 0.0067377 | 0.0092614
854 | 0.0041232 | -0.012311 | -0.0045899 | 0.0083326 | 0.010906
854.05 | 0.0062981 | -0.01005 | -0.0014998 | 0.0095197 | 0.013403
854.1 | 0.0043951 | -0.0101 | -0.0058722 | 0.0066153 | 0.012506
854.15 | 0.0043453 | -0.0093792 | -0.0019982 | 0.0069778 | 0.013303
854.2 | 0.0042954 | -0.010965 | -0.0044087 | 0.0077571 | 0.0158
854.25 | 0.003874 | -0.011396 | -0.00053466 | 0.0093521 | 0.016602
854.3 | 0.0056774 | -0.0099048 | 0.00098777 | 0.008899 | 0.017404
854.35 | 0.0089715 | -0.0072633 | 0.00053919 | 0.013362 | 0.018201
854.4 | 0.0070639 | -0.0080788 | 0.0012732 | 0.012501 | 0.016452
854.45 | 0.0036747 | -0.0050476 | 4.2904e-05 | 0.01164 | 0.016828
854.5 | 0.0051065 | -0.0047123 | 0.0031355 | 0.012415 | 0.017626
854.55 | 0.0043181 | -0.0070684 | 0.0026914 | 0.014422 | 0.017155
854.6 | 0.0013004 | -0.0067331 | 0.001459 | 0.013974 | 0.01498
854.65 | 0.0019937 | -0.0052379 | 0.0033711 | 0.013521 | 0.012805
854.7 | 0.0030539 | -0.0018215 | 0.0029271 | 0.01512 | 0.013607
854.75 | 0.0052333 | 0.0023743 | 0.0048391 | 0.015895 | 0.0097372
854.8 | 0.0022157 | 0.0034844 | 0.00085184 | 0.012574 | 0.0079928
854.85 | 0.0036475 | 0.00034829 | 0.00080199 | 0.012941 | 0.0058224
854.9 | 0.0043407 | 0.0033892 | -3.8137e-05 | 0.01372 | 0.0083145
854.95 | 0.0065156 | 0.0044993 | 0.0050249 | 0.01696 | 0.011232
855 | 0.0086951 | 0.0029044 | 0.009701 | 0.015274 | 0.011609
855.05 | 0.0075306 | 0.0040145 | 0.0088582 | 0.015641 | 0.014952
855.1 | 0.0089669 | 0.0028092 | 0.0044721 | 0.011092 | 0.013629
855.15 | 0.010775 | 0.0046942 | 0.004812 | 0.011051 | 0.016978
855.2 | 0.01333 | 0.0050295 | 0.0063344 | 0.011826 | 0.018206
855.25 | 0.012166 | 0.0022791 | 0.0070729 | 0.008097 | 0.015605
855.3 | 0.012116 | 0.0010739 | 0.0042592 | 0.0096964 | 0.018106
855.35 | 0.012438 | 0.0010285 | 0.0069642 | 0.013339 | 0.019329
855.4 | 0.014617 | 0.0048391 | 0.010856 | 0.016991 | 0.022261
855.45 | 0.018292 | 0.0028636 | 0.01396 | 0.018179 | 0.020933
855.5 | 0.015637 | 0.0016538 | 0.0087766 | 0.016905 | 0.019606
855.55 | 0.016706 | 0.0012234 | 0.0079384 | 0.018505 | 0.017431
855.6 | 0.018142 | 0.0011735 | 0.0086724 | 0.021749 | 0.018233
855.65 | 0.021821 | 0.0065338 | 0.014146 | 0.02541 | 0.019456
855.7 | 0.021772 | 0.0033937 | 0.015279 | 0.025369 | 0.017707
855.75 | 0.020231 | 0.0048935 | 0.01246 | 0.024916 | 0.018931
855.8 | 0.025406 | 0.0063888 | 0.015963 | 0.027753 | 0.024418
855.85 | 0.025732 | 0.0075034 | 0.01947 | 0.025242 | 0.021386
855.9 | 0.023815 | 0.0055188 | 0.016253 | 0.023145 | 0.020059
855.95 | 0.023018 | 0.00083824 | 0.013829 | 0.022687 | 0.021287
856 | 0.018491 | -0.0015224 | 0.01101 | 0.018949 | 0.021663
856.05 | 0.02068 | -2.7403e-05 | 0.0081966 | 0.016443 | 0.019909
856.1 | 0.019139 | 0.00031056 | 0.0069642 | 0.01517 | 0.019434
856.15 | 0.018342 | -0.0012823 | 0.007304 | 0.014304 | 0.017259
856.2 | 0.016058 | -0.0047984 | 0.0072542 | 0.011396 | 0.015931
856.25 | 0.018618 | -0.00098777 | 0.0087766 | 0.014223 | 0.018011
856.3 | 0.023416 | -0.0010376 | 0.012275 | 0.014178 | 0.018382
856.35 | 0.020009 | -0.0010874 | 0.0067014 | 0.013317 | 0.016208
856.4 | 0.019959 | 0.0011826 | 0.0082238 | 0.016969 | 0.019986
856.45 | 0.027753 | 0.0038378 | 0.011328 | 0.019801 | 0.023344
856.5 | 0.030317 | 0.0084277 | 0.011667 | 0.02058 | 0.02372
856.55 | 0.035886 | 0.014576 | 0.012406 | 0.026298 | 0.027082
856.6 | 0.038836 | 0.015301 | 0.013145 | 0.027082 | 0.029592
856.65 | 0.04029 | 0.015641 | 0.012696 | 0.027861 | 0.029968
856.7 | 0.041364 | 0.01986 | 0.0098822 | 0.025347 | 0.02821
856.75 | 0.041314 | 0.016321 | 0.00628 | 0.026955 | 0.027309
856.8 | 0.038265 | 0.015886 | 0.0054372 | 0.025265 | 0.026407
856.85 | 0.038591 | 0.015836 | 0.0073539 | 0.027281 | 0.029769
856.9 | 0.040417 | 0.01773 | 0.010458 | 0.028885 | 0.030145
856.95 | 0.038491 | 0.013416 | 0.0092207 | 0.025551 | 0.025827
857 | 0.035442 | 0.014146 | 0.0083824 | 0.024685 | 0.025777
857.05 | 0.032768 | 0.013706 | 0.0099048 | 0.023407 | 0.026584
857.1 | 0.029724 | 0.010177 | 0.011826 | 0.022542 | 0.021418
857.15 | 0.026683 | 0.0089669 | 0.012565 | 0.021676 | 0.02222
857.2 | 0.025138 | 0.010467 | 0.01488 | 0.019579 | 0.023448
857.25 | 0.024712 | 0.011966 | 0.018786 | 0.02077 | 0.029796
857.3 | 0.028401 | 0.01657 | 0.023879 | 0.02155 | 0.032311
857.35 | 0.027603 | 0.012646 | 0.023829 | 0.018632 | 0.030127
857.4 | 0.026806 | 0.012601 | 0.021396 | 0.019411 | 0.027087
857.45 | 0.024141 | 0.0098414 | 0.021346 | 0.017725 | 0.025759
857.5 | 0.024463 | 0.010566 | 0.018523 | 0.020562 | 0.026987
857.55 | 0.024042 | 0.0085818 | 0.021242 | 0.018464 | 0.024377
857.6 | 0.022125 | 0.0038967 | 0.019207 | 0.016366 | 0.021346
857.65 | 0.022075 | 0.0038469 | 0.02034 | 0.015505 | 0.021722
857.7 | 0.022025 | 0.0026416 | 0.019497 | 0.016692 | 0.019542
857.75 | 0.02459 | 0.0029814 | 0.017467 | 0.020761 | 0.022048
857.8 | 0.025288 | -0.0055551 | 0.015831 | 0.019483 | 0.01604
857.85 | 0.022623 | -0.0067603 | 0.011826 | 0.021087 | 0.014286
857.9 | 0.02444 | -0.0068056 | 0.011377 | 0.023512 | 0.017639
857.95 | 0.021776 | -0.0076257 | 0.0093521 | 0.021414 | 0.017589
858 | 0.024341 | -0.0080562 | 0.0096919 | 0.022605 | 0.020095
858.05 | 0.024667 | -0.0065655 | 0.01043 | 0.02174 | 0.019193
858.1 | 0.026484 | -0.0035297 | 0.0087993 | 0.024169 | 0.01957
858.15 | 0.027182 | 0.0010512 | 0.009932 | 0.026185 | 0.019094
858.2 | 0.02676 | 0.0017762 | 0.0090893 | 0.025319 | 0.021599
858.25 | 0.02671 | 0.00057091 | 0.012193 | 0.027336 | 0.023253
858.3 | 0.026285 | -0.00024941 | 0.013326 | 0.024413 | 0.0215
858.35 | 0.024739 | 0.0027911 | 0.0113 | 0.024368 | 0.022728
858.4 | 0.025437 | 0.0039058 | 0.010458 | 0.023915 | 0.02353
858.45 | 0.025387 | 0.0065609 | 0.012379 | 0.023462 | 0.02348
858.5 | 0.026461 | 0.0092252 | 0.01628 | 0.025066 | 0.025564
858.55 | 0.026411 | 0.01266 | 0.016226 | 0.025437 | 0.027222
858.6 | 0.02599 | 0.011065 | 0.013013 | 0.023335 | 0.026316
858.65 | 0.023697 | 0.009855 | 0.011772 | 0.021645 | 0.028831
858.7 | 0.023647 | 0.0067105 | 0.01014 | 0.019959 | 0.027925
858.75 | 0.023969 | 0.0047304 | 0.0069325 | 0.020739 | 0.026593
858.8 | 0.024667 | 0.0081604 | 0.0076665 | 0.017408 | 0.027399
858.85 | 0.023498 | 0.0077254 | 0.0072179 | 0.019012 | 0.026923
858.9 | 0.020458 | 0.0076801 | 0.0071681 | 0.017734 | 0.026874
858.95 | 0.019289 | 0.0064703 | 0.010272 | 0.018106 | 0.02981
859 | 0.019239 | 0.0052605 | 0.010217 | 0.020118 | 0.028908
859.05 | 0.014717 | -0.0017399 | 0.0070095 | 0.016787 | 0.025016
859.1 | 0.015039 | -0.00024244 | 0.010113 | 0.017567 | 0.02411
859.15 | 0.01387 | 9.5834e-05 | 0.012433 | 0.018346 | 0.024916
859.2 | 0.011957 | -0.0014952 | 0.01159 | 0.015841 | 0.022732
859.25 | 0.011536 | -0.0011599 | 0.011536 | 0.017028 | 0.02396
859.3 | 0.0096285 | -0.0015904 | 0.0099048 | 0.015342 | 0.019651
859.35 | 0.0073448 | -0.0043407 | 0.0090621 | 0.015714 | 0.01662
859.4 | 0.0069234 | -0.0013004 | 0.010589 | 0.016493 | 0.0187
859.45 | 0.0094789 | 0.0021251 | 0.010929 | 0.019737 | 0.019502
859.5 | 0.010915 | 0.00285 | 0.010086 | 0.019284 | 0.01647
859.55 | 0.0082601 | 0.0028047 | 0.0072723 | 0.015134 | 0.015569
859.6 | 0.011192 | 0.0073992 | 0.0072179 | 0.016325 | 0.014667
859.65 | 0.0070458 | 0.0034798 | 0.0051926 | 0.013407 | 0.012918
859.7 | 0.0088582 | 0.0042048 | 0.0059311 | 0.012542 | 0.01372
859.75 | 0.009923 | 0.0022247 | 0.0058768 | 0.013321 | 0.014517
859.8 | 0.0095016 | 0.0033394 | 0.0077979 | 0.01328 | 0.016597
859.85 | 0.010195 | 0.0052243 | 0.012483 | 0.01406 | 0.020381
859.9 | 0.010521 | 0.0051744 | 0.01164 | 0.014019 | 0.021609
859.95 | 0.011586 | 0.0024196 | 0.0088219 | 0.013566 | 0.019855
860 | 0.011164 | -0.001101 | 0.010349 | 0.0098278 | 0.016824
860.05 | 0.0092524 | -0.00037884 | 0.012669 | 0.0093792 | 0.019755
860.1 | 0.010322 | -0.00042667 | 0.01222 | 0.010566 | 0.020557
860.15 | 0.011386 | -0.0016312 | 0.014934 | 0.013806 | 0.021785
860.2 | 0.011337 | -0.001681 | 0.01251 | 0.012941 | 0.018328
860.25 | 0.010915 | -0.00095605 | 0.014436 | 0.016597 | 0.017852
860.3 | 0.013099 | 0.0016991 | 0.015174 | 0.017789 | 0.016099
860.35 | 0.015288 | 0.0012642 | 0.013933 | 0.021858 | 0.015623
860.4 | 0.015986 | 0.0023788 | 0.012696 | 0.02676 | 0.016851
860.45 | 0.017055 | 0.0034889 | 0.014223 | 0.028781 | 0.017227
860.5 | 0.017377 | 0.0015088 | 0.014567 | 0.026674 | 0.016325
860.55 | 0.016579 | 0.0064884 | 0.017286 | 0.031174 | 0.020535
860.6 | 0.016158 | 0.0068283 | 0.018024 | 0.031541 | 0.017503
860.65 | 0.017599 | 0.0075532 | 0.021935 | 0.033978 | 0.020009
860.7 | 0.016058 | 0.0071183 | 0.021087 | 0.030634 | 0.019107
860.75 | 0.019742 | 0.011332 | 0.024608 | 0.03348 | 0.024173
860.8 | 0.020063 | 0.013226 | 0.022175 | 0.032198 | 0.026683
860.85 | 0.017399 | 0.013566 | 0.021722 | 0.030095 | 0.02749
860.9 | 0.016978 | 0.014291 | 0.022465 | 0.027164 | 0.027866
860.95 | 0.017304 | 0.011527 | 0.022411 | 0.023 | 0.026534
861 | 0.018373 | 0.013421 | 0.021169 | 0.022546 | 0.026484
861.05 | 0.019443 | 0.01609 | 0.021513 | 0.025387 | 0.027716
861.1 | 0.02126 | 0.015265 | 0.018287 | 0.022048 | 0.027241
861.15 | 0.021957 | 0.013666 | 0.01705 | 0.021183 | 0.02676
861.2 | 0.021908 | 0.012451 | 0.014223 | 0.020729 | 0.02671
861.25 | 0.021486 | 0.013181 | 0.013774 | 0.022333 | 0.027943
861.3 | 0.021436 | 0.011971 | 0.012932 | 0.025999 | 0.028749
861.35 | 0.022506 | 0.0092071 | 0.014857 | 0.028432 | 0.029126
861.4 | 0.02358 | 0.0079973 | 0.014014 | 0.030453 | 0.029076
861.45 | 0.01942 | 0.0067875 | 0.012379 | 0.027526 | 0.027744
861.5 | 0.018623 | 0.010616 | 0.012723 | 0.026656 | 0.028124
861.55 | 0.017454 | 0.0090168 | 0.012275 | 0.025791 | 0.028074
861.6 | 0.015537 | 0.0070322 | 0.015782 | 0.024101 | 0.02845
861.65 | 0.017354 | 0.0077571 | 0.016919 | 0.028591 | 0.030539
861.7 | 0.018795 | 0.010036 | 0.019638 | 0.029375 | 0.031772
861.75 | 0.017997 | 0.011926 | 0.018396 | 0.028509 | 0.03044
861.8 | 0.018695 | 0.010326 | 0.018342 | 0.027227 | 0.03039
861.85 | 0.017526 | 0.0095061 | 0.016312 | 0.023475 | 0.027775
861.9 | 0.016357 | 0.0094563 | 0.015464 | 0.021785 | 0.025161
861.95 | 0.017055 | 0.0097961 | 0.015809 | 0.022157 | 0.027245
862 | 0.019243 | 0.0113 | 0.01734 | 0.022936 | 0.026343
862.05 | 0.024427 | 0.011251 | 0.018079 | 0.024132 | 0.028002
862.1 | 0.025501 | 0.012755 | 0.01763 | 0.024092 | 0.028808
862.15 | 0.025451 | 0.013095 | 0.014807 | 0.026932 | 0.028328
862.2 | 0.025029 | 0.01072 | 0.01792 | 0.026892 | 0.024436
862.25 | 0.026099 | 0.010285 | 0.018265 | 0.029325 | 0.022247
862.3 | 0.027173 | 0.0098505 | 0.019402 | 0.030933 | 0.02348
862.35 | 0.027123 | 0.014459 | 0.021332 | 0.03048 | 0.024712
862.4 | 0.027449 | 0.013634 | 0.022071 | 0.031676 | 0.024232
862.45 | 0.027775 | 0.016692 | 0.023213 | 0.031636 | 0.026321
862.5 | 0.028473 | 0.018586 | 0.026334 | 0.032832 | 0.024132
862.55 | 0.027676 | 0.018926 | 0.024694 | 0.033616 | 0.024939
862.6 | 0.025002 | 0.015773 | 0.023054 | 0.032746 | 0.025315
862.65 | 0.025329 | 0.015333 | 0.026575 | 0.034771 | 0.026121
862.7 | 0.026774 | 0.016452 | 0.028908 | 0.03473 | 0.025215
862.75 | 0.023357 | 0.015628 | 0.022895 | 0.032207 | 0.02773
862.8 | 0.024431 | 0.015967 | 0.020856 | 0.029687 | 0.028536
862.85 | 0.023634 | 0.017476 | 0.021599 | 0.029647 | 0.027204
862.9 | 0.025455 | 0.017426 | 0.021151 | 0.03208 | 0.028863
862.95 | 0.023158 | 0.018546 | 0.023874 | 0.032039 | 0.030095
863 | 0.023108 | 0.014613 | 0.023425 | 0.032823 | 0.028337
863.05 | 0.023058 | 0.013788 | 0.02377 | 0.032365 | 0.029995
863.1 | 0.026751 | 0.013353 | 0.024907 | 0.033154 | 0.032089
863.15 | 0.025954 | 0.013693 | 0.027639 | 0.033525 | 0.029039
863.2 | 0.02628 | 0.015197 | 0.025995 | 0.032243 | 0.031559
863.25 | 0.024359 | 0.013983 | 0.025147 | 0.029307 | 0.034078
863.3 | 0.027676 | 0.01821 | 0.030662 | 0.031328 | 0.035315
863.35 | 0.024631 | 0.013888 | 0.031006 | 0.031699 | 0.035691
863.4 | 0.022338 | 0.010349 | 0.028962 | 0.027118 | 0.033502
863.45 | 0.020417 | 0.0083598 | 0.025732 | 0.024599 | 0.03174
863.5 | 0.022986 | 0.00715 | 0.025279 | 0.024971 | 0.03126
863.55 | 0.02406 | 0.0086543 | 0.023638 | 0.023693 | 0.03121
863.6 | 0.020643 | 0.0074445 | 0.021205 | 0.021998 | 0.03116
863.65 | 0.016484 | 0.0046851 | 0.019565 | 0.020308 | 0.028541
863.7 | 0.016058 | 0.0046353 | 0.018718 | 0.019855 | 0.030204
863.75 | 0.014146 | 0.0011056 | 0.018663 | 0.019402 | 0.028015
863.8 | 0.016706 | 0.0029905 | 0.019406 | 0.021831 | 0.027109
863.85 | 0.016656 | -0.0001506 | 0.015387 | 0.02014 | 0.025351
863.9 | 0.018849 | 0.0028953 | 0.015338 | 0.021749 | 0.02744
863.95 | 0.022166 | 0.0051699 | 0.019248 | 0.025415 | 0.031237
864 | 0.022864 | 0.003575 | 0.019986 | 0.027435 | 0.031187
864.05 | 0.02169 | 0.0027503 | 0.018745 | 0.026153 | 0.030711
864.1 | 0.021269 | 0.0050295 | 0.021074 | 0.024875 | 0.031944
864.15 | 0.025709 | 0.0080788 | 0.024594 | 0.027721 | 0.034468
864.2 | 0.026407 | 0.010358 | 0.027327 | 0.028505 | 0.0327
864.25 | 0.027481 | 0.011862 | 0.02449 | 0.029701 | 0.033507
864.3 | 0.026683 | 0.012202 | 0.024042 | 0.028006 | 0.032601
864.35 | 0.028133 | 0.014875 | 0.025578 | 0.027553 | 0.034268
864.4 | 0.028459 | 0.017549 | 0.0299 | 0.028749 | 0.035075
864.45 | 0.028034 | 0.019053 | 0.030643 | 0.027467 | 0.033738
864.5 | 0.028731 | 0.019787 | 0.029796 | 0.027839 | 0.033258
864.55 | 0.028681 | 0.021296 | 0.029742 | 0.026556 | 0.033208
864.6 | 0.02826 | 0.022805 | 0.03208 | 0.026928 | 0.032302
864.65 | 0.028582 | 0.018863 | 0.030829 | 0.028124 | 0.030539
864.7 | 0.027408 | 0.018038 | 0.031174 | 0.026434 | 0.029207
864.75 | 0.028858 | 0.018378 | 0.030725 | 0.025564 | 0.03087
864.8 | 0.029184 | 0.017553 | 0.033063 | 0.025523 | 0.029964
864.85 | 0.029887 | 0.019452 | 0.033806 | 0.02672 | 0.029483
864.9 | 0.028709 | 0.015904 | 0.032954 | 0.027503 | 0.03029
864.95 | 0.028659 | 0.015075 | 0.030512 | 0.027458 | 0.030671
865 | 0.027485 | 0.015029 | 0.028074 | 0.027005 | 0.032333
865.05 | 0.027435 | 0.014205 | 0.02961 | 0.024073 | 0.031427
865.1 | 0.027386 | 0.015319 | 0.03155 | 0.026507 | 0.030091
865.15 | 0.029212 | 0.016049 | 0.031894 | 0.026466 | 0.033466
865.2 | 0.028786 | 0.017168 | 0.031844 | 0.028074 | 0.035564
865.25 | 0.027236 | 0.017123 | 0.029402 | 0.029271 | 0.034227
865.3 | 0.027938 | 0.016683 | 0.029348 | 0.029642 | 0.034604
865.35 | 0.027136 | 0.016638 | 0.029692 | 0.029184 | 0.034554
865.4 | 0.028586 | 0.017757 | 0.030834 | 0.029973 | 0.035791
865.45 | 0.027037 | 0.015763 | 0.030385 | 0.027861 | 0.034028
865.5 | 0.025116 | 0.013774 | 0.031128 | 0.029062 | 0.033548
865.55 | 0.025813 | 0.011785 | 0.031473 | 0.029429 | 0.031785
865.6 | 0.026516 | 0.016008 | 0.029429 | 0.033108 | 0.035161
865.65 | 0.026466 | 0.014409 | 0.032166 | 0.033068 | 0.035541
865.7 | 0.023792 | 0.01203 | 0.03251 | 0.030956 | 0.032918
865.75 | 0.022619 | 0.010816 | 0.030467 | 0.029674 | 0.032868
865.8 | 0.022945 | 0.0096013 | 0.029615 | 0.029221 | 0.034105
865.85 | 0.022519 | 0.0087812 | 0.030757 | 0.029592 | 0.034486
865.9 | 0.024717 | 0.010671 | 0.030308 | 0.029135 | 0.036579
865.95 | 0.025791 | 0.0086815 | 0.032247 | 0.030748 | 0.037816
866 | 0.027241 | 0.010575 | 0.031794 | 0.031119 | 0.037336
866.05 | 0.029067 | 0.011695 | 0.030947 | 0.030249 | 0.037716
866.1 | 0.027517 | 0.01048 | 0.032488 | 0.028555 | 0.03681
866.15 | 0.027467 | 0.01082 | 0.033629 | 0.028509 | 0.03633
866.2 | 0.028541 | 0.01116 | 0.03039 | 0.027232 | 0.03628
866.25 | 0.031119 | 0.015387 | 0.030734 | 0.030494 | 0.037947
866.3 | 0.033697 | 0.018061 | 0.034667 | 0.031278 | 0.039184
866.35 | 0.035528 | 0.018015 | 0.035415 | 0.029171 | 0.038278
866.4 | 0.038863 | 0.020693 | 0.03696 | 0.032021 | 0.039515
866.45 | 0.037685 | 0.019474 | 0.040498 | 0.032805 | 0.039035
866.5 | 0.036883 | 0.020983 | 0.039248 | 0.034005 | 0.038129
866.55 | 0.036457 | 0.020159 | 0.037599 | 0.035206 | 0.039366
866.6 | 0.036783 | 0.021278 | 0.039941 | 0.034749 | 0.040603
866.65 | 0.036357 | 0.02435 | 0.039089 | 0.03802 | 0.041414
866.7 | 0.036307 | 0.021183 | 0.039438 | 0.035904 | 0.041364
866.75 | 0.036257 | 0.022306 | 0.040181 | 0.036692 | 0.043466
866.8 | 0.035455 | 0.021477 | 0.039329 | 0.036652 | 0.043416
866.85 | 0.036158 | 0.022207 | 0.038881 | 0.037852 | 0.043792
866.9 | 0.034604 | 0.019823 | 0.039624 | 0.037807 | 0.044173
866.95 | 0.031926 | 0.020553 | 0.039973 | 0.036108 | 0.043693
867 | 0.031876 | 0.021676 | 0.039918 | 0.036896 | 0.044504
867.05 | 0.031826 | 0.022796 | 0.040267 | 0.037268 | 0.044884
867.1 | 0.031024 | 0.024699 | 0.044613 | 0.03681 | 0.043543
867.15 | 0.029846 | 0.02387 | 0.04256 | 0.036769 | 0.041346
867.2 | 0.033176 | 0.023824 | 0.04691 | 0.037141 | 0.043013
867.25 | 0.032379 | 0.024164 | 0.045655 | 0.038342 | 0.042107
867.3 | 0.031201 | 0.021386 | 0.045605 | 0.037055 | 0.039905
867.35 | 0.030775 | 0.019393 | 0.045152 | 0.036185 | 0.039855
867.4 | 0.028097 | 0.017399 | 0.045496 | 0.032832 | 0.038518
867.45 | 0.029175 | 0.019687 | 0.045845 | 0.036516 | 0.041047
867.5 | 0.028373 | 0.019248 | 0.044993 | 0.035646 | 0.040566
867.55 | 0.024948 | 0.01531 | 0.043339 | 0.032705 | 0.037938
867.6 | 0.025274 | 0.014871 | 0.044087 | 0.033489 | 0.040036
867.65 | 0.0271 | 0.014826 | 0.044033 | 0.035102 | 0.040847
867.7 | 0.027798 | 0.015945 | 0.047585 | 0.037132 | 0.043376
867.75 | 0.026624 | 0.015895 | 0.04473 | 0.037091 | 0.042465
867.8 | 0.027327 | 0.014291 | 0.046679 | 0.036221 | 0.042845
867.85 | 0.026149 | 0.016969 | 0.048627 | 0.037422 | 0.043226
867.9 | 0.027975 | 0.018088 | 0.048577 | 0.037377 | 0.044037
867.95 | 0.030929 | 0.017259 | 0.047721 | 0.038994 | 0.043987
868 | 0.032759 | 0.018772 | 0.048469 | 0.037295 | 0.043937
868.05 | 0.034585 | 0.02106 | 0.049221 | 0.038079 | 0.043457
868.1 | 0.037925 | 0.023743 | 0.048768 | 0.041355 | 0.043407
868.15 | 0.039379 | 0.023303 | 0.047911 | 0.040485 | 0.042927
868.2 | 0.038577 | 0.022084 | 0.045052 | 0.040027 | 0.043738
868.25 | 0.040032 | 0.024767 | 0.047005 | 0.041228 | 0.04498
868.3 | 0.040739 | 0.023548 | 0.046552 | 0.039112 | 0.04493
868.35 | 0.042574 | 0.024671 | 0.046099 | 0.040729 | 0.04488
868.4 | 0.045918 | 0.024622 | 0.044844 | 0.041106 | 0.045691
868.45 | 0.045868 | 0.026529 | 0.044391 | 0.042723 | 0.045211
868.5 | 0.044309 | 0.026869 | 0.046339 | 0.042266 | 0.045591
868.55 | 0.042374 | 0.027993 | 0.046688 | 0.043054 | 0.045972
868.6 | 0.043453 | 0.026384 | 0.047839 | 0.045088 | 0.046783
868.65 | 0.043027 | 0.027508 | 0.048188 | 0.04546 | 0.048455
868.7 | 0.044486 | 0.027458 | 0.050136 | 0.043756 | 0.04884
868.75 | 0.045569 | 0.029366 | 0.051287 | 0.041636 | 0.049221
868.8 | 0.047408 | 0.026973 | 0.048428 | 0.041595 | 0.048305
868.85 | 0.048491 | 0.027707 | 0.051586 | 0.043213 | 0.049551
868.9 | 0.046928 | 0.028047 | 0.051531 | 0.041513 | 0.049071
868.95 | 0.045369 | 0.032691 | 0.05469 | 0.042714 | 0.049882
869 | 0.047209 | 0.033036 | 0.057454 | 0.043502 | 0.051559
869.05 | 0.048668 | 0.032986 | 0.057399 | 0.045537 | 0.051509
869.1 | 0.048994 | 0.030204 | 0.056543 | 0.044667 | 0.049733
869.15 | 0.047435 | 0.029764 | 0.05609 | 0.0413 | 0.050544
869.2 | 0.046253 | 0.026588 | 0.055632 | 0.039184 | 0.049203
869.25 | 0.045446 | 0.028106 | 0.054776 | 0.042048 | 0.048722
869.3 | 0.04502 | 0.026883 | 0.053919 | 0.04242 | 0.046946
869.35 | 0.042329 | 0.025664 | 0.052261 | 0.03947 | 0.045605
869.4 | 0.041527 | 0.025229 | 0.049801 | 0.040258 | 0.044259
869.45 | 0.042986 | 0.026353 | 0.049746 | 0.04271 | 0.046797
869.5 | 0.045578 | 0.02435 | 0.050897 | 0.043498 | 0.047608
869.55 | 0.042886 | 0.023521 | 0.050444 | 0.040961 | 0.046697
869.6 | 0.043589 | 0.027771 | 0.051196 | 0.041749 | 0.045786
869.65 | 0.04618 | 0.030847 | 0.054354 | 0.0442 | 0.046167
869.7 | 0.04802 | 0.029628 | 0.055908 | 0.047068 | 0.045686
869.75 | 0.051754 | 0.033099 | 0.058672 | 0.049937 | 0.046067
869.8 | 0.053593 | 0.033444 | 0.057816 | 0.049896 | 0.048604
869.85 | 0.0543 | 0.034961 | 0.061785 | 0.053602 | 0.050711
869.9 | 0.055007 | 0.03609 | 0.062542 | 0.054812 | 0.049796
869.95 | 0.055714 | 0.036434 | 0.062891 | 0.053937 | 0.051473
870 | 0.054907 | 0.037168 | 0.064046 | 0.053475 | 0.052288
870.05 | 0.054101 | 0.033987 | 0.061577 | 0.05135 | 0.049647
870.1 | 0.056325 | 0.032374 | 0.060716 | 0.052143 | 0.049597
870.15 | 0.05855 | 0.032719 | 0.063888 | 0.053765 | 0.051704
870.2 | 0.059257 | 0.031106 | 0.062628 | 0.052057 | 0.05295
870.25 | 0.059207 | 0.033403 | 0.060159 | 0.052433 | 0.054626
870.3 | 0.058401 | 0.03179 | 0.059298 | 0.053638 | 0.055877
870.35 | 0.056452 | 0.03135 | 0.06005 | 0.054014 | 0.054096
870.4 | 0.056026 | 0.031695 | 0.057988 | 0.051473 | 0.054046
870.45 | 0.057114 | 0.033213 | 0.063167 | 0.051844 | 0.057023
870.5 | 0.058577 | 0.034341 | 0.065134 | 0.053888 | 0.056538
870.55 | 0.060045 | 0.036248 | 0.064273 | 0.055514 | 0.055628
870.6 | 0.061894 | 0.040906 | 0.064622 | 0.060063 | 0.060335
870.65 | 0.061464 | 0.042429 | 0.063765 | 0.062111 | 0.060285
870.7 | 0.059896 | 0.041205 | 0.061695 | 0.059977 | 0.060666
870.75 | 0.058328 | 0.043512 | 0.063253 | 0.061609 | 0.061051
870.8 | 0.057522 | 0.044644 | 0.065623 | 0.061563 | 0.059701
870.85 | 0.057852 | 0.046167 | 0.066778 | 0.059434 | 0.060517
870.9 | 0.055528 | 0.044549 | 0.065918 | 0.057304 | 0.058736
870.95 | 0.058509 | 0.048038 | 0.071115 | 0.061019 | 0.061282
871 | 0.058459 | 0.047204 | 0.06783 | 0.06014 | 0.060802
871.05 | 0.055759 | 0.045976 | 0.06657 | 0.058849 | 0.059452
871.1 | 0.055329 | 0.043965 | 0.067725 | 0.05672 | 0.060702
871.15 | 0.054522 | 0.042343 | 0.068079 | 0.056257 | 0.059352
871.2 | 0.054092 | 0.043475 | 0.069234 | 0.054549 | 0.061033
871.25 | 0.054798 | 0.041853 | 0.069184 | 0.055338 | 0.060553
871.3 | 0.056647 | 0.04063 | 0.067517 | 0.056964 | 0.060503
871.35 | 0.056973 | 0.039796 | 0.069483 | 0.056507 | 0.062184
871.4 | 0.058822 | 0.042102 | 0.072256 | 0.060639 | 0.064735
871.45 | 0.061047 | 0.044807 | 0.075845 | 0.063104 | 0.069026
871.5 | 0.059479 | 0.043974 | 0.070938 | 0.061391 | 0.067671
871.55 | 0.060947 | 0.044712 | 0.071291 | 0.063856 | 0.068056
871.6 | 0.063937 | 0.046629 | 0.072048 | 0.065492 | 0.071482
871.65 | 0.063888 | 0.045795 | 0.070779 | 0.066701 | 0.072302
871.7 | 0.060797 | 0.043389 | 0.068709 | 0.062057 | 0.070512
871.75 | 0.061889 | 0.043734 | 0.069869 | 0.062433 | 0.070897
871.8 | 0.060317 | 0.042111 | 0.068604 | 0.060304 | 0.069542
871.85 | 0.059891 | 0.044422 | 0.068953 | 0.061513 | 0.069928
871.9 | 0.060598 | 0.043983 | 0.068899 | 0.061889 | 0.070313
871.95 | 0.059792 | 0.043933 | 0.065618 | 0.059338 | 0.068092
872 | 0.059742 | 0.041531 | 0.064354 | 0.059298 | 0.067173
872.05 | 0.060072 | 0.03952 | 0.0643 | 0.059674 | 0.067123
872.1 | 0.057744 | 0.038686 | 0.06546 | 0.057544 | 0.066203
872.15 | 0.057694 | 0.039814 | 0.065002 | 0.058337 | 0.065723
872.2 | 0.056126 | 0.039375 | 0.064141 | 0.057875 | 0.064803
872.25 | 0.057594 | 0.040113 | 0.065705 | 0.059506 | 0.063888
872.3 | 0.057168 | 0.040847 | 0.067268 | 0.059878 | 0.065138
872.35 | 0.058632 | 0.043158 | 0.068423 | 0.061926 | 0.065523
872.4 | 0.058582 | 0.042719 | 0.06918 | 0.059379 | 0.064604
872.45 | 0.059293 | 0.042275 | 0.070743 | 0.058917 | 0.066724
872.5 | 0.058106 | 0.038695 | 0.070285 | 0.058876 | 0.064939
872.55 | 0.059193 | 0.038645 | 0.069021 | 0.056325 | 0.064889
872.6 | 0.059524 | 0.0386 | 0.071799 | 0.055034 | 0.065705
872.65 | 0.05985 | 0.03816 | 0.070535 | 0.05541 | 0.065655
872.7 | 0.059044 | 0.038111 | 0.070884 | 0.054948 | 0.064304
872.75 | 0.060131 | 0.039633 | 0.072043 | 0.05449 | 0.064255
872.8 | 0.061599 | 0.040761 | 0.073208 | 0.0557 | 0.066806
872.85 | 0.060032 | 0.038754 | 0.071536 | 0.055238 | 0.06502
872.9 | 0.059225 | 0.039098 | 0.071482 | 0.05478 | 0.066275
872.95 | 0.058034 | 0.037087 | 0.070621 | 0.055573 | 0.067526
873 | 0.058745 | 0.037825 | 0.068142 | 0.054694 | 0.065741
873.05 | 0.059832 | 0.036208 | 0.067685 | 0.054237 | 0.067426
873.1 | 0.059026 | 0.039298 | 0.069656 | 0.055446 | 0.066942
873.15 | 0.058976 | 0.038858 | 0.068795 | 0.055401 | 0.067762
873.2 | 0.058546 | 0.04077 | 0.070761 | 0.05536 | 0.067277
873.25 | 0.058115 | 0.038763 | 0.069497 | 0.054903 | 0.067662
873.3 | 0.058065 | 0.039107 | 0.069846 | 0.055696 | 0.068913
873.35 | 0.058015 | 0.037879 | 0.069388 | 0.054816 | 0.068428
873.4 | 0.059107 | 0.039012 | 0.070956 | 0.05686 | 0.070553
873.45 | 0.060575 | 0.039746 | 0.072116 | 0.056402 | 0.070938
873.5 | 0.060145 | 0.039307 | 0.070444 | 0.05594 | 0.069583
873.55 | 0.059715 | 0.040045 | 0.072007 | 0.058405 | 0.070403
873.6 | 0.060426 | 0.043534 | 0.073978 | 0.059198 | 0.072093
873.65 | 0.059995 | 0.04309 | 0.073117 | 0.061667 | 0.072478
873.7 | 0.059565 | 0.043829 | 0.072256 | 0.061205 | 0.071124
873.75 | 0.060657 | 0.044567 | 0.070988 | 0.063253 | 0.071944
873.8 | 0.061744 | 0.042556 | 0.071341 | 0.063629 | 0.071459
873.85 | 0.061695 | 0.043294 | 0.071695 | 0.062333 | 0.070974
873.9 | 0.060127 | 0.044033 | 0.072447 | 0.060199 | 0.070489
873.95 | 0.060077 | 0.041627 | 0.071183 | 0.058065 | 0.070005
874 | 0.060027 | 0.042361 | 0.071939 | 0.058441 | 0.06952
874.05 | 0.063398 | 0.045066 | 0.07391 | 0.060489 | 0.07295
874.1 | 0.062207 | 0.041876 | 0.071835 | 0.057522 | 0.07159
874.15 | 0.062157 | 0.043004 | 0.070566 | 0.057898 | 0.071541
874.2 | 0.062107 | 0.042565 | 0.07092 | 0.056602 | 0.071926
874.25 | 0.062818 | 0.043303 | 0.073294 | 0.057395 | 0.072746
874.3 | 0.062007 | 0.042075 | 0.072025 | 0.055682 | 0.071826
874.35 | 0.063099 | 0.046353 | 0.075211 | 0.056475 | 0.073081
874.4 | 0.063049 | 0.045125 | 0.074753 | 0.057268 | 0.073466
874.45 | 0.064137 | 0.046257 | 0.075106 | 0.060988 | 0.075161
874.5 | 0.064848 | 0.046996 | 0.076271 | 0.062202 | 0.075111
874.55 | 0.062519 | 0.04498 | 0.076217 | 0.06174 | 0.075496
874.6 | 0.06019 | 0.04454 | 0.075759 | 0.060444 | 0.074137
874.65 | 0.06014 | 0.046067 | 0.075705 | 0.062492 | 0.074961
874.7 | 0.057812 | 0.043657 | 0.074033 | 0.061196 | 0.072297
874.75 | 0.058142 | 0.044395 | 0.073575 | 0.060734 | 0.072682
874.8 | 0.056951 | 0.042383 | 0.0715 | 0.059855 | 0.070893
874.85 | 0.058043 | 0.041939 | 0.073471 | 0.060652 | 0.072148
874.9 | 0.057232 | 0.038749 | 0.072605 | 0.059352 | 0.071228
874.95 | 0.057182 | 0.039882 | 0.07377 | 0.059728 | 0.071613
875 | 0.056751 | 0.040227 | 0.074527 | 0.059271 | 0.070693
875.05 | 0.056701 | 0.042537 | 0.07488 | 0.060063 | 0.070643
875.1 | 0.057413 | 0.042093 | 0.0728 | 0.060023 | 0.070594
875.15 | 0.0585 | 0.042442 | 0.073965 | 0.061232 | 0.070979
875.2 | 0.059973 | 0.044359 | 0.075532 | 0.061609 | 0.070494
875.25 | 0.062963 | 0.04667 | 0.078722 | 0.062823 | 0.073054
875.3 | 0.06329 | 0.044658 | 0.079479 | 0.063199 | 0.072134
875.35 | 0.065143 | 0.046969 | 0.08024 | 0.064413 | 0.072954
875.4 | 0.065473 | 0.044952 | 0.080186 | 0.063951 | 0.071599
875.45 | 0.065424 | 0.046085 | 0.080539 | 0.064749 | 0.07329
875.5 | 0.066896 | 0.046434 | 0.080485 | 0.064708 | 0.07237
875.55 | 0.067608 | 0.04599 | 0.080027 | 0.064662 | 0.07232
875.6 | 0.066797 | 0.043974 | 0.07754 | 0.062528 | 0.070965
875.65 | 0.065605 | 0.043534 | 0.079112 | 0.063743 | 0.070915
875.7 | 0.064413 | 0.041912 | 0.07865 | 0.06077 | 0.06956
875.75 | 0.064744 | 0.041473 | 0.079814 | 0.061146 | 0.069511
875.8 | 0.063552 | 0.042211 | 0.078546 | 0.061101 | 0.071201
875.85 | 0.064264 | 0.042556 | 0.078491 | 0.061477 | 0.071586
875.9 | 0.063453 | 0.040933 | 0.078034 | 0.062275 | 0.071536
875.95 | 0.063783 | 0.044427 | 0.080009 | 0.063489 | 0.073226
876 | 0.062977 | 0.045165 | 0.079148 | 0.063027 | 0.072306
876.05 | 0.062546 | 0.043149 | 0.078686 | 0.06382 | 0.072256
876.1 | 0.061735 | 0.044676 | 0.079039 | 0.063362 | 0.072207
876.15 | 0.059406 | 0.044626 | 0.079393 | 0.064576 | 0.072157
876.2 | 0.060874 | 0.044975 | 0.076905 | 0.062021 | 0.071232
876.25 | 0.061966 | 0.044531 | 0.077259 | 0.062814 | 0.073362
876.3 | 0.061155 | 0.042519 | 0.075582 | 0.062356 | 0.072877
876.35 | 0.061486 | 0.041681 | 0.074314 | 0.063149 | 0.070648
876.4 | 0.060295 | 0.043208 | 0.074667 | 0.06227 | 0.072338
876.45 | 0.061386 | 0.044735 | 0.07502 | 0.061391 | 0.073598
876.5 | 0.061717 | 0.044685 | 0.072941 | 0.060512 | 0.074853
876.55 | 0.062809 | 0.045034 | 0.073294 | 0.061726 | 0.075677
876.6 | 0.062759 | 0.046561 | 0.074862 | 0.061264 | 0.076932
876.65 | 0.064227 | 0.045329 | 0.074807 | 0.060802 | 0.076883
876.7 | 0.068369 | 0.046461 | 0.076783 | 0.06034 | 0.078142
876.75 | 0.070988 | 0.048781 | 0.078758 | 0.064069 | 0.080272
876.8 | 0.071699 | 0.050702 | 0.078709 | 0.064445 | 0.077603
876.85 | 0.073557 | 0.052628 | 0.077843 | 0.065242 | 0.078428
876.9 | 0.072746 | 0.052578 | 0.078197 | 0.063521 | 0.077503
876.95 | 0.073077 | 0.05174 | 0.077739 | 0.062225 | 0.075274
877 | 0.0715 | 0.051695 | 0.079715 | 0.063018 | 0.073919
877.05 | 0.070308 | 0.049674 | 0.080471 | 0.062556 | 0.072125
877.1 | 0.070639 | 0.048446 | 0.08164 | 0.062098 | 0.07251
877.15 | 0.07097 | 0.046031 | 0.079148 | 0.062053 | 0.072025
877.2 | 0.071681 | 0.048346 | 0.079909 | 0.064105 | 0.072845
877.25 | 0.071251 | 0.048301 | 0.078233 | 0.066158 | 0.073231
877.3 | 0.068532 | 0.045496 | 0.077367 | 0.063602 | 0.071876
877.35 | 0.068101 | 0.045841 | 0.07894 | 0.0644 | 0.07357
877.4 | 0.066149 | 0.043824 | 0.079289 | 0.062261 | 0.073516
877.45 | 0.066479 | 0.043774 | 0.081269 | 0.062637 | 0.074341
877.5 | 0.067571 | 0.043729 | 0.081622 | 0.065528 | 0.076035
877.55 | 0.067522 | 0.041713 | 0.078319 | 0.063811 | 0.075546
877.6 | 0.067472 | 0.042451 | 0.07705 | 0.06251 | 0.076806
877.65 | 0.066661 | 0.041223 | 0.076996 | 0.062469 | 0.077191
877.7 | 0.06585 | 0.04275 | 0.078568 | 0.061169 | 0.076271
877.75 | 0.064277 | 0.041128 | 0.0773 | 0.059035 | 0.075347
877.8 | 0.063086 | 0.041867 | 0.076837 | 0.058577 | 0.075732
877.85 | 0.064178 | 0.044572 | 0.07841 | 0.061042 | 0.076556
877.9 | 0.064128 | 0.044527 | 0.079171 | 0.061001 | 0.075632
877.95 | 0.062175 | 0.042116 | 0.077898 | 0.059284 | 0.072968
878 | 0.062506 | 0.041676 | 0.079062 | 0.059243 | 0.073788
878.05 | 0.061314 | 0.041627 | 0.078197 | 0.057526 | 0.071563
878.1 | 0.060884 | 0.042365 | 0.079769 | 0.058324 | 0.071513
878.15 | 0.061214 | 0.043892 | 0.08053 | 0.059955 | 0.070154
878.2 | 0.061926 | 0.046208 | 0.080884 | 0.061164 | 0.070104
878.25 | 0.061495 | 0.04734 | 0.07961 | 0.062379 | 0.069184
878.3 | 0.062207 | 0.048872 | 0.08159 | 0.063593 | 0.069135
878.35 | 0.06406 | 0.047245 | 0.084382 | 0.063974 | 0.068215
878.4 | 0.064391 | 0.047195 | 0.084735 | 0.063512 | 0.069905
878.45 | 0.062057 | 0.044391 | 0.08184 | 0.061373 | 0.06855
878.5 | 0.06391 | 0.045918 | 0.081785 | 0.064264 | 0.07024
878.55 | 0.062719 | 0.045872 | 0.07889 | 0.064223 | 0.07019
878.6 | 0.063811 | 0.045822 | 0.079243 | 0.065437 | 0.07101
878.65 | 0.064141 | 0.046565 | 0.079189 | 0.067911 | 0.07227
878.7 | 0.063711 | 0.045333 | 0.079135 | 0.065773 | 0.072655
878.75 | 0.063661 | 0.045677 | 0.076647 | 0.064051 | 0.07217
878.8 | 0.063611 | 0.042483 | 0.077 | 0.06401 | 0.071246
878.85 | 0.063942 | 0.040861 | 0.076135 | 0.063131 | 0.070761
878.9 | 0.061989 | 0.041599 | 0.07527 | 0.062669 | 0.070711
878.95 | 0.06232 | 0.039583 | 0.07522 | 0.060952 | 0.068922
879 | 0.064173 | 0.04111 | 0.076384 | 0.062166 | 0.071047
879.05 | 0.062981 | 0.039882 | 0.076738 | 0.061704 | 0.070127
879.1 | 0.064073 | 0.041405 | 0.076683 | 0.06208 | 0.070077
879.15 | 0.064024 | 0.041359 | 0.07541 | 0.062039 | 0.070027
879.2 | 0.064354 | 0.040915 | 0.074549 | 0.060322 | 0.069542
879.25 | 0.064685 | 0.041264 | 0.076117 | 0.060276 | 0.069928
879.3 | 0.065396 | 0.040036 | 0.077689 | 0.060657 | 0.068133
879.35 | 0.066108 | 0.042347 | 0.077635 | 0.061033 | 0.070698
879.4 | 0.066058 | 0.043874 | 0.079207 | 0.061826 | 0.072827
879.45 | 0.067155 | 0.044218 | 0.078342 | 0.062623 | 0.074522
879.5 | 0.067105 | 0.044173 | 0.077073 | 0.063 | 0.074907
879.55 | 0.06667 | 0.046094 | 0.078645 | 0.061699 | 0.074418
879.6 | 0.067766 | 0.048414 | 0.080621 | 0.061237 | 0.074368
879.65 | 0.069243 | 0.04797 | 0.080571 | 0.060779 | 0.073883
879.7 | 0.068428 | 0.049107 | 0.082143 | 0.061155 | 0.073833
879.75 | 0.068378 | 0.048269 | 0.080462 | 0.059855 | 0.073348
879.8 | 0.069094 | 0.048219 | 0.077975 | 0.058976 | 0.071554
879.85 | 0.070186 | 0.050145 | 0.078328 | 0.059352 | 0.072374
879.9 | 0.070136 | 0.050494 | 0.078274 | 0.057218 | 0.071019
879.95 | 0.069325 | 0.049261 | 0.075378 | 0.054667 | 0.068355
880 | 0.068894 | 0.049212 | 0.074921 | 0.053371 | 0.065696
880.05 | 0.068079 | 0.049166 | 0.074463 | 0.053747 | 0.065211
880.1 | 0.068795 | 0.048722 | 0.071976 | 0.054957 | 0.066901
880.15 | 0.067218 | 0.047884 | 0.070299 | 0.054078 | 0.066851
880.2 | 0.066407 | 0.048627 | 0.073086 | 0.054454 | 0.068541
880.25 | 0.065972 | 0.046212 | 0.075061 | 0.052324 | 0.066751
880.3 | 0.066307 | 0.047345 | 0.077852 | 0.054789 | 0.069311
880.35 | 0.065872 | 0.048088 | 0.081051 | 0.056837 | 0.073185
880.4 | 0.062778 | 0.048038 | 0.079778 | 0.056797 | 0.07444
880.45 | 0.061966 | 0.047993 | 0.078913 | 0.058006 | 0.075265
880.5 | 0.061917 | 0.046366 | 0.079266 | 0.057966 | 0.074341
880.55 | 0.061867 | 0.04671 | 0.080023 | 0.058758 | 0.0756
880.6 | 0.060295 | 0.045877 | 0.079157 | 0.057463 | 0.076425
880.65 | 0.058722 | 0.043462 | 0.07667 | 0.057839 | 0.074191
880.7 | 0.059814 | 0.044205 | 0.076615 | 0.059891 | 0.074141
880.75 | 0.058623 | 0.042184 | 0.07575 | 0.059008 | 0.072347
880.8 | 0.058573 | 0.043715 | 0.072048 | 0.059805 | 0.074477
880.85 | 0.057 | 0.040517 | 0.070372 | 0.059764 | 0.074427
880.9 | 0.056189 | 0.038894 | 0.068292 | 0.058464 | 0.070893
880.95 | 0.055002 | 0.036094 | 0.067834 | 0.058423 | 0.069098
881 | 0.054952 | 0.034866 | 0.068591 | 0.056289 | 0.069483
881.05 | 0.05338 | 0.034427 | 0.068944 | 0.056244 | 0.071613
881.1 | 0.05333 | 0.035949 | 0.068487 | 0.05662 | 0.070689
881.15 | 0.052524 | 0.037082 | 0.070458 | 0.056579 | 0.070204
881.2 | 0.052093 | 0.037821 | 0.073652 | 0.056117 | 0.070589
881.25 | 0.052043 | 0.038165 | 0.076035 | 0.054821 | 0.071414
881.3 | 0.051613 | 0.038509 | 0.07517 | 0.056031 | 0.072234
881.35 | 0.050426 | 0.035709 | 0.075116 | 0.05348 | 0.070005
881.4 | 0.050757 | 0.037232 | 0.07425 | 0.051767 | 0.066905
881.45 | 0.048428 | 0.036008 | 0.072981 | 0.051309 | 0.06642
881.5 | 0.048378 | 0.035564 | 0.072524 | 0.051681 | 0.066806
881.55 | 0.046815 | 0.035125 | 0.070444 | 0.05164 | 0.065451
881.6 | 0.047522 | 0.035469 | 0.070793 | 0.05285 | 0.064096
881.65 | 0.047091 | 0.033851 | 0.071146 | 0.052809 | 0.064481
881.7 | 0.047802 | 0.033407 | 0.070689 | 0.053602 | 0.063996
881.75 | 0.047372 | 0.033752 | 0.070231 | 0.053145 | 0.063077
881.8 | 0.046185 | 0.032134 | 0.06734 | 0.051849 | 0.063027
881.85 | 0.045378 | 0.031695 | 0.066479 | 0.051386 | 0.061237
881.9 | 0.044948 | 0.032039 | 0.066425 | 0.052596 | 0.062057
881.95 | 0.044898 | 0.031989 | 0.068396 | 0.052556 | 0.063747
882 | 0.047503 | 0.032728 | 0.069157 | 0.052932 | 0.065872
882.05 | 0.047073 | 0.029932 | 0.067077 | 0.049964 | 0.064078
882.1 | 0.047404 | 0.030276 | 0.067431 | 0.050757 | 0.064898
882.15 | 0.046973 | 0.031015 | 0.066969 | 0.051133 | 0.066158
882.2 | 0.047304 | 0.029003 | 0.066511 | 0.049003 | 0.066108
882.25 | 0.046874 | 0.03092 | 0.065247 | 0.050213 | 0.066928
882.3 | 0.045686 | 0.028124 | 0.062764 | 0.048917 | 0.066004
882.35 | 0.046774 | 0.029252 | 0.063521 | 0.050127 | 0.066393
882.4 | 0.046724 | 0.029203 | 0.063874 | 0.049669 | 0.067648
882.45 | 0.047431 | 0.028763 | 0.064631 | 0.049207 | 0.067164
882.5 | 0.046244 | 0.030285 | 0.062148 | 0.048749 | 0.065369
882.55 | 0.045818 | 0.03063 | 0.060884 | 0.048704 | 0.064014
882.6 | 0.046905 | 0.034119 | 0.063258 | 0.050752 | 0.065705
882.65 | 0.046855 | 0.034069 | 0.0628 | 0.050711 | 0.064785
882.7 | 0.047562 | 0.033235 | 0.064363 | 0.051087 | 0.0643
882.75 | 0.047893 | 0.034758 | 0.06512 | 0.051459 | 0.06512
882.8 | 0.048981 | 0.033534 | 0.064259 | 0.051001 | 0.06507
882.85 | 0.050829 | 0.036629 | 0.06623 | 0.052211 | 0.066325
882.9 | 0.050399 | 0.035007 | 0.066584 | 0.051332 | 0.06671
882.95 | 0.051486 | 0.034567 | 0.06734 | 0.052546 | 0.065791
883 | 0.05106 | 0.036878 | 0.067286 | 0.053339 | 0.066611
883.05 | 0.050249 | 0.034472 | 0.066828 | 0.053715 | 0.066996
883.1 | 0.049819 | 0.034816 | 0.066778 | 0.053675 | 0.066511
883.15 | 0.049012 | 0.034377 | 0.066321 | 0.052796 | 0.065156
883.2 | 0.049338 | 0.034327 | 0.068292 | 0.051917 | 0.066411
883.25 | 0.049289 | 0.034671 | 0.06662 | 0.051038 | 0.065492
883.3 | 0.048863 | 0.033444 | 0.066969 | 0.051831 | 0.064137
883.35 | 0.046914 | 0.033004 | 0.068541 | 0.050952 | 0.065392
883.4 | 0.046484 | 0.032565 | 0.069298 | 0.050077 | 0.067082
883.45 | 0.045677 | 0.032121 | 0.069243 | 0.049615 | 0.065292
883.5 | 0.045247 | 0.031681 | 0.069193 | 0.049574 | 0.065242
883.55 | 0.04444 | 0.02928 | 0.068731 | 0.048278 | 0.063883
883.6 | 0.044771 | 0.02923 | 0.070304 | 0.048654 | 0.062963
883.65 | 0.044341 | 0.026434 | 0.071468 | 0.047775 | 0.062043
883.7 | 0.044671 | 0.025605 | 0.070603 | 0.048151 | 0.061124
883.75 | 0.044998 | 0.025949 | 0.070956 | 0.049361 | 0.061944
883.8 | 0.044948 | 0.026294 | 0.071713 | 0.050992 | 0.063199
883.85 | 0.045659 | 0.027422 | 0.071255 | 0.052202 | 0.064889
883.9 | 0.047884 | 0.027766 | 0.072016 | 0.052161 | 0.063099
883.95 | 0.047454 | 0.026149 | 0.07034 | 0.052537 | 0.060005
884 | 0.048922 | 0.028455 | 0.071504 | 0.052492 | 0.060825
884.05 | 0.048872 | 0.029583 | 0.069828 | 0.051613 | 0.06121
884.1 | 0.05034 | 0.030322 | 0.071803 | 0.054082 | 0.063335
884.15 | 0.05029 | 0.031844 | 0.070535 | 0.053203 | 0.065025
884.2 | 0.049103 | 0.031794 | 0.070884 | 0.053996 | 0.065845
884.25 | 0.04981 | 0.032927 | 0.071237 | 0.054372 | 0.06754
884.3 | 0.049003 | 0.035238 | 0.06956 | 0.055587 | 0.06618
884.35 | 0.048573 | 0.034798 | 0.071944 | 0.054291 | 0.064826
884.4 | 0.047766 | 0.034354 | 0.070267 | 0.051319 | 0.063471
884.45 | 0.046575 | 0.034699 | 0.068591 | 0.050856 | 0.063421
884.5 | 0.046905 | 0.036226 | 0.070163 | 0.052488 | 0.065111
884.55 | 0.047617 | 0.035786 | 0.07092 | 0.053285 | 0.065931
884.6 | 0.046806 | 0.034558 | 0.07087 | 0.05324 | 0.063271
884.65 | 0.048274 | 0.036869 | 0.070005 | 0.054037 | 0.064527
884.7 | 0.049361 | 0.036824 | 0.072388 | 0.056923 | 0.064912
884.75 | 0.051971 | 0.03874 | 0.073552 | 0.057721 | 0.065297
884.8 | 0.052682 | 0.039089 | 0.074314 | 0.058935 | 0.065247
884.85 | 0.054916 | 0.039039 | 0.075478 | 0.057213 | 0.066502
884.9 | 0.056008 | 0.039388 | 0.073802 | 0.058011 | 0.068197
884.95 | 0.055958 | 0.040521 | 0.074558 | 0.060485 | 0.069021
885 | 0.05667 | 0.041654 | 0.074912 | 0.062121 | 0.068532
885.05 | 0.058142 | 0.042397 | 0.074862 | 0.062075 | 0.070227
885.1 | 0.057712 | 0.042741 | 0.073996 | 0.062034 | 0.070612
885.15 | 0.058423 | 0.044273 | 0.075161 | 0.062411 | 0.073181
885.2 | 0.059515 | 0.044223 | 0.075922 | 0.064046 | 0.072696
885.25 | 0.058704 | 0.04536 | 0.075868 | 0.062329 | 0.073081
885.3 | 0.058274 | 0.044916 | 0.074594 | 0.061867 | 0.073031
885.35 | 0.058224 | 0.044078 | 0.073729 | 0.062243 | 0.073421
885.4 | 0.057413 | 0.044821 | 0.074082 | 0.063879 | 0.073371
885.45 | 0.058124 | 0.045564 | 0.07647 | 0.063838 | 0.074191
885.5 | 0.057313 | 0.045514 | 0.076416 | 0.062954 | 0.073706
885.55 | 0.056878 | 0.044676 | 0.077993 | 0.062075 | 0.074092
885.6 | 0.054925 | 0.041473 | 0.075501 | 0.062868 | 0.072732
885.65 | 0.055637 | 0.043398 | 0.075854 | 0.064508 | 0.073117
885.7 | 0.057114 | 0.043743 | 0.077019 | 0.064046 | 0.074816
885.75 | 0.056679 | 0.044486 | 0.075745 | 0.061903 | 0.073892
885.8 | 0.057775 | 0.045623 | 0.075696 | 0.063122 | 0.075152
885.85 | 0.058487 | 0.047155 | 0.078491 | 0.0656 | 0.075976
885.9 | 0.059579 | 0.048292 | 0.080879 | 0.065555 | 0.077241
885.95 | 0.059148 | 0.047454 | 0.080014 | 0.063412 | 0.076751
886 | 0.057957 | 0.046615 | 0.078736 | 0.062533 | 0.075392
886.05 | 0.059048 | 0.04696 | 0.079094 | 0.062488 | 0.074903
886.1 | 0.060902 | 0.047309 | 0.077413 | 0.063285 | 0.076167
886.15 | 0.062759 | 0.050027 | 0.081432 | 0.062406 | 0.077426
886.2 | 0.063475 | 0.049189 | 0.082601 | 0.061944 | 0.078691
886.25 | 0.061899 | 0.049533 | 0.082139 | 0.062741 | 0.077327
886.3 | 0.060702 | 0.047907 | 0.082089 | 0.062696 | 0.077277
886.35 | 0.060652 | 0.047068 | 0.083666 | 0.061396 | 0.077662
886.4 | 0.061368 | 0.047019 | 0.083203 | 0.061355 | 0.078052
886.45 | 0.061319 | 0.047367 | 0.08193 | 0.061309 | 0.078002
886.5 | 0.062411 | 0.045741 | 0.083915 | 0.06169 | 0.079266
886.55 | 0.063507 | 0.046085 | 0.083453 | 0.062488 | 0.079651
886.6 | 0.065365 | 0.044853 | 0.085029 | 0.062864 | 0.082669
886.65 | 0.065315 | 0.044409 | 0.086611 | 0.062823 | 0.08174
886.7 | 0.063357 | 0.043176 | 0.085333 | 0.062361 | 0.080376
886.75 | 0.062927 | 0.041948 | 0.085691 | 0.062737 | 0.079012
886.8 | 0.064019 | 0.042687 | 0.08686 | 0.063534 | 0.079841
886.85 | 0.065116 | 0.04343 | 0.087218 | 0.064332 | 0.080227
886.9 | 0.065066 | 0.044961 | 0.08512 | 0.065551 | 0.081051
886.95 | 0.063108 | 0.044912 | 0.08507 | 0.065927 | 0.080566
887 | 0.064585 | 0.046443 | 0.086239 | 0.067567 | 0.080952
887.05 | 0.063389 | 0.046792 | 0.085374 | 0.069207 | 0.080902
887.1 | 0.063339 | 0.047136 | 0.085727 | 0.070847 | 0.081731
887.15 | 0.064436 | 0.050254 | 0.087716 | 0.07333 | 0.082995
887.2 | 0.065532 | 0.05179 | 0.087662 | 0.074975 | 0.084699
887.25 | 0.066244 | 0.053321 | 0.08802 | 0.075356 | 0.084649
887.3 | 0.066579 | 0.05367 | 0.086742 | 0.077 | 0.086353
887.35 | 0.06691 | 0.052039 | 0.085464 | 0.076955 | 0.085424
887.4 | 0.068006 | 0.053181 | 0.087861 | 0.078179 | 0.086692
887.45 | 0.069869 | 0.053131 | 0.088623 | 0.078981 | 0.087082
887.5 | 0.07135 | 0.052687 | 0.089388 | 0.079361 | 0.087907
887.55 | 0.070915 | 0.054617 | 0.089742 | 0.078899 | 0.088296
887.6 | 0.072016 | 0.054966 | 0.090507 | 0.078854 | 0.088686
887.65 | 0.071966 | 0.0573 | 0.090865 | 0.079234 | 0.090394
887.7 | 0.069619 | 0.054871 | 0.089175 | 0.078772 | 0.088586
887.75 | 0.069184 | 0.054826 | 0.089533 | 0.079574 | 0.089855
887.8 | 0.06952 | 0.053983 | 0.089071 | 0.080797 | 0.091563
887.85 | 0.06947 | 0.055519 | 0.090245 | 0.079488 | 0.091074
887.9 | 0.069035 | 0.057059 | 0.091418 | 0.079869 | 0.091903
887.95 | 0.067077 | 0.055424 | 0.087685 | 0.079823 | 0.090091
888 | 0.067023 | 0.054187 | 0.08845 | 0.07894 | 0.090041
888.05 | 0.067358 | 0.053348 | 0.087988 | 0.078052 | 0.09043
888.1 | 0.065396 | 0.050924 | 0.087934 | 0.078854 | 0.089502
888.15 | 0.065727 | 0.052062 | 0.089107 | 0.080498 | 0.09077
888.2 | 0.066824 | 0.050829 | 0.089873 | 0.0813 | 0.090281
888.25 | 0.066393 | 0.049986 | 0.087367 | 0.079991 | 0.088034
888.3 | 0.064051 | 0.048754 | 0.086498 | 0.077417 | 0.08623
888.35 | 0.064382 | 0.050684 | 0.088079 | 0.077377 | 0.08662
888.4 | 0.064717 | 0.050634 | 0.088029 | 0.0786 | 0.08657
888.45 | 0.066194 | 0.050589 | 0.089203 | 0.079823 | 0.08652
888.5 | 0.067676 | 0.052913 | 0.09242 | 0.079783 | 0.089542
888.55 | 0.067241 | 0.052868 | 0.09155 | 0.081427 | 0.089932
888.6 | 0.068722 | 0.055197 | 0.093951 | 0.083498 | 0.09164
888.65 | 0.070585 | 0.057132 | 0.094717 | 0.083457 | 0.093788
888.7 | 0.07015 | 0.056688 | 0.095483 | 0.083416 | 0.094617
888.75 | 0.067807 | 0.056239 | 0.095428 | 0.082528 | 0.093249
888.8 | 0.067757 | 0.058573 | 0.097014 | 0.082909 | 0.095841
888.85 | 0.070385 | 0.059715 | 0.099425 | 0.085401 | 0.097553
888.9 | 0.070335 | 0.058872 | 0.10101 | 0.08536 | 0.098822
888.95 | 0.0699 | 0.058428 | 0.10219 | 0.085741 | 0.1001
889 | 0.069089 | 0.058382 | 0.10255 | 0.084431 | 0.10181
889.05 | 0.068274 | 0.057938 | 0.10249 | 0.085233 | 0.10176
889.1 | 0.068985 | 0.060267 | 0.10449 | 0.086461 | 0.10303
889.15 | 0.067408 | 0.059429 | 0.1028 | 0.085573 | 0.10254
889.2 | 0.067358 | 0.059379 | 0.10275 | 0.085106 | 0.10205
889.25 | 0.067689 | 0.060127 | 0.10228 | 0.085066 | 0.102
889.3 | 0.069937 | 0.060476 | 0.10182 | 0.084599 | 0.1046
889.35 | 0.071799 | 0.062016 | 0.10341 | 0.087096 | 0.10543
889.4 | 0.071368 | 0.062365 | 0.10336 | 0.086629 | 0.10627
889.45 | 0.070553 | 0.063507 | 0.10166 | 0.088704 | 0.10577
889.5 | 0.072415 | 0.064255 | 0.10161 | 0.089511 | 0.10484
889.55 | 0.073516 | 0.0658 | 0.10279 | 0.091164 | 0.10567
889.6 | 0.0727 | 0.06575 | 0.10232 | 0.08985 | 0.10651
889.65 | 0.071885 | 0.063715 | 0.10309 | 0.089384 | 0.1069
889.7 | 0.072216 | 0.063267 | 0.10263 | 0.088917 | 0.10729
889.75 | 0.0714 | 0.061631 | 0.10217 | 0.08845 | 0.10636
889.8 | 0.072116 | 0.062773 | 0.10293 | 0.089678 | 0.10719
889.85 | 0.0713 | 0.062728 | 0.10411 | 0.090906 | 0.10626
889.9 | 0.070485 | 0.061885 | 0.1057 | 0.090865 | 0.10842
889.95 | 0.071201 | 0.063425 | 0.10565 | 0.091672 | 0.10881
890 | 0.072682 | 0.064971 | 0.10683 | 0.091631 | 0.11009
890.05 | 0.071867 | 0.065718 | 0.10719 | 0.092433 | 0.11225
890.1 | 0.070671 | 0.064871 | 0.10508 | 0.092392 | 0.11176
890.15 | 0.072918 | 0.066416 | 0.10708 | 0.095745 | 0.11215
890.2 | 0.073634 | 0.067562 | 0.10539 | 0.096126 | 0.11166
890.25 | 0.074735 | 0.068709 | 0.1078 | 0.097784 | 0.11249
890.3 | 0.076602 | 0.071849 | 0.10816 | 0.099869 | 0.11554
890.35 | 0.077318 | 0.071001 | 0.10852 | 0.099823 | 0.11549
890.4 | 0.077653 | 0.071754 | 0.11011 | 0.10106 | 0.11766
890.45 | 0.078369 | 0.071704 | 0.10965 | 0.10101 | 0.11672
890.5 | 0.078704 | 0.071255 | 0.10959 | 0.10097 | 0.11667
890.55 | 0.08019 | 0.072805 | 0.11201 | 0.10263 | 0.11884
890.6 | 0.081296 | 0.072755 | 0.11113 | 0.10217 | 0.1179
890.65 | 0.082397 | 0.073906 | 0.11355 | 0.10255 | 0.11785
890.7 | 0.081196 | 0.071862 | 0.1135 | 0.099955 | 0.11691
890.75 | 0.081912 | 0.073806 | 0.11551 | 0.10076 | 0.11864
890.8 | 0.082247 | 0.074558 | 0.11463 | 0.10115 | 0.11903
890.85 | 0.082198 | 0.07411 | 0.11664 | 0.10025 | 0.11943
890.9 | 0.081763 | 0.075261 | 0.11576 | 0.10106 | 0.12027
890.95 | 0.081713 | 0.075609 | 0.11571 | 0.10102 | 0.11933
891 | 0.082048 | 0.075963 | 0.11566 | 0.10012 | 0.11884
891.05 | 0.082768 | 0.076312 | 0.11643 | 0.10136 | 0.11923
891.1 | 0.081563 | 0.075066 | 0.11555 | 0.10089 | 0.1174
891.15 | 0.081128 | 0.075818 | 0.11591 | 0.10127 | 0.11913
891.2 | 0.082619 | 0.076969 | 0.11627 | 0.10336 | 0.1213
891.25 | 0.08372 | 0.078518 | 0.11663 | 0.10502 | 0.12347
891.3 | 0.08367 | 0.077671 | 0.11699 | 0.10498 | 0.12253
891.35 | 0.084005 | 0.07802 | 0.11735 | 0.10621 | 0.12382
891.4 | 0.083956 | 0.078373 | 0.11771 | 0.10873 | 0.12377
891.45 | 0.084676 | 0.078727 | 0.11931 | 0.10954 | 0.12416
891.5 | 0.085011 | 0.079474 | 0.11843 | 0.10992 | 0.125
891.55 | 0.085732 | 0.080227 | 0.11879 | 0.11073 | 0.12672
891.6 | 0.085682 | 0.081382 | 0.12122 | 0.11112 | 0.12845
891.65 | 0.086017 | 0.080933 | 0.12034 | 0.11108 | 0.12974
891.7 | 0.087503 | 0.080884 | 0.1207 | 0.11146 | 0.12969
891.75 | 0.087839 | 0.079638 | 0.12064 | 0.11057 | 0.12964
891.8 | 0.088944 | 0.081586 | 0.12059 | 0.1118 | 0.12915
891.85 | 0.088509 | 0.083942 | 0.11971 | 0.11261 | 0.13088
891.9 | 0.088845 | 0.085496 | 0.12131 | 0.11343 | 0.13172
891.95 | 0.08957 | 0.087852 | 0.1225 | 0.11381 | 0.13301
892 | 0.087975 | 0.086198 | 0.12121 | 0.11291 | 0.13385
892.05 | 0.08908 | 0.086951 | 0.12322 | 0.11373 | 0.13425
892.1 | 0.09019 | 0.086502 | 0.12317 | 0.11454 | 0.1342
892.15 | 0.089366 | 0.085256 | 0.12063 | 0.11449 | 0.13281
892.2 | 0.090476 | 0.086407 | 0.12306 | 0.11574 | 0.1332
892.25 | 0.090811 | 0.087159 | 0.12425 | 0.11655 | 0.13405
892.3 | 0.090761 | 0.087512 | 0.12668 | 0.11736 | 0.134
892.35 | 0.093027 | 0.087866 | 0.12829 | 0.11903 | 0.13573
892.4 | 0.095677 | 0.087821 | 0.1303 | 0.12027 | 0.13702
892.45 | 0.096398 | 0.08657 | 0.13108 | 0.1198 | 0.13697
892.5 | 0.098668 | 0.08652 | 0.13145 | 0.12019 | 0.1387
892.55 | 0.10133 | 0.087272 | 0.13139 | 0.12143 | 0.13955
892.6 | 0.10244 | 0.088428 | 0.13134 | 0.12353 | 0.14129
892.65 | 0.10316 | 0.090788 | 0.13377 | 0.12692 | 0.14392
892.7 | 0.10505 | 0.091944 | 0.13705 | 0.1286 | 0.14522
892.75 | 0.10461 | 0.091495 | 0.13616 | 0.12769 | 0.14606
892.8 | 0.10379 | 0.092247 | 0.13486 | 0.12765 | 0.14556
892.85 | 0.10412 | 0.093407 | 0.1344 | 0.12889 | 0.1473
892.9 | 0.1033 | 0.094563 | 0.13434 | 0.12842 | 0.14815
892.95 | 0.10286 | 0.096525 | 0.13387 | 0.12924 | 0.1481
893 | 0.10358 | 0.09889 | 0.13507 | 0.13178 | 0.14894
893.05 | 0.10276 | 0.097232 | 0.13501 | 0.13216 | 0.14979
893.1 | 0.1031 | 0.099597 | 0.1387 | 0.13298 | 0.15064
893.15 | 0.10343 | 0.10076 | 0.13948 | 0.13423 | 0.15149
893.2 | 0.103 | 0.10031 | 0.1386 | 0.13246 | 0.15278
893.25 | 0.10295 | 0.10147 | 0.13896 | 0.13285 | 0.15408
893.3 | 0.10406 | 0.10343 | 0.14015 | 0.13539 | 0.15538
893.35 | 0.10517 | 0.10419 | 0.1426 | 0.13793 | 0.15802
893.4 | 0.10473 | 0.10454 | 0.14296 | 0.13875 | 0.15977
893.45 | 0.10585 | 0.1045 | 0.14457 | 0.13957 | 0.16197
893.5 | 0.10541 | 0.10445 | 0.14452 | 0.13866 | 0.16327
893.55 | 0.10614 | 0.1044 | 0.14447 | 0.13991 | 0.16457
893.6 | 0.10725 | 0.10677 | 0.14483 | 0.14203 | 0.16542
893.65 | 0.10836 | 0.10632 | 0.14561 | 0.14371 | 0.16673
893.7 | 0.1087 | 0.10627 | 0.14723 | 0.1441 | 0.16668
893.75 | 0.10943 | 0.10784 | 0.14926 | 0.14535 | 0.16798
893.8 | 0.11015 | 0.109 | 0.15004 | 0.14661 | 0.16838
893.85 | 0.11127 | 0.10936 | 0.15166 | 0.14829 | 0.16968
893.9 | 0.11199 | 0.10931 | 0.15202 | 0.14955 | 0.17099
893.95 | 0.11194 | 0.11047 | 0.1528 | 0.15037 | 0.17139
894 | 0.11189 | 0.11043 | 0.15317 | 0.15076 | 0.17089
894.05 | 0.11301 | 0.10957 | 0.15395 | 0.15245 | 0.17084
894.1 | 0.11296 | 0.10952 | 0.15432 | 0.1524 | 0.17169
894.15 | 0.11174 | 0.10826 | 0.15468 | 0.1515 | 0.17255
894.2 | 0.11169 | 0.10902 | 0.15505 | 0.15232 | 0.1725
894.25 | 0.11203 | 0.10937 | 0.15541 | 0.15184 | 0.17425
894.3 | 0.11276 | 0.11014 | 0.15494 | 0.15396 | 0.17375
894.35 | 0.1131 | 0.11009 | 0.15572 | 0.15435 | 0.17596
894.4 | 0.11266 | 0.11044 | 0.15693 | 0.15431 | 0.17727
894.45 | 0.11533 | 0.11201 | 0.15813 | 0.156 | 0.17858
894.5 | 0.11684 | 0.11358 | 0.15891 | 0.15726 | 0.17988
894.55 | 0.11718 | 0.11434 | 0.16053 | 0.15938 | 0.18164
894.6 | 0.11752 | 0.11591 | 0.16425 | 0.16151 | 0.18522
894.65 | 0.11864 | 0.11708 | 0.16588 | 0.16364 | 0.18699
894.7 | 0.12131 | 0.12027 | 0.16792 | 0.16707 | 0.19012
894.75 | 0.12243 | 0.12103 | 0.16871 | 0.16834 | 0.1928
894.8 | 0.12277 | 0.12139 | 0.16908 | 0.16873 | 0.1932
894.85 | 0.12272 | 0.12053 | 0.17029 | 0.16912 | 0.19497
894.9 | 0.12501 | 0.1217 | 0.17107 | 0.17039 | 0.19674
894.95 | 0.12691 | 0.12409 | 0.1706 | 0.17077 | 0.19806
895 | 0.12647 | 0.12485 | 0.17139 | 0.17291 | 0.19892
895.05 | 0.1272 | 0.1248 | 0.17217 | 0.17243 | 0.19932
895.1 | 0.1291 | 0.12597 | 0.1717 | 0.1737 | 0.20018
895.15 | 0.1314 | 0.12714 | 0.17249 | 0.17584 | 0.20105
895.2 | 0.13213 | 0.12791 | 0.17286 | 0.1771 | 0.20328
895.25 | 0.13169 | 0.12826 | 0.17323 | 0.17793 | 0.20231
895.3 | 0.1332 | 0.12943 | 0.17528 | 0.17876 | 0.20272
895.35 | 0.13511 | 0.13142 | 0.17691 | 0.18178 | 0.20541
895.4 | 0.13702 | 0.13422 | 0.17938 | 0.18479 | 0.20764
895.45 | 0.13697 | 0.13417 | 0.18059 | 0.1865 | 0.20805
895.5 | 0.1377 | 0.13453 | 0.18265 | 0.18908 | 0.20983
895.55 | 0.13804 | 0.13489 | 0.18386 | 0.18904 | 0.21069
895.6 | 0.13956 | 0.13606 | 0.18592 | 0.19206 | 0.21247
895.65 | 0.14147 | 0.13683 | 0.18883 | 0.19421 | 0.21471
895.7 | 0.14181 | 0.13678 | 0.18962 | 0.19549 | 0.21604
895.75 | 0.14255 | 0.13836 | 0.1921 | 0.19632 | 0.2169
895.8 | 0.14367 | 0.13954 | 0.19332 | 0.19759 | 0.21914
895.85 | 0.14362 | 0.1399 | 0.19327 | 0.19975 | 0.22093
895.9 | 0.14475 | 0.14067 | 0.19533 | 0.20322 | 0.22088
895.95 | 0.14706 | 0.14389 | 0.19782 | 0.20582 | 0.22358
896 | 0.14819 | 0.14629 | 0.19947 | 0.20886 | 0.22721
896.05 | 0.1505 | 0.1491 | 0.20238 | 0.21146 | 0.229
896.1 | 0.15281 | 0.15069 | 0.20488 | 0.21495 | 0.23079
896.15 | 0.15473 | 0.15228 | 0.20695 | 0.21756 | 0.23304
896.2 | 0.15507 | 0.15428 | 0.20817 | 0.21928 | 0.23438
896.25 | 0.15581 | 0.15587 | 0.20982 | 0.22234 | 0.23709
896.3 | 0.15773 | 0.15705 | 0.21105 | 0.22495 | 0.23935
896.35 | 0.16044 | 0.15947 | 0.21398 | 0.22712 | 0.24115
896.4 | 0.16315 | 0.16147 | 0.21606 | 0.23063 | 0.24295
896.45 | 0.16469 | 0.16554 | 0.21899 | 0.23147 | 0.24705
896.5 | 0.16424 | 0.16467 | 0.22022 | 0.23232 | 0.2484
896.55 | 0.16459 | 0.16544 | 0.22187 | 0.23406 | 0.24973
896.6 | 0.16532 | 0.16498 | 0.22225 | 0.2349 | 0.25107
896.65 | 0.16686 | 0.16864 | 0.22433 | 0.23708 | 0.25381
896.7 | 0.1672 | 0.16941 | 0.22599 | 0.23882 | 0.257
896.75 | 0.16913 | 0.16895 | 0.22508 | 0.24011 | 0.25881
896.8 | 0.17185 | 0.1722 | 0.22845 | 0.24274 | 0.26062
896.85 | 0.17299 | 0.17421 | 0.23097 | 0.24492 | 0.2629
896.9 | 0.17572 | 0.17664 | 0.23478 | 0.24845 | 0.2661
896.95 | 0.17884 | 0.17824 | 0.23859 | 0.25064 | 0.26884
897 | 0.18157 | 0.17861 | 0.23982 | 0.25462 | 0.27066
897.05 | 0.1843 | 0.18063 | 0.24106 | 0.25815 | 0.27295
897.1 | 0.18704 | 0.18223 | 0.24445 | 0.26169 | 0.2757
897.15 | 0.19137 | 0.18632 | 0.2487 | 0.26569 | 0.28032
897.2 | 0.19371 | 0.18834 | 0.25253 | 0.27058 | 0.28354
897.25 | 0.19925 | 0.19327 | 0.25896 | 0.27684 | 0.28865
897.3 | 0.2016 | 0.19779 | 0.26496 | 0.28175 | 0.29235
897.35 | 0.20355 | 0.20065 | 0.26751 | 0.28487 | 0.29559
897.4 | 0.2079 | 0.20393 | 0.27006 | 0.28934 | 0.29836
897.45 | 0.20946 | 0.2068 | 0.27131 | 0.29382 | 0.3016
897.5 | 0.21181 | 0.21009 | 0.27517 | 0.29786 | 0.3058
897.55 | 0.21377 | 0.21213 | 0.27772 | 0.30053 | 0.30811
897.6 | 0.21814 | 0.21709 | 0.28376 | 0.30549 | 0.31278
897.65 | 0.22211 | 0.22081 | 0.28676 | 0.30954 | 0.31746
897.7 | 0.22407 | 0.22327 | 0.29063 | 0.31496 | 0.3193
897.75 | 0.22805 | 0.22616 | 0.29364 | 0.31856 | 0.32352
897.8 | 0.23002 | 0.22863 | 0.29578 | 0.32172 | 0.32679
897.85 | 0.23401 | 0.2311 | 0.29966 | 0.32487 | 0.33101
897.9 | 0.23881 | 0.23441 | 0.30443 | 0.33124 | 0.33572
897.95 | 0.242 | 0.23983 | 0.30965 | 0.33578 | 0.34091
898 | 0.24519 | 0.24189 | 0.31267 | 0.33941 | 0.34563
898.05 | 0.24798 | 0.24395 | 0.31614 | 0.34304 | 0.34893
898.1 | 0.25118 | 0.24855 | 0.32005 | 0.34852 | 0.35462
898.15 | 0.25316 | 0.25272 | 0.32309 | 0.35309 | 0.35744
898.2 | 0.25636 | 0.25606 | 0.32789 | 0.35859 | 0.36027
898.25 | 0.25998 | 0.25855 | 0.33093 | 0.36317 | 0.36598
898.3 | 0.26319 | 0.26274 | 0.33353 | 0.36822 | 0.37026
898.35 | 0.26559 | 0.26694 | 0.33614 | 0.37328 | 0.37454
898.4 | 0.26758 | 0.26987 | 0.33874 | 0.37835 | 0.37787
898.45 | 0.26998 | 0.2728 | 0.34269 | 0.38435 | 0.38216
898.5 | 0.27361 | 0.27445 | 0.34663 | 0.3899 | 0.38695
898.55 | 0.27643 | 0.27824 | 0.35103 | 0.39594 | 0.39029
898.6 | 0.28047 | 0.28203 | 0.35454 | 0.40198 | 0.39508
898.65 | 0.28411 | 0.28582 | 0.36029 | 0.40803 | 0.40086
898.7 | 0.28776 | 0.28834 | 0.36425 | 0.41456 | 0.40665
898.75 | 0.29059 | 0.293 | 0.36868 | 0.41923 | 0.41342
898.8 | 0.29424 | 0.29681 | 0.374 | 0.42579 | 0.41727
898.85 | 0.29708 | 0.29976 | 0.38068 | 0.43236 | 0.4226
898.9 | 0.30074 | 0.30272 | 0.38783 | 0.43989 | 0.42794
898.95 | 0.30565 | 0.3087 | 0.39499 | 0.44744 | 0.43574
899 | 0.31097 | 0.31468 | 0.40217 | 0.45358 | 0.4411
899.05 | 0.31382 | 0.31981 | 0.4071 | 0.46021 | 0.44745
899.1 | 0.32 | 0.32495 | 0.41612 | 0.46734 | 0.45531
899.15 | 0.3241 | 0.3314 | 0.42426 | 0.47543 | 0.46268
899.2 | 0.32863 | 0.33656 | 0.4315 | 0.48259 | 0.4671
899.25 | 0.33483 | 0.34347 | 0.43876 | 0.49072 | 0.47599
899.3 | 0.34104 | 0.34995 | 0.4465 | 0.5013 | 0.48341
899.35 | 0.34685 | 0.35645 | 0.45518 | 0.50997 | 0.49235
899.4 | 0.35099 | 0.36121 | 0.46065 | 0.51575 | 0.49731
899.45 | 0.35724 | 0.36686 | 0.46752 | 0.52348 | 0.50428
899.5 | 0.36349 | 0.37471 | 0.47394 | 0.53172 | 0.51077
899.55 | 0.36807 | 0.37995 | 0.47945 | 0.53852 | 0.51726
899.6 | 0.37689 | 0.38607 | 0.48775 | 0.54827 | 0.52377
899.65 | 0.38404 | 0.39396 | 0.49654 | 0.55953 | 0.5303
899.7 | 0.39247 | 0.40189 | 0.50583 | 0.56935 | 0.53785
899.75 | 0.40178 | 0.41027 | 0.5142 | 0.5797 | 0.54644
899.8 | 0.40728 | 0.41512 | 0.52072 | 0.58759 | 0.55046
899.85 | 0.41535 | 0.4222 | 0.53101 | 0.596 | 0.55602
899.9 | 0.4243 | 0.43064 | 0.54087 | 0.60493 | 0.56159
899.95 | 0.43413 | 0.43865 | 0.55077 | 0.61489 | 0.56922
900 | 0.44443 | 0.44759 | 0.56021 | 0.62488 | 0.57635
900.05 | 0.45519 | 0.4543 | 0.57111 | 0.6344 | 0.58453
900.1 | 0.46729 | 0.46508 | 0.58349 | 0.64547 | 0.59273
900.15 | 0.47727 | 0.475 | 0.59496 | 0.65302 | 0.5994
900.2 | 0.48814 | 0.48358 | 0.60502 | 0.66161 | 0.6066
900.25 | 0.49994 | 0.49264 | 0.61415 | 0.67073 | 0.61382
900.3 | 0.51133 | 0.50219 | 0.62524 | 0.68039 | 0.62158
900.35 | 0.52498 | 0.51314 | 0.63734 | 0.69111 | 0.63039
900.4 | 0.53825 | 0.52413 | 0.64852 | 0.70134 | 0.63976
900.45 | 0.55291 | 0.5384 | 0.66072 | 0.71419 | 0.65074
900.5 | 0.56989 | 0.55273 | 0.67444 | 0.7271 | 0.66122
900.55 | 0.5856 | 0.56666 | 0.68971 | 0.73901 | 0.66962
900.6 | 0.60139 | 0.58111 | 0.70355 | 0.7515 | 0.67805
900.65 | 0.61772 | 0.59423 | 0.71846 | 0.76455 | 0.68809
900.7 | 0.63596 | 0.60976 | 0.73344 | 0.7803 | 0.69977
900.75 | 0.65385 | 0.62489 | 0.7485 | 0.79454 | 0.71042
900.8 | 0.6723 | 0.64105 | 0.76514 | 0.80778 | 0.72003
900.85 | 0.69459 | 0.66018 | 0.78493 | 0.82428 | 0.7329
900.9 | 0.71799 | 0.68087 | 0.80536 | 0.84033 | 0.74583
900.95 | 0.73966 | 0.70024 | 0.82334 | 0.85537 | 0.75718
901 | 0.76053 | 0.71875 | 0.8409 | 0.86887 | 0.76748
901.05 | 0.78154 | 0.73787 | 0.85804 | 0.88351 | 0.77726
901.1 | 0.80365 | 0.7561 | 0.87474 | 0.89767 | 0.78928
901.15 | 0.82592 | 0.77594 | 0.89154 | 0.91135 | 0.80133
901.2 | 0.85079 | 0.7959 | 0.91054 | 0.92673 | 0.81399
901.25 | 0.87488 | 0.81801 | 0.93073 | 0.94109 | 0.82559
901.3 | 0.90064 | 0.8423 | 0.95159 | 0.95663 | 0.8389
901.35 | 0.9246 | 0.86473 | 0.97042 | 0.97224 | 0.85227
901.4 | 0.94572 | 0.88527 | 0.98773 | 0.98399 | 0.86232
901.45 | 0.96697 | 0.90541 | 1.0046 | 0.99578 | 0.87296
901.5 | 0.98939 | 0.92411 | 1.0226 | 1.0082 | 0.88308
901.55 | 1.0125 | 0.94345 | 1.0391 | 1.0201 | 0.89493
901.6 | 1.0347 | 0.96291 | 1.0563 | 1.0314 | 0.90626
901.65 | 1.0587 | 0.98781 | 1.0763 | 1.044 | 0.9182
901.7 | 1.0833 | 1.0113 | 1.0953 | 1.056 | 0.92961
901.75 | 1.1045 | 1.0328 | 1.1116 | 1.0675 | 0.93934
901.8 | 1.1263 | 1.0523 | 1.1274 | 1.0767 | 0.94909
901.85 | 1.1466 | 1.0724 | 1.1422 | 1.0865 | 0.95888
901.9 | 1.1687 | 1.091 | 1.1565 | 1.0958 | 0.96928
901.95 | 1.1877 | 1.1086 | 1.1691 | 1.1057 | 0.97854
902 | 1.2107 | 1.1303 | 1.1834 | 1.1162 | 0.98841
902.05 | 1.2321 | 1.1515 | 1.1973 | 1.1255 | 0.99832
902.1 | 1.2504 | 1.1711 | 1.2112 | 1.1325 | 1.0053
902.15 | 1.2682 | 1.1915 | 1.2264 | 1.1413 | 1.0129
902.2 | 1.2844 | 1.2051 | 1.2357 | 1.1484 | 1.02
902.25 | 1.3007 | 1.2182 | 1.2469 | 1.1555 | 1.0276
902.3 | 1.3159 | 1.2336 | 1.2569 | 1.1614 | 1.0335
902.35 | 1.3295 | 1.2469 | 1.2657 | 1.1649 | 1.0382
902.4 | 1.3455 | 1.2619 | 1.274 | 1.1684 | 1.0429
902.45 | 1.3586 | 1.277 | 1.2829 | 1.172 | 1.0464
902.5 | 1.373 | 1.2921 | 1.2924 | 1.1743 | 1.0511
902.55 | 1.3834 | 1.3032 | 1.2983 | 1.1767 | 1.054
902.6 | 1.3961 | 1.3162 | 1.3055 | 1.1808 | 1.0588
902.65 | 1.4107 | 1.3297 | 1.3108 | 1.1838 | 1.0641
902.7 | 1.4241 | 1.341 | 1.3156 | 1.1843 | 1.0689
902.75 | 1.4358 | 1.3535 | 1.3216 | 1.1849 | 1.0718
902.8 | 1.4452 | 1.3654 | 1.3233 | 1.1824 | 1.0724
902.85 | 1.4564 | 1.378 | 1.3263 | 1.1824 | 1.0747
902.9 | 1.4683 | 1.3894 | 1.3299 | 1.1836 | 1.0783
902.95 | 1.4754 | 1.399 | 1.3317 | 1.1817 | 1.0788
903 | 1.4831 | 1.4057 | 1.3322 | 1.1793 | 1.0788
903.05 | 1.4902 | 1.4111 | 1.3316 | 1.1774 | 1.0799
903.1 | 1.4956 | 1.4178 | 1.3309 | 1.172 | 1.0793
903.15 | 1.5004 | 1.422 | 1.329 | 1.1666 | 1.0786
903.2 | 1.5021 | 1.4262 | 1.329 | 1.1618 | 1.0756
903.25 | 1.5039 | 1.4298 | 1.3247 | 1.1576 | 1.0731
903.3 | 1.5038 | 1.4329 | 1.3192 | 1.1516 | 1.0713
903.35 | 1.5026 | 1.4322 | 1.3143 | 1.1462 | 1.0676
903.4 | 1.4995 | 1.4309 | 1.3088 | 1.1385 | 1.064
903.45 | 1.494 | 1.4284 | 1.301 | 1.1308 | 1.0591
903.5 | 1.4898 | 1.4265 | 1.2949 | 1.1237 | 1.0573
903.55 | 1.4849 | 1.4247 | 1.2883 | 1.1178 | 1.0554
903.6 | 1.4759 | 1.4222 | 1.2804 | 1.1089 | 1.0512
903.65 | 1.4669 | 1.416 | 1.2721 | 1.1019 | 1.0476
903.7 | 1.4538 | 1.4062 | 1.2607 | 1.0925 | 1.0428
903.75 | 1.4401 | 1.3983 | 1.25 | 1.0837 | 1.0385
903.8 | 1.4254 | 1.3904 | 1.2405 | 1.075 | 1.0343
903.85 | 1.4095 | 1.3824 | 1.2299 | 1.0674 | 1.0295
903.9 | 1.3954 | 1.3728 | 1.2198 | 1.0587 | 1.0253
903.95 | 1.3785 | 1.3613 | 1.2087 | 1.0495 | 1.02
904 | 1.36 | 1.3493 | 1.197 | 1.0391 | 1.014
904.05 | 1.3404 | 1.3349 | 1.1836 | 1.0288 | 1.0069
904.1 | 1.3198 | 1.3206 | 1.1691 | 1.0179 | 0.99861
904.15 | 1.3016 | 1.3064 | 1.1546 | 1.0088 | 0.99153
904.2 | 1.2829 | 1.2934 | 1.1426 | 0.9991 | 0.98445
904.25 | 1.2649 | 1.2811 | 1.1311 | 0.98946 | 0.97623
904.3 | 1.2476 | 1.2641 | 1.1168 | 0.97984 | 0.96803
904.35 | 1.2298 | 1.2484 | 1.1032 | 0.96802 | 0.95985
904.4 | 1.2127 | 1.2305 | 1.0908 | 0.95679 | 0.95227
904.45 | 1.1934 | 1.2132 | 1.0756 | 0.94671 | 0.94413
904.5 | 1.1764 | 1.1955 | 1.0615 | 0.93611 | 0.93716
904.55 | 1.1601 | 1.1795 | 1.0498 | 0.9261 | 0.92905
904.6 | 1.1444 | 1.1625 | 1.0381 | 0.91557 | 0.92097
904.65 | 1.1282 | 1.1473 | 1.0265 | 0.90618 | 0.91405
904.7 | 1.1116 | 1.1288 | 1.0132 | 0.89352 | 0.90543
904.75 | 1.0962 | 1.1115 | 0.9989 | 0.88419 | 0.89684
904.8 | 1.0797 | 1.0926 | 0.98522 | 0.87488 | 0.88827
904.85 | 1.0633 | 1.0756 | 0.97105 | 0.86235 | 0.87916
904.9 | 1.0481 | 1.058 | 0.95802 | 0.85256 | 0.8712
904.95 | 1.0329 | 1.04 | 0.94289 | 0.84173 | 0.86044
905 | 1.0199 | 1.0254 | 0.93211 | 0.83147 | 0.85197
905.05 | 1.0064 | 1.0092 | 0.91923 | 0.82125 | 0.84184
905.1 | 0.99298 | 0.9925 | 0.90535 | 0.81052 | 0.83397
905.15 | 0.9796 | 0.97859 | 0.89153 | 0.80142 | 0.8239
905.2 | 0.96628 | 0.96368 | 0.87829 | 0.79076 | 0.81275
905.25 | 0.95352 | 0.94937 | 0.86563 | 0.78067 | 0.80219
905.3 | 0.94081 | 0.93617 | 0.85354 | 0.77113 | 0.79331
905.35 | 0.92865 | 0.92354 | 0.84045 | 0.75952 | 0.78501
905.4 | 0.91705 | 0.91045 | 0.83053 | 0.75109 | 0.77783
905.45 | 0.90548 | 0.89741 | 0.81909 | 0.74216 | 0.76902
905.5 | 0.89445 | 0.88752 | 0.81181 | 0.73325 | 0.76133
905.55 | 0.88445 | 0.87612 | 0.80043 | 0.72541 | 0.75203
905.6 | 0.87152 | 0.86527 | 0.79115 | 0.71707 | 0.74383
905.65 | 0.86012 | 0.85241 | 0.77985 | 0.70978 | 0.73512
905.7 | 0.84875 | 0.83858 | 0.77062 | 0.70097 | 0.72804
905.75 | 0.83645 | 0.82633 | 0.75989 | 0.69269 | 0.72044
905.8 | 0.82663 | 0.81464 | 0.75174 | 0.68648 | 0.71448
905.85 | 0.81636 | 0.804 | 0.74309 | 0.67824 | 0.70798
905.9 | 0.80902 | 0.7964 | 0.73699 | 0.67309 | 0.70204
905.95 | 0.80025 | 0.78681 | 0.72788 | 0.66589 | 0.69504
906 | 0.79054 | 0.77726 | 0.7208 | 0.65923 | 0.68806
906.05 | 0.78087 | 0.76773 | 0.71074 | 0.65309 | 0.68268
906.1 | 0.76978 | 0.75725 | 0.70271 | 0.64595 | 0.67678
906.15 | 0.76255 | 0.74827 | 0.69419 | 0.64034 | 0.67248
906.2 | 0.75533 | 0.74031 | 0.68818 | 0.63272 | 0.6682
906.25 | 0.74671 | 0.73336 | 0.6807 | 0.62814 | 0.66232
906.3 | 0.73953 | 0.72445 | 0.67323 | 0.62205 | 0.65805
906.35 | 0.73237 | 0.71753 | 0.66775 | 0.61648 | 0.65219
906.4 | 0.72239 | 0.70867 | 0.65982 | 0.61092 | 0.64477
906.45 | 0.71198 | 0.69885 | 0.65043 | 0.60437 | 0.63789
906.5 | 0.70347 | 0.69005 | 0.64353 | 0.59933 | 0.63103
906.55 | 0.69451 | 0.68174 | 0.63419 | 0.5928 | 0.62418
906.6 | 0.68465 | 0.67153 | 0.62731 | 0.58629 | 0.6163
906.65 | 0.67667 | 0.66375 | 0.62045 | 0.58029 | 0.61052
906.7 | 0.66733 | 0.65552 | 0.61312 | 0.57528 | 0.6032
906.75 | 0.65894 | 0.64826 | 0.60629 | 0.57029 | 0.59692
906.8 | 0.64918 | 0.64007 | 0.59803 | 0.56283 | 0.59014
906.85 | 0.64038 | 0.63237 | 0.59027 | 0.55786 | 0.58493
906.9 | 0.63068 | 0.62278 | 0.58204 | 0.55092 | 0.57972
906.95 | 0.62238 | 0.61418 | 0.57432 | 0.54498 | 0.57452
907 | 0.61319 | 0.60654 | 0.56948 | 0.53954 | 0.56985
907.05 | 0.60631 | 0.59939 | 0.56274 | 0.53411 | 0.56569
907.1 | 0.59807 | 0.59085 | 0.55935 | 0.53114 | 0.56307
907.15 | 0.59258 | 0.58515 | 0.55358 | 0.5267 | 0.56097
907.2 | 0.58392 | 0.57852 | 0.5483 | 0.52227 | 0.55683
907.25 | 0.57529 | 0.57144 | 0.54208 | 0.5154 | 0.55269
907.3 | 0.56714 | 0.5639 | 0.53634 | 0.51196 | 0.54855
907.35 | 0.559 | 0.55638 | 0.53014 | 0.50803 | 0.5434
907.4 | 0.55044 | 0.55028 | 0.52585 | 0.50314 | 0.53826
907.45 | 0.54368 | 0.54372 | 0.52108 | 0.49922 | 0.53363
907.5 | 0.53472 | 0.5381 | 0.51679 | 0.49482 | 0.52902
907.55 | 0.52755 | 0.53111 | 0.5111 | 0.49043 | 0.52592
907.6 | 0.51863 | 0.5232 | 0.50495 | 0.48508 | 0.52081
907.65 | 0.51105 | 0.5167 | 0.49787 | 0.47927 | 0.5157
907.7 | 0.50085 | 0.50929 | 0.49221 | 0.47441 | 0.51111
907.75 | 0.49464 | 0.50281 | 0.48843 | 0.46957 | 0.50753
907.8 | 0.48844 | 0.49681 | 0.48418 | 0.46666 | 0.50395
907.85 | 0.48006 | 0.49035 | 0.47947 | 0.46182 | 0.50088
907.9 | 0.47476 | 0.48574 | 0.47617 | 0.45939 | 0.50083
907.95 | 0.4686 | 0.47931 | 0.47148 | 0.45552 | 0.49726
908 | 0.46071 | 0.47335 | 0.46725 | 0.45119 | 0.4942
908.05 | 0.45501 | 0.46785 | 0.46257 | 0.44781 | 0.49214
908.1 | 0.44931 | 0.46282 | 0.45836 | 0.443 | 0.48758
908.15 | 0.44276 | 0.45824 | 0.45461 | 0.44011 | 0.48503
908.2 | 0.4371 | 0.45413 | 0.45179 | 0.43769 | 0.48248
908.25 | 0.43144 | 0.44731 | 0.44621 | 0.43385 | 0.47843
908.3 | 0.42579 | 0.44231 | 0.44156 | 0.43097 | 0.47489
908.35 | 0.41928 | 0.43641 | 0.43691 | 0.42855 | 0.47135
908.4 | 0.41151 | 0.43008 | 0.42999 | 0.42331 | 0.46582
908.45 | 0.40419 | 0.42286 | 0.4249 | 0.41807 | 0.45981
908.5 | 0.39687 | 0.41656 | 0.41982 | 0.41378 | 0.45678
908.55 | 0.39299 | 0.41071 | 0.41475 | 0.41185 | 0.45375
908.6 | 0.38655 | 0.40354 | 0.41106 | 0.40804 | 0.45024
908.65 | 0.38013 | 0.39772 | 0.40646 | 0.40565 | 0.44821
908.7 | 0.37457 | 0.39367 | 0.40277 | 0.40326 | 0.44469
908.75 | 0.36859 | 0.38698 | 0.39637 | 0.39852 | 0.44069
908.8 | 0.36347 | 0.38384 | 0.39359 | 0.39613 | 0.43867
908.85 | 0.35667 | 0.37761 | 0.38856 | 0.39187 | 0.43517
908.9 | 0.35073 | 0.37139 | 0.38354 | 0.38668 | 0.43167
908.95 | 0.3469 | 0.3665 | 0.38123 | 0.38477 | 0.43063
909 | 0.34307 | 0.36382 | 0.37893 | 0.38426 | 0.42861
909.05 | 0.33883 | 0.35982 | 0.37572 | 0.38142 | 0.4266
909.1 | 0.33334 | 0.35626 | 0.37252 | 0.37764 | 0.4236
909.15 | 0.32786 | 0.35359 | 0.36797 | 0.37481 | 0.41913
909.2 | 0.32363 | 0.3496 | 0.36522 | 0.3729 | 0.41614
909.25 | 0.32025 | 0.34649 | 0.36338 | 0.37007 | 0.41511
909.3 | 0.31562 | 0.34295 | 0.36063 | 0.36724 | 0.41213
909.35 | 0.31017 | 0.33854 | 0.35655 | 0.36301 | 0.40768
909.4 | 0.30845 | 0.33588 | 0.35471 | 0.36158 | 0.40518
909.45 | 0.30509 | 0.33409 | 0.35286 | 0.36014 | 0.40269
909.5 | 0.30213 | 0.3323 | 0.35147 | 0.35871 | 0.4002
909.55 | 0.2996 | 0.32921 | 0.34963 | 0.35589 | 0.39869
909.6 | 0.29666 | 0.32656 | 0.34779 | 0.35446 | 0.3962
909.65 | 0.29454 | 0.32304 | 0.34551 | 0.35164 | 0.39324
909.7 | 0.29242 | 0.31865 | 0.34411 | 0.34883 | 0.3927
909.75 | 0.28907 | 0.31557 | 0.34139 | 0.34647 | 0.39022
909.8 | 0.28614 | 0.31077 | 0.33777 | 0.34459 | 0.38676
909.85 | 0.28485 | 0.30942 | 0.33772 | 0.34408 | 0.38575
909.9 | 0.28521 | 0.30765 | 0.33633 | 0.34404 | 0.38521
909.95 | 0.28104 | 0.30415 | 0.33406 | 0.34215 | 0.3837
910 | 0.27852 | 0.30237 | 0.33311 | 0.34026 | 0.38268
910.05 | 0.27642 | 0.30017 | 0.32906 | 0.33838 | 0.38069
910.1 | 0.2739 | 0.29625 | 0.32679 | 0.33604 | 0.37773
910.15 | 0.27221 | 0.29448 | 0.32497 | 0.33369 | 0.37575
910.2 | 0.27011 | 0.29271 | 0.32358 | 0.33319 | 0.37522
910.25 | 0.26965 | 0.29266 | 0.32309 | 0.33269 | 0.37323
910.3 | 0.27001 | 0.2909 | 0.32259 | 0.3331 | 0.3727
910.35 | 0.26955 | 0.29042 | 0.32254 | 0.33214 | 0.3712
910.4 | 0.26786 | 0.28865 | 0.32027 | 0.3298 | 0.3697
910.45 | 0.26617 | 0.28861 | 0.32066 | 0.32884 | 0.36917
910.5 | 0.26735 | 0.28856 | 0.31972 | 0.32926 | 0.36912
910.55 | 0.2673 | 0.2868 | 0.3179 | 0.3283 | 0.36858
910.6 | 0.26725 | 0.28589 | 0.31784 | 0.32688 | 0.36853
910.65 | 0.2672 | 0.28627 | 0.31779 | 0.32775 | 0.36848
910.7 | 0.26715 | 0.28622 | 0.31686 | 0.32863 | 0.36795
910.75 | 0.26628 | 0.28531 | 0.3168 | 0.32767 | 0.36645
910.8 | 0.26664 | 0.28398 | 0.31542 | 0.32717 | 0.36592
910.85 | 0.26577 | 0.28479 | 0.31537 | 0.32575 | 0.36538
910.9 | 0.26531 | 0.28389 | 0.31399 | 0.3257 | 0.36485
910.95 | 0.26649 | 0.28384 | 0.31482 | 0.3252 | 0.3648
911 | 0.26644 | 0.28379 | 0.31388 | 0.3247 | 0.36427
911.05 | 0.26557 | 0.28288 | 0.31383 | 0.32191 | 0.36133
911.1 | 0.26757 | 0.28369 | 0.31599 | 0.32232 | 0.36079
911.15 | 0.26834 | 0.28493 | 0.31638 | 0.32228 | 0.3593
911.2 | 0.26911 | 0.28574 | 0.31633 | 0.32132 | 0.35829
911.25 | 0.26988 | 0.28527 | 0.31627 | 0.3199 | 0.35679
911.3 | 0.27188 | 0.28522 | 0.31578 | 0.32032 | 0.35626
911.35 | 0.27306 | 0.28603 | 0.31484 | 0.31982 | 0.35573
911.4 | 0.27425 | 0.28641 | 0.31435 | 0.31932 | 0.35472
911.45 | 0.27666 | 0.28764 | 0.31517 | 0.31974 | 0.35515
911.5 | 0.27784 | 0.28845 | 0.31512 | 0.31969 | 0.35414
911.55 | 0.27903 | 0.28755 | 0.31595 | 0.31919 | 0.35361
911.6 | 0.28186 | 0.28965 | 0.31634 | 0.32053 | 0.355
911.65 | 0.28387 | 0.29046 | 0.31541 | 0.32002 | 0.35399
911.7 | 0.28506 | 0.28998 | 0.31623 | 0.31952 | 0.35297
911.75 | 0.28789 | 0.2895 | 0.31618 | 0.31994 | 0.35292
911.8 | 0.29073 | 0.29117 | 0.31613 | 0.3199 | 0.35191
911.85 | 0.29399 | 0.29414 | 0.31918 | 0.32169 | 0.35282
911.9 | 0.29601 | 0.29581 | 0.32089 | 0.32164 | 0.35325
911.95 | 0.29803 | 0.29619 | 0.32084 | 0.32115 | 0.3532
912 | 0.29964 | 0.29571 | 0.32167 | 0.32064 | 0.35219
912.05 | 0.3029 | 0.29566 | 0.32207 | 0.32152 | 0.35118
912.1 | 0.30617 | 0.2982 | 0.32246 | 0.32331 | 0.35161
912.15 | 0.30695 | 0.29772 | 0.32285 | 0.32281 | 0.35012
912.2 | 0.30732 | 0.29681 | 0.32324 | 0.32323 | 0.34911
912.25 | 0.30851 | 0.29806 | 0.32274 | 0.32318 | 0.34906
912.3 | 0.30846 | 0.29887 | 0.32313 | 0.32222 | 0.34805
912.35 | 0.30924 | 0.29968 | 0.32352 | 0.32356 | 0.34896
912.4 | 0.30919 | 0.29877 | 0.32125 | 0.32214 | 0.34795
912.45 | 0.30956 | 0.29872 | 0.32075 | 0.32118 | 0.34598
912.5 | 0.31034 | 0.29997 | 0.32114 | 0.32251 | 0.34593
912.55 | 0.31237 | 0.30337 | 0.32154 | 0.32338 | 0.34636
912.6 | 0.31107 | 0.30419 | 0.32104 | 0.32289 | 0.34679
912.65 | 0.31144 | 0.30457 | 0.32187 | 0.32238 | 0.34626
912.7 | 0.31139 | 0.30625 | 0.32093 | 0.3228 | 0.34621
912.75 | 0.31134 | 0.30663 | 0.31955 | 0.32138 | 0.34616
912.8 | 0.3117 | 0.30745 | 0.31994 | 0.32134 | 0.34707
912.85 | 0.31207 | 0.30913 | 0.31944 | 0.3213 | 0.34749
912.9 | 0.31243 | 0.30908 | 0.32116 | 0.32126 | 0.34792
912.95 | 0.3128 | 0.31076 | 0.32155 | 0.32121 | 0.34836
913 | 0.314 | 0.31158 | 0.32194 | 0.32255 | 0.35023
913.05 | 0.31312 | 0.31153 | 0.32278 | 0.32204 | 0.34922
913.1 | 0.3114 | 0.30932 | 0.32228 | 0.32154 | 0.34725
913.15 | 0.3126 | 0.30884 | 0.32356 | 0.32104 | 0.34671
913.2 | 0.3113 | 0.30879 | 0.32262 | 0.31962 | 0.34667
913.25 | 0.31125 | 0.30831 | 0.32478 | 0.31913 | 0.34614
913.3 | 0.3112 | 0.3087 | 0.32517 | 0.31954 | 0.3456
913.35 | 0.31074 | 0.30821 | 0.32512 | 0.31995 | 0.34556
913.4 | 0.31027 | 0.3073 | 0.32551 | 0.31991 | 0.34454
913.45 | 0.30981 | 0.30725 | 0.32457 | 0.31895 | 0.34353
913.5 | 0.30809 | 0.30634 | 0.32541 | 0.31845 | 0.343
913.55 | 0.30763 | 0.30716 | 0.32535 | 0.31841 | 0.342
913.6 | 0.30758 | 0.30711 | 0.32441 | 0.31837 | 0.34243
913.65 | 0.3067 | 0.30792 | 0.3248 | 0.31787 | 0.34285
913.7 | 0.3054 | 0.30744 | 0.32475 | 0.31828 | 0.3428
913.75 | 0.30535 | 0.30696 | 0.32337 | 0.31778 | 0.34227
913.8 | 0.30447 | 0.30648 | 0.32198 | 0.31728 | 0.34174
913.85 | 0.30442 | 0.306 | 0.32326 | 0.31724 | 0.34169
913.9 | 0.30354 | 0.30552 | 0.32321 | 0.31674 | 0.34164
913.95 | 0.30266 | 0.30548 | 0.32404 | 0.3167 | 0.34159
914 | 0.30136 | 0.30543 | 0.32399 | 0.31666 | 0.34203
914.05 | 0.30173 | 0.30495 | 0.32304 | 0.31661 | 0.34198
914.1 | 0.29961 | 0.30231 | 0.32166 | 0.3152 | 0.34048
914.15 | 0.29956 | 0.30183 | 0.32294 | 0.31515 | 0.34043
914.2 | 0.29951 | 0.30178 | 0.32244 | 0.3142 | 0.34039
914.25 | 0.29863 | 0.30087 | 0.32195 | 0.31369 | 0.34034
914.3 | 0.29775 | 0.30039 | 0.32145 | 0.31502 | 0.34029
914.35 | 0.2977 | 0.30077 | 0.32184 | 0.3159 | 0.34072
914.4 | 0.29724 | 0.30072 | 0.3209 | 0.31677 | 0.34067
914.45 | 0.29843 | 0.30154 | 0.32129 | 0.31811 | 0.34205
914.5 | 0.29921 | 0.30193 | 0.32035 | 0.31715 | 0.34248
914.55 | 0.29957 | 0.30101 | 0.31941 | 0.3171 | 0.34195
914.6 | 0.30035 | 0.30053 | 0.3198 | 0.31614 | 0.34142
914.65 | 0.29989 | 0.30092 | 0.32019 | 0.3161 | 0.34233
914.7 | 0.29984 | 0.30087 | 0.31881 | 0.3156 | 0.34276
914.75 | 0.29937 | 0.29953 | 0.31787 | 0.31556 | 0.34271
914.8 | 0.29891 | 0.30034 | 0.31605 | 0.31506 | 0.3417
914.85 | 0.29969 | 0.30072 | 0.31688 | 0.31456 | 0.34117
914.9 | 0.29964 | 0.30024 | 0.31506 | 0.31314 | 0.34064
914.95 | 0.29959 | 0.29933 | 0.31456 | 0.31173 | 0.34059
915 | 0.29953 | 0.2967 | 0.31406 | 0.31031 | 0.33863
915.05 | 0.29907 | 0.29579 | 0.31313 | 0.30981 | 0.33857
915.1 | 0.2986 | 0.29488 | 0.31307 | 0.30886 | 0.33709
915.15 | 0.29855 | 0.2957 | 0.31213 | 0.30973 | 0.33752
915.2 | 0.29975 | 0.29651 | 0.31164 | 0.3106 | 0.33699
915.25 | 0.30011 | 0.29603 | 0.31159 | 0.31056 | 0.33742
915.3 | 0.30048 | 0.29598 | 0.31154 | 0.3096 | 0.33593
915.35 | 0.30084 | 0.29636 | 0.31148 | 0.30956 | 0.3354
915.4 | 0.30038 | 0.29545 | 0.31099 | 0.30952 | 0.33535
915.45 | 0.30074 | 0.29454 | 0.31049 | 0.30856 | 0.33435
915.5 | 0.30069 | 0.29406 | 0.31 | 0.30852 | 0.33382
915.55 | 0.30023 | 0.29574 | 0.30906 | 0.30939 | 0.33377
915.6 | 0.30059 | 0.29655 | 0.30856 | 0.30981 | 0.33372
915.65 | 0.30096 | 0.2978 | 0.30939 | 0.31159 | 0.33462
915.7 | 0.30091 | 0.29603 | 0.3089 | 0.31155 | 0.33362
915.75 | 0.30086 | 0.29512 | 0.30841 | 0.3115 | 0.33261
915.8 | 0.29998 | 0.29507 | 0.30791 | 0.31192 | 0.33256
915.85 | 0.29993 | 0.29631 | 0.30697 | 0.31279 | 0.33346
915.9 | 0.30112 | 0.2967 | 0.30957 | 0.31321 | 0.33437
915.95 | 0.30066 | 0.29622 | 0.30908 | 0.31271 | 0.33336
916 | 0.30019 | 0.29703 | 0.30947 | 0.31449 | 0.33427
916.05 | 0.30139 | 0.29741 | 0.31029 | 0.31537 | 0.3347
916.1 | 0.29927 | 0.29607 | 0.3098 | 0.31487 | 0.33465
916.15 | 0.29756 | 0.29387 | 0.30798 | 0.31437 | 0.33364
916.2 | 0.29626 | 0.29167 | 0.30705 | 0.31341 | 0.33216
916.25 | 0.29455 | 0.29162 | 0.30699 | 0.31382 | 0.33163
916.3 | 0.29368 | 0.29157 | 0.30782 | 0.31424 | 0.33301
916.35 | 0.2928 | 0.2898 | 0.30733 | 0.3142 | 0.33153
916.4 | 0.29068 | 0.28803 | 0.30551 | 0.31415 | 0.32957
916.45 | 0.28773 | 0.28455 | 0.3028 | 0.31274 | 0.32856
916.5 | 0.28686 | 0.28407 | 0.30231 | 0.31316 | 0.32947
916.55 | 0.28433 | 0.28145 | 0.30049 | 0.31174 | 0.32846
916.6 | 0.28139 | 0.28011 | 0.29868 | 0.31033 | 0.32697
916.65 | 0.28134 | 0.27921 | 0.29951 | 0.31028 | 0.32788
916.7 | 0.28005 | 0.27959 | 0.30034 | 0.30978 | 0.32735
916.75 | 0.27794 | 0.27868 | 0.2994 | 0.30974 | 0.3273
916.8 | 0.27707 | 0.27649 | 0.29715 | 0.30879 | 0.32725
916.85 | 0.27496 | 0.27387 | 0.29489 | 0.306 | 0.32482
916.9 | 0.27285 | 0.27297 | 0.29528 | 0.3055 | 0.32429
916.95 | 0.27198 | 0.27249 | 0.29522 | 0.30546 | 0.32424
917 | 0.27111 | 0.27202 | 0.29473 | 0.30541 | 0.32466
917.05 | 0.26859 | 0.27068 | 0.29336 | 0.30446 | 0.32271
917.1 | 0.2669 | 0.26936 | 0.29286 | 0.30442 | 0.32266
917.15 | 0.26562 | 0.26845 | 0.29281 | 0.30438 | 0.32308
917.2 | 0.26352 | 0.26712 | 0.29056 | 0.30251 | 0.32065
917.25 | 0.26059 | 0.26579 | 0.28919 | 0.30292 | 0.3206
917.3 | 0.26014 | 0.26446 | 0.28913 | 0.30151 | 0.32055
917.35 | 0.25804 | 0.26441 | 0.28908 | 0.3001 | 0.32097
917.4 | 0.25717 | 0.26394 | 0.28859 | 0.30051 | 0.3214
917.45 | 0.25548 | 0.26304 | 0.28766 | 0.30047 | 0.3223
917.5 | 0.25298 | 0.26 | 0.28629 | 0.29906 | 0.32082
917.55 | 0.25088 | 0.25868 | 0.28667 | 0.29993 | 0.31982
917.6 | 0.24961 | 0.25778 | 0.28662 | 0.29943 | 0.32024
917.65 | 0.24751 | 0.2573 | 0.28525 | 0.29848 | 0.31972
917.7 | 0.24542 | 0.25555 | 0.28344 | 0.29752 | 0.31729
917.75 | 0.24415 | 0.25423 | 0.28295 | 0.29702 | 0.31771
917.8 | 0.24329 | 0.25248 | 0.28246 | 0.29607 | 0.31623
917.85 | 0.2412 | 0.252 | 0.28065 | 0.2942 | 0.31476
917.9 | 0.23952 | 0.25068 | 0.27928 | 0.29416 | 0.31423
917.95 | 0.23702 | 0.24893 | 0.27967 | 0.29412 | 0.3137
918 | 0.23453 | 0.24676 | 0.27699 | 0.2918 | 0.31175
918.05 | 0.23367 | 0.24714 | 0.27694 | 0.2904 | 0.31122
918.1 | 0.2324 | 0.24539 | 0.27469 | 0.28899 | 0.31023
918.15 | 0.23235 | 0.24492 | 0.27377 | 0.2885 | 0.30923
918.2 | 0.23311 | 0.24402 | 0.27502 | 0.28936 | 0.30965
918.25 | 0.23347 | 0.24397 | 0.27541 | 0.28977 | 0.31055
918.3 | 0.2322 | 0.24265 | 0.27536 | 0.28882 | 0.30907
918.35 | 0.23174 | 0.24218 | 0.27487 | 0.28878 | 0.3095
918.4 | 0.23251 | 0.24128 | 0.27569 | 0.2901 | 0.30992
918.45 | 0.23367 | 0.24166 | 0.27651 | 0.29006 | 0.3094
918.5 | 0.23403 | 0.24119 | 0.27602 | 0.2882 | 0.3084
918.55 | 0.23602 | 0.24114 | 0.27728 | 0.28861 | 0.30882
918.6 | 0.23759 | 0.24151 | 0.27811 | 0.28993 | 0.30972
918.65 | 0.23754 | 0.24232 | 0.27761 | 0.28943 | 0.30967
918.7 | 0.23709 | 0.24142 | 0.27712 | 0.28894 | 0.30962
918.75 | 0.23663 | 0.24095 | 0.27663 | 0.28753 | 0.30957
918.8 | 0.23658 | 0.24005 | 0.27614 | 0.28658 | 0.30857
918.85 | 0.23816 | 0.24043 | 0.27652 | 0.28699 | 0.30899
918.9 | 0.23974 | 0.24038 | 0.27691 | 0.28649 | 0.30894
918.95 | 0.2401 | 0.24033 | 0.27555 | 0.28599 | 0.30842
919 | 0.24045 | 0.23901 | 0.27505 | 0.28505 | 0.30789
919.05 | 0.24122 | 0.23938 | 0.27456 | 0.28591 | 0.30784
919.1 | 0.24239 | 0.24019 | 0.27451 | 0.28587 | 0.30732
919.15 | 0.24357 | 0.24014 | 0.27445 | 0.28583 | 0.30774
919.2 | 0.24556 | 0.24009 | 0.27528 | 0.28579 | 0.30722
919.25 | 0.24632 | 0.23919 | 0.27479 | 0.28529 | 0.30717
919.3 | 0.2479 | 0.23957 | 0.27473 | 0.28525 | 0.30617
919.35 | 0.24867 | 0.23952 | 0.27425 | 0.2852 | 0.30565
919.4 | 0.24903 | 0.2399 | 0.27375 | 0.2838 | 0.30512
919.45 | 0.24939 | 0.23942 | 0.27326 | 0.28421 | 0.30507
919.5 | 0.25015 | 0.2398 | 0.27452 | 0.28417 | 0.30549
919.55 | 0.25052 | 0.2406 | 0.27447 | 0.28412 | 0.30592
919.6 | 0.25087 | 0.24013 | 0.27485 | 0.28408 | 0.30492
919.65 | 0.25 | 0.23923 | 0.27349 | 0.28268 | 0.30344
919.7 | 0.25037 | 0.24003 | 0.273 | 0.28127 | 0.30292
919.75 | 0.25113 | 0.24126 | 0.27338 | 0.28259 | 0.30429
919.8 | 0.25272 | 0.24248 | 0.27464 | 0.2821 | 0.30424
919.85 | 0.2543 | 0.24413 | 0.2759 | 0.28251 | 0.30419
919.9 | 0.25507 | 0.24493 | 0.27541 | 0.28292 | 0.30462
919.95 | 0.25625 | 0.24573 | 0.27536 | 0.28288 | 0.30362
920 | 0.25662 | 0.24738 | 0.27575 | 0.28329 | 0.30499
920.05 | 0.25697 | 0.24776 | 0.27613 | 0.28324 | 0.30447
920.1 | 0.25897 | 0.24899 | 0.27651 | 0.2832 | 0.30632
920.15 | 0.25974 | 0.25106 | 0.2769 | 0.28407 | 0.30769
920.2 | 0.2601 | 0.25187 | 0.27728 | 0.28448 | 0.30764
920.25 | 0.25964 | 0.25012 | 0.27635 | 0.28398 | 0.30617
920.3 | 0.25959 | 0.24922 | 0.27674 | 0.28349 | 0.30564
920.35 | 0.2579 | 0.25044 | 0.27669 | 0.28254 | 0.30512
920.4 | 0.25785 | 0.25125 | 0.27707 | 0.28295 | 0.30554
920.45 | 0.25739 | 0.2512 | 0.27789 | 0.28336 | 0.30502
920.5 | 0.25734 | 0.25158 | 0.28003 | 0.28422 | 0.30639
920.55 | 0.25606 | 0.24983 | 0.27954 | 0.28418 | 0.30444
920.6 | 0.25519 | 0.24978 | 0.27993 | 0.28368 | 0.30534
920.65 | 0.25228 | 0.2476 | 0.27943 | 0.28319 | 0.30339
920.7 | 0.251 | 0.24628 | 0.27938 | 0.28224 | 0.30334
920.75 | 0.25136 | 0.24708 | 0.28196 | 0.2831 | 0.30471
920.8 | 0.25008 | 0.24746 | 0.28235 | 0.28261 | 0.30514
920.85 | 0.2488 | 0.24826 | 0.28186 | 0.28347 | 0.30556
920.9 | 0.24753 | 0.24609 | 0.28048 | 0.28388 | 0.30551
920.95 | 0.24503 | 0.24349 | 0.27912 | 0.28203 | 0.30546
921 | 0.24334 | 0.24217 | 0.27819 | 0.28289 | 0.30541
921.05 | 0.24126 | 0.24127 | 0.27638 | 0.28194 | 0.30441
921.1 | 0.23957 | 0.2408 | 0.27545 | 0.28099 | 0.30436
921.15 | 0.23789 | 0.23948 | 0.27321 | 0.2814 | 0.30431
921.2 | 0.23703 | 0.23901 | 0.27184 | 0.28136 | 0.30379
921.25 | 0.23454 | 0.23769 | 0.2696 | 0.28087 | 0.30279
921.3 | 0.23164 | 0.2351 | 0.26693 | 0.27946 | 0.30179
921.35 | 0.23077 | 0.2342 | 0.266 | 0.27987 | 0.30269
921.4 | 0.2295 | 0.23289 | 0.26507 | 0.27937 | 0.30169
921.45 | 0.22905 | 0.23368 | 0.26502 | 0.28069 | 0.30211
921.5 | 0.22859 | 0.23321 | 0.26453 | 0.28156 | 0.30206
921.55 | 0.22773 | 0.23189 | 0.26361 | 0.27925 | 0.30249
921.6 | 0.22727 | 0.23058 | 0.26312 | 0.27875 | 0.30243
921.65 | 0.22641 | 0.22968 | 0.26219 | 0.27826 | 0.30238
921.7 | 0.22595 | 0.22921 | 0.2617 | 0.27731 | 0.30233
921.75 | 0.22509 | 0.22832 | 0.26164 | 0.27636 | 0.30228
921.8 | 0.22504 | 0.22743 | 0.26246 | 0.27632 | 0.30223
921.85 | 0.2254 | 0.22696 | 0.26198 | 0.27627 | 0.30218
921.9 | 0.22494 | 0.22648 | 0.26149 | 0.27623 | 0.30118
921.95 | 0.22408 | 0.22433 | 0.26056 | 0.27438 | 0.30066
922 | 0.222 | 0.22217 | 0.25789 | 0.27162 | 0.29919
922.05 | 0.22114 | 0.22086 | 0.25653 | 0.27112 | 0.29866
922.1 | 0.21987 | 0.21912 | 0.25561 | 0.27063 | 0.29814
922.15 | 0.21739 | 0.21823 | 0.25425 | 0.26968 | 0.29714
922.2 | 0.21775 | 0.21818 | 0.25507 | 0.27054 | 0.29756
922.25 | 0.21648 | 0.21771 | 0.25458 | 0.27005 | 0.29799
922.3 | 0.21643 | 0.21724 | 0.25322 | 0.27 | 0.29794
922.35 | 0.21557 | 0.21677 | 0.2523 | 0.26951 | 0.29836
922.4 | 0.21431 | 0.21546 | 0.25224 | 0.26902 | 0.29784
922.45 | 0.21224 | 0.21289 | 0.25045 | 0.26762 | 0.29731
922.5 | 0.21016 | 0.212 | 0.24996 | 0.26712 | 0.29726
922.55 | 0.21011 | 0.21195 | 0.25034 | 0.26798 | 0.29864
922.6 | 0.20805 | 0.21106 | 0.24986 | 0.26658 | 0.29859
922.65 | 0.20638 | 0.20975 | 0.24894 | 0.267 | 0.29853
922.7 | 0.20593 | 0.20928 | 0.24932 | 0.2674 | 0.30038
922.75 | 0.20305 | 0.20755 | 0.24666 | 0.26646 | 0.29891
922.8 | 0.20058 | 0.20583 | 0.24573 | 0.26642 | 0.29791
922.85 | 0.19892 | 0.20452 | 0.24568 | 0.26682 | 0.29881
922.9 | 0.19686 | 0.20363 | 0.24563 | 0.26588 | 0.29828
922.95 | 0.1944 | 0.20316 | 0.24384 | 0.26584 | 0.29823
923 | 0.19314 | 0.2027 | 0.24378 | 0.26624 | 0.29913
923.05 | 0.19188 | 0.20097 | 0.24373 | 0.2662 | 0.2986
923.1 | 0.18982 | 0.19966 | 0.24368 | 0.26571 | 0.29761
923.15 | 0.18857 | 0.19878 | 0.24276 | 0.26522 | 0.29803
923.2 | 0.18772 | 0.19915 | 0.24357 | 0.26608 | 0.29893
923.25 | 0.18526 | 0.19701 | 0.24135 | 0.26558 | 0.29841
923.3 | 0.18561 | 0.19612 | 0.2413 | 0.26464 | 0.29883
923.35 | 0.18516 | 0.19565 | 0.24081 | 0.26369 | 0.29925
923.4 | 0.1831 | 0.19393 | 0.24032 | 0.26274 | 0.2992
923.45 | 0.18185 | 0.19305 | 0.23897 | 0.2627 | 0.3001
923.5 | 0.1818 | 0.19217 | 0.23805 | 0.26175 | 0.30005
923.55 | 0.18135 | 0.1917 | 0.23713 | 0.26126 | 0.30048
923.6 | 0.1825 | 0.19165 | 0.23664 | 0.26167 | 0.3009
923.65 | 0.18125 | 0.19077 | 0.23529 | 0.26163 | 0.30085
923.7 | 0.18 | 0.18905 | 0.23567 | 0.26204 | 0.3008
923.75 | 0.17835 | 0.18774 | 0.23475 | 0.26019 | 0.29932
923.8 | 0.1775 | 0.18728 | 0.23556 | 0.26014 | 0.29928
923.85 | 0.17665 | 0.18681 | 0.23508 | 0.26056 | 0.29923
923.9 | 0.1754 | 0.18551 | 0.23373 | 0.26187 | 0.29965
923.95 | 0.17535 | 0.18505 | 0.23324 | 0.26273 | 0.29913
924 | 0.1761 | 0.18375 | 0.23146 | 0.26268 | 0.29908
924.05 | 0.17485 | 0.18287 | 0.2314 | 0.26264 | 0.2995
924.1 | 0.1732 | 0.18157 | 0.23092 | 0.26215 | 0.29992
924.15 | 0.17115 | 0.18068 | 0.23043 | 0.26211 | 0.29987
924.2 | 0.1707 | 0.17981 | 0.23082 | 0.26206 | 0.30077
924.25 | 0.16945 | 0.17976 | 0.22947 | 0.26112 | 0.30072
924.3 | 0.16821 | 0.17888 | 0.22855 | 0.26198 | 0.30162
924.35 | 0.16736 | 0.17841 | 0.22806 | 0.26239 | 0.30252
924.4 | 0.16492 | 0.1767 | 0.22887 | 0.26234 | 0.30295
924.45 | 0.16168 | 0.17665 | 0.22796 | 0.26095 | 0.30195
924.5 | 0.15924 | 0.17535 | 0.22704 | 0.26091 | 0.30285
924.55 | 0.15561 | 0.17364 | 0.22699 | 0.26041 | 0.3028
924.6 | 0.15317 | 0.17318 | 0.2265 | 0.26127 | 0.3037
924.65 | 0.15034 | 0.17188 | 0.22602 | 0.26168 | 0.30317
924.7 | 0.14792 | 0.171 | 0.2238 | 0.26209 | 0.30312
924.75 | 0.14549 | 0.17012 | 0.22332 | 0.26205 | 0.30354
924.8 | 0.14385 | 0.16924 | 0.2237 | 0.26291 | 0.30397
924.85 | 0.14222 | 0.16836 | 0.22408 | 0.26286 | 0.30487
924.9 | 0.14058 | 0.1679 | 0.22359 | 0.26372 | 0.3053
924.95 | 0.13974 | 0.16744 | 0.22267 | 0.26413 | 0.3062
925 | 0.1385 | 0.16615 | 0.22305 | 0.265 | 0.30758
925.05 | 0.13687 | 0.16485 | 0.22214 | 0.2645 | 0.30705
925.1 | 0.13682 | 0.16564 | 0.22251 | 0.26672 | 0.30938
925.15 | 0.1348 | 0.16434 | 0.22333 | 0.26667 | 0.31028
925.2 | 0.13396 | 0.1643 | 0.22327 | 0.26709 | 0.31166
925.25 | 0.13233 | 0.16259 | 0.22408 | 0.26795 | 0.31304
925.3 | 0.1311 | 0.16088 | 0.22403 | 0.26881 | 0.31394
925.35 | 0.13065 | 0.16042 | 0.22311 | 0.26922 | 0.3158
925.4 | 0.13139 | 0.16037 | 0.22349 | 0.27099 | 0.31766
925.45 | 0.13055 | 0.16032 | 0.22257 | 0.27049 | 0.31904
925.5 | 0.13089 | 0.15945 | 0.22382 | 0.2709 | 0.32043
925.55 | 0.13242 | 0.15981 | 0.22549 | 0.27267 | 0.32181
925.6 | 0.13277 | 0.16018 | 0.22846 | 0.27399 | 0.32511
925.65 | 0.1343 | 0.16054 | 0.23014 | 0.27485 | 0.32601
925.7 | 0.13622 | 0.16091 | 0.23095 | 0.27662 | 0.32644
925.75 | 0.13696 | 0.16128 | 0.2322 | 0.27749 | 0.32735
925.8 | 0.13928 | 0.16247 | 0.23301 | 0.27745 | 0.32874
925.85 | 0.14201 | 0.16533 | 0.23469 | 0.27922 | 0.3306
925.9 | 0.14314 | 0.16652 | 0.2368 | 0.28054 | 0.33247
925.95 | 0.14428 | 0.16647 | 0.23762 | 0.2814 | 0.3329
926 | 0.14622 | 0.16684 | 0.2393 | 0.28136 | 0.33381
926.05 | 0.14735 | 0.16763 | 0.23968 | 0.28359 | 0.33568
926.1 | 0.1481 | 0.16882 | 0.24006 | 0.28401 | 0.33707
926.15 | 0.15043 | 0.17085 | 0.24044 | 0.28578 | 0.33798
926.2 | 0.15276 | 0.17246 | 0.24213 | 0.2871 | 0.34034
926.25 | 0.1547 | 0.17492 | 0.24381 | 0.28889 | 0.34269
926.3 | 0.15704 | 0.17695 | 0.24463 | 0.29158 | 0.34409
926.35 | 0.15818 | 0.17856 | 0.24762 | 0.29381 | 0.34596
926.4 | 0.15972 | 0.17977 | 0.2493 | 0.29423 | 0.34784
926.45 | 0.16087 | 0.18014 | 0.25012 | 0.29647 | 0.34924
926.5 | 0.16321 | 0.18301 | 0.25312 | 0.29916 | 0.35112
926.55 | 0.16715 | 0.18714 | 0.25786 | 0.30415 | 0.35493
926.6 | 0.1699 | 0.19001 | 0.25999 | 0.30686 | 0.35681
926.65 | 0.17304 | 0.19331 | 0.26387 | 0.31048 | 0.36015
926.7 | 0.17539 | 0.19536 | 0.26644 | 0.31273 | 0.36155
926.75 | 0.17654 | 0.19531 | 0.26814 | 0.31544 | 0.36392
926.8 | 0.17769 | 0.19652 | 0.27028 | 0.3177 | 0.3663
926.85 | 0.18005 | 0.19857 | 0.27329 | 0.31995 | 0.36867
926.9 | 0.1828 | 0.20145 | 0.27543 | 0.32267 | 0.37105
926.95 | 0.18436 | 0.20351 | 0.27758 | 0.32632 | 0.37343
927 | 0.18712 | 0.20682 | 0.2806 | 0.3295 | 0.37679
927.05 | 0.18948 | 0.21056 | 0.28362 | 0.33223 | 0.38063
927.1 | 0.18943 | 0.21051 | 0.28445 | 0.33265 | 0.38253
927.15 | 0.19059 | 0.21257 | 0.28704 | 0.33492 | 0.38541
927.2 | 0.19175 | 0.21463 | 0.28875 | 0.33765 | 0.3878
927.25 | 0.19331 | 0.21711 | 0.29266 | 0.34084 | 0.39019
927.3 | 0.19608 | 0.22128 | 0.29659 | 0.34358 | 0.39356
927.35 | 0.19925 | 0.22419 | 0.30052 | 0.34678 | 0.39743
927.4 | 0.20122 | 0.22668 | 0.30444 | 0.34999 | 0.4013
927.45 | 0.2044 | 0.2296 | 0.30971 | 0.35413 | 0.40616
927.5 | 0.20637 | 0.23294 | 0.31366 | 0.35781 | 0.41004
927.55 | 0.20915 | 0.23628 | 0.31716 | 0.36196 | 0.41392
927.6 | 0.20991 | 0.23793 | 0.32067 | 0.36518 | 0.41585
927.65 | 0.21229 | 0.24171 | 0.32462 | 0.36981 | 0.41925
927.7 | 0.21548 | 0.24464 | 0.32903 | 0.37444 | 0.42314
927.75 | 0.21827 | 0.24842 | 0.33345 | 0.37815 | 0.42754
927.8 | 0.22025 | 0.2505 | 0.33652 | 0.38139 | 0.43096
927.85 | 0.22183 | 0.25259 | 0.33961 | 0.3851 | 0.43388
927.9 | 0.223 | 0.25596 | 0.34359 | 0.38835 | 0.4368
927.95 | 0.22579 | 0.26018 | 0.34757 | 0.39207 | 0.43973
928 | 0.22737 | 0.26313 | 0.35067 | 0.39485 | 0.44266
928.05 | 0.23098 | 0.26694 | 0.35511 | 0.39905 | 0.44609
928.1 | 0.23379 | 0.26989 | 0.35956 | 0.40231 | 0.45002
928.15 | 0.23782 | 0.27328 | 0.36312 | 0.40604 | 0.45446
928.2 | 0.24145 | 0.2771 | 0.36758 | 0.41026 | 0.4574
928.25 | 0.2463 | 0.2835 | 0.37341 | 0.41495 | 0.46235
928.3 | 0.25199 | 0.28777 | 0.37879 | 0.41918 | 0.4648
928.35 | 0.25975 | 0.29506 | 0.3851 | 0.42531 | 0.47026
928.4 | 0.26628 | 0.3015 | 0.39005 | 0.42956 | 0.47422
928.45 | 0.27655 | 0.30883 | 0.39638 | 0.43571 | 0.47919
928.5 | 0.28519 | 0.31487 | 0.4018 | 0.4414 | 0.48367
928.55 | 0.2951 | 0.32179 | 0.40815 | 0.44662 | 0.48765
928.6 | 0.30588 | 0.3296 | 0.41451 | 0.45137 | 0.49164
928.65 | 0.31879 | 0.33918 | 0.42227 | 0.45709 | 0.49563
928.7 | 0.33302 | 0.34924 | 0.43096 | 0.46329 | 0.50013
928.75 | 0.34519 | 0.35844 | 0.43783 | 0.46759 | 0.50413
928.8 | 0.35742 | 0.36634 | 0.44379 | 0.47285 | 0.50712
928.85 | 0.37097 | 0.37471 | 0.45023 | 0.47716 | 0.51011
928.9 | 0.38415 | 0.38354 | 0.45667 | 0.48147 | 0.51413
928.95 | 0.39952 | 0.39329 | 0.46547 | 0.48773 | 0.51866
929 | 0.41369 | 0.40307 | 0.47288 | 0.49254 | 0.52166
929.05 | 0.43138 | 0.41557 | 0.48125 | 0.49833 | 0.5262
929.1 | 0.44874 | 0.42768 | 0.49011 | 0.50511 | 0.53126
929.15 | 0.46575 | 0.43892 | 0.49853 | 0.51092 | 0.53581
929.2 | 0.48154 | 0.4502 | 0.50649 | 0.51675 | 0.54037
929.25 | 0.49696 | 0.46153 | 0.514 | 0.52161 | 0.54494
929.3 | 0.51379 | 0.47381 | 0.52295 | 0.52795 | 0.55003
929.35 | 0.52802 | 0.48522 | 0.53051 | 0.53282 | 0.55357
929.4 | 0.54097 | 0.49575 | 0.53855 | 0.53869 | 0.55868
929.45 | 0.55308 | 0.50677 | 0.54566 | 0.54407 | 0.56275
929.5 | 0.56296 | 0.51784 | 0.55183 | 0.54798 | 0.56684
929.55 | 0.57152 | 0.52708 | 0.55801 | 0.55239 | 0.57041
929.6 | 0.57646 | 0.53495 | 0.56324 | 0.55681 | 0.57295
929.65 | 0.57959 | 0.5419 | 0.56752 | 0.55925 | 0.576
929.7 | 0.58091 | 0.54888 | 0.5718 | 0.56367 | 0.57907
929.75 | 0.58086 | 0.55398 | 0.57464 | 0.56661 | 0.58213
929.8 | 0.58035 | 0.5591 | 0.57749 | 0.57055 | 0.58416
929.85 | 0.57757 | 0.56281 | 0.58033 | 0.574 | 0.58775
929.9 | 0.57389 | 0.56559 | 0.58221 | 0.57695 | 0.59082
929.95 | 0.56976 | 0.56931 | 0.58506 | 0.5809 | 0.59442
930 | 0.56427 | 0.56973 | 0.58695 | 0.58185 | 0.59594
930.05 | 0.55834 | 0.56922 | 0.58835 | 0.58481 | 0.59797
930.1 | 0.55242 | 0.56917 | 0.5883 | 0.58677 | 0.60001
930.15 | 0.54607 | 0.56723 | 0.58824 | 0.58823 | 0.60309
930.2 | 0.53928 | 0.56483 | 0.58673 | 0.58869 | 0.60357
930.25 | 0.53204 | 0.56149 | 0.58571 | 0.58915 | 0.60404
930.3 | 0.52528 | 0.55862 | 0.58517 | 0.58961 | 0.60556
930.35 | 0.51808 | 0.55435 | 0.58319 | 0.58806 | 0.60656
930.4 | 0.51269 | 0.55101 | 0.58217 | 0.58852 | 0.60703
930.45 | 0.50863 | 0.54721 | 0.58066 | 0.58748 | 0.60803
930.5 | 0.50369 | 0.54202 | 0.57771 | 0.58593 | 0.60693
930.55 | 0.49964 | 0.53823 | 0.57476 | 0.58589 | 0.60845
930.6 | 0.4956 | 0.53492 | 0.57229 | 0.58484 | 0.6084
930.65 | 0.49422 | 0.53207 | 0.57176 | 0.5848 | 0.60992
930.7 | 0.49285 | 0.53063 | 0.57074 | 0.58526 | 0.6104
930.75 | 0.49102 | 0.52686 | 0.56924 | 0.58472 | 0.6114
930.8 | 0.49053 | 0.52494 | 0.56774 | 0.58517 | 0.61187
930.85 | 0.49048 | 0.52211 | 0.56624 | 0.58463 | 0.61234
930.9 | 0.48999 | 0.51974 | 0.56523 | 0.58509 | 0.61334
930.95 | 0.48994 | 0.51644 | 0.56277 | 0.58355 | 0.61277
931 | 0.49034 | 0.51546 | 0.56079 | 0.58401 | 0.61324
931.05 | 0.49161 | 0.51495 | 0.5617 | 0.58446 | 0.61477
931.1 | 0.492 | 0.51351 | 0.56117 | 0.58442 | 0.61472
931.15 | 0.4924 | 0.51208 | 0.56015 | 0.58387 | 0.61467
931.2 | 0.49102 | 0.50971 | 0.55818 | 0.58233 | 0.61357
931.25 | 0.4892 | 0.50643 | 0.55621 | 0.58079 | 0.61194
931.3 | 0.4887 | 0.50638 | 0.55567 | 0.58025 | 0.61137
931.35 | 0.48689 | 0.50494 | 0.5537 | 0.57921 | 0.61079
931.4 | 0.48595 | 0.50443 | 0.55269 | 0.57866 | 0.61074
931.45 | 0.48546 | 0.50346 | 0.5512 | 0.57862 | 0.61017
931.5 | 0.48364 | 0.50203 | 0.55162 | 0.57808 | 0.61012
931.55 | 0.48095 | 0.50013 | 0.55109 | 0.57754 | 0.60954
931.6 | 0.47649 | 0.49777 | 0.54816 | 0.5755 | 0.60792
931.65 | 0.47291 | 0.4968 | 0.54619 | 0.57496 | 0.60734
931.7 | 0.46891 | 0.49445 | 0.54471 | 0.57492 | 0.60677
931.75 | 0.46534 | 0.49348 | 0.5437 | 0.57487 | 0.60725
931.8 | 0.46266 | 0.49297 | 0.54364 | 0.57533 | 0.60929
931.85 | 0.45954 | 0.49062 | 0.54311 | 0.57579 | 0.60976
931.9 | 0.45599 | 0.48965 | 0.54258 | 0.57574 | 0.61129
931.95 | 0.45025 | 0.48777 | 0.54157 | 0.5757 | 0.61176
932 | 0.44496 | 0.48542 | 0.54009 | 0.57466 | 0.61171
932.05 | 0.44011 | 0.48353 | 0.53669 | 0.57462 | 0.61166
932.1 | 0.43484 | 0.48211 | 0.53616 | 0.57458 | 0.61213
932.15 | 0.43088 | 0.48022 | 0.53563 | 0.57503 | 0.61261
932.2 | 0.42562 | 0.47696 | 0.53415 | 0.57399 | 0.61203
932.25 | 0.42167 | 0.47463 | 0.53219 | 0.57295 | 0.61356
932.3 | 0.41729 | 0.47183 | 0.53023 | 0.57241 | 0.61299
932.35 | 0.41249 | 0.46903 | 0.52779 | 0.57137 | 0.61241
932.4 | 0.40812 | 0.46488 | 0.52584 | 0.57133 | 0.61289
932.45 | 0.40333 | 0.46118 | 0.52531 | 0.57128 | 0.61179
932.5 | 0.40027 | 0.45748 | 0.5243 | 0.57074 | 0.61174
932.55 | 0.39721 | 0.45516 | 0.52425 | 0.5717 | 0.61169
932.6 | 0.39415 | 0.45283 | 0.5242 | 0.57215 | 0.61268
932.65 | 0.39152 | 0.45006 | 0.52367 | 0.57261 | 0.61368
932.7 | 0.3889 | 0.44865 | 0.52362 | 0.57307 | 0.61416
932.75 | 0.38671 | 0.44678 | 0.52357 | 0.57452 | 0.61516
932.8 | 0.38409 | 0.44446 | 0.52351 | 0.57547 | 0.61563
932.85 | 0.38019 | 0.44215 | 0.52393 | 0.57543 | 0.61611
932.9 | 0.37715 | 0.44029 | 0.52388 | 0.57689 | 0.61763
932.95 | 0.37368 | 0.43933 | 0.52383 | 0.57685 | 0.61864
933 | 0.37064 | 0.43702 | 0.52282 | 0.5768 | 0.61964
933.05 | 0.36718 | 0.43561 | 0.52277 | 0.57726 | 0.61959
933.1 | 0.36415 | 0.43375 | 0.52319 | 0.57872 | 0.62111
933.15 | 0.36028 | 0.43235 | 0.52266 | 0.57967 | 0.62159
933.2 | 0.3564 | 0.4323 | 0.52309 | 0.58063 | 0.62207
933.25 | 0.35381 | 0.4309 | 0.52398 | 0.58209 | 0.6236
933.3 | 0.35037 | 0.42995 | 0.52441 | 0.58355 | 0.62513
933.35 | 0.34693 | 0.4299 | 0.52483 | 0.58501 | 0.62614
933.4 | 0.34434 | 0.4294 | 0.52573 | 0.58696 | 0.62767
933.45 | 0.34133 | 0.42799 | 0.5271 | 0.58792 | 0.6292
933.5 | 0.33959 | 0.42704 | 0.528 | 0.59039 | 0.62967
933.55 | 0.33785 | 0.42744 | 0.52937 | 0.59285 | 0.63121
933.6 | 0.33696 | 0.42739 | 0.53123 | 0.59532 | 0.6338
933.65 | 0.33733 | 0.42825 | 0.53308 | 0.59779 | 0.63586
933.7 | 0.33897 | 0.43001 | 0.53637 | 0.60127 | 0.63846
933.75 | 0.34103 | 0.43041 | 0.53966 | 0.60375 | 0.64
933.8 | 0.34309 | 0.43263 | 0.54247 | 0.60673 | 0.64154
933.85 | 0.34643 | 0.43439 | 0.54625 | 0.61022 | 0.64467
933.9 | 0.35146 | 0.4366 | 0.55099 | 0.61371 | 0.6478
933.95 | 0.35608 | 0.43972 | 0.55478 | 0.61822 | 0.65041
934 | 0.36155 | 0.44376 | 0.55905 | 0.62222 | 0.65301
934.05 | 0.36788 | 0.44825 | 0.56429 | 0.62573 | 0.65616
934.1 | 0.37637 | 0.45366 | 0.57099 | 0.63077 | 0.6593
934.15 | 0.3853 | 0.45954 | 0.57721 | 0.63632 | 0.66299
934.2 | 0.3934 | 0.46497 | 0.58297 | 0.64035 | 0.6656
934.25 | 0.40239 | 0.47224 | 0.58874 | 0.64541 | 0.66822
934.3 | 0.4127 | 0.47998 | 0.595 | 0.65098 | 0.67299
934.35 | 0.42303 | 0.48729 | 0.60127 | 0.65554 | 0.67454
934.4 | 0.43341 | 0.49507 | 0.60805 | 0.66063 | 0.67663
934.45 | 0.44251 | 0.50333 | 0.61386 | 0.66571 | 0.67873
934.5 | 0.45601 | 0.51348 | 0.62263 | 0.67081 | 0.68189
934.55 | 0.47089 | 0.52551 | 0.63092 | 0.67695 | 0.68614
934.6 | 0.48496 | 0.53573 | 0.63925 | 0.6831 | 0.68878
934.65 | 0.49864 | 0.54644 | 0.6471 | 0.68719 | 0.69088
934.7 | 0.51239 | 0.55767 | 0.65546 | 0.69181 | 0.69299
934.75 | 0.52619 | 0.5694 | 0.66384 | 0.69747 | 0.69671
934.8 | 0.54051 | 0.57976 | 0.67125 | 0.7021 | 0.69882
934.85 | 0.55488 | 0.5892 | 0.67868 | 0.70673 | 0.70146
934.9 | 0.56842 | 0.60057 | 0.68663 | 0.71138 | 0.7052
934.95 | 0.58521 | 0.61199 | 0.6966 | 0.71707 | 0.70947
935 | 0.60392 | 0.62488 | 0.7056 | 0.72278 | 0.71322
935.05 | 0.62044 | 0.63735 | 0.71412 | 0.72902 | 0.71479
935.1 | 0.63473 | 0.6489 | 0.72216 | 0.73369 | 0.71691
935.15 | 0.65047 | 0.66244 | 0.73072 | 0.73943 | 0.72012
935.2 | 0.66583 | 0.67457 | 0.73931 | 0.74465 | 0.72279
935.25 | 0.68173 | 0.68724 | 0.74639 | 0.74724 | 0.72546
935.3 | 0.69819 | 0.69848 | 0.754 | 0.75142 | 0.72595
935.35 | 0.71425 | 0.71075 | 0.76111 | 0.75454 | 0.72754
935.4 | 0.73279 | 0.72505 | 0.76978 | 0.75873 | 0.72912
935.45 | 0.75432 | 0.74041 | 0.77951 | 0.76398 | 0.7318
935.5 | 0.77357 | 0.75584 | 0.7872 | 0.76818 | 0.73393
935.55 | 0.79198 | 0.77035 | 0.79491 | 0.77185 | 0.73551
935.6 | 0.81097 | 0.7834 | 0.80159 | 0.775 | 0.73765
935.65 | 0.83156 | 0.7955 | 0.80778 | 0.77762 | 0.74034
935.7 | 0.8513 | 0.80764 | 0.81397 | 0.77917 | 0.74138
935.75 | 0.87265 | 0.82136 | 0.81966 | 0.78232 | 0.74297
935.8 | 0.89314 | 0.83463 | 0.82587 | 0.78602 | 0.74456
935.85 | 0.91427 | 0.84899 | 0.83158 | 0.78918 | 0.74725
935.9 | 0.93453 | 0.86237 | 0.83729 | 0.79181 | 0.74939
935.95 | 0.95184 | 0.87373 | 0.84145 | 0.7939 | 0.74989
936 | 0.96616 | 0.88305 | 0.84349 | 0.79386 | 0.75039
936.05 | 0.98054 | 0.89135 | 0.84607 | 0.79382 | 0.75034
936.1 | 0.99395 | 0.89915 | 0.84813 | 0.79431 | 0.75193
936.15 | 1.0059 | 0.90644 | 0.85124 | 0.7932 | 0.75243
936.2 | 1.0136 | 0.91271 | 0.85276 | 0.79208 | 0.75238
936.25 | 1.0204 | 0.9195 | 0.85324 | 0.79258 | 0.75288
936.3 | 1.0235 | 0.92261 | 0.85213 | 0.7904 | 0.75283
936.35 | 1.0255 | 0.92415 | 0.85155 | 0.78822 | 0.75223
936.4 | 1.0244 | 0.92463 | 0.84939 | 0.78657 | 0.75163
936.45 | 1.0217 | 0.92459 | 0.84723 | 0.7844 | 0.75158
936.5 | 1.0165 | 0.92348 | 0.84507 | 0.78169 | 0.75153
936.55 | 1.0107 | 0.92185 | 0.84238 | 0.78058 | 0.75093
936.6 | 1.0023 | 0.91811 | 0.83918 | 0.77681 | 0.75034
936.65 | 0.98874 | 0.91227 | 0.83335 | 0.77251 | 0.74864
936.7 | 0.97318 | 0.90382 | 0.82701 | 0.76822 | 0.74475
936.75 | 0.95821 | 0.89696 | 0.82173 | 0.76499 | 0.74306
936.8 | 0.94127 | 0.88645 | 0.81489 | 0.75966 | 0.74136
936.85 | 0.92341 | 0.87702 | 0.80754 | 0.75591 | 0.73967
936.9 | 0.90412 | 0.8671 | 0.80021 | 0.75164 | 0.73744
936.95 | 0.88496 | 0.85464 | 0.79342 | 0.7458 | 0.73411
937 | 0.8659 | 0.84272 | 0.78612 | 0.74101 | 0.73133
937.05 | 0.84498 | 0.82932 | 0.77678 | 0.73518 | 0.72801
937.1 | 0.8242 | 0.81495 | 0.76798 | 0.72884 | 0.72523
937.15 | 0.80306 | 0.80116 | 0.75971 | 0.72409 | 0.723
937.2 | 0.78497 | 0.78792 | 0.753 | 0.71933 | 0.72024
937.25 | 0.76795 | 0.77676 | 0.74478 | 0.71564 | 0.71964
937.3 | 0.75006 | 0.76263 | 0.73606 | 0.7109 | 0.71633
937.35 | 0.73275 | 0.74956 | 0.72889 | 0.70617 | 0.71248
937.4 | 0.71552 | 0.73554 | 0.72123 | 0.70144 | 0.70972
937.45 | 0.70029 | 0.72307 | 0.71359 | 0.69724 | 0.70588
937.5 | 0.68465 | 0.70917 | 0.70496 | 0.69305 | 0.70367
937.55 | 0.66909 | 0.69631 | 0.69686 | 0.68938 | 0.70145
937.6 | 0.65594 | 0.68448 | 0.68977 | 0.68623 | 0.6987
937.65 | 0.64238 | 0.67318 | 0.6822 | 0.68102 | 0.69595
937.7 | 0.63027 | 0.66241 | 0.67565 | 0.67736 | 0.6932
937.75 | 0.61866 | 0.65022 | 0.66812 | 0.67216 | 0.68884
937.8 | 0.60709 | 0.63953 | 0.6611 | 0.66749 | 0.68556
937.85 | 0.59694 | 0.62983 | 0.65508 | 0.66282 | 0.68336
937.9 | 0.58682 | 0.62017 | 0.6476 | 0.65816 | 0.68116
937.95 | 0.5781 | 0.61053 | 0.64111 | 0.65453 | 0.67789
938 | 0.5685 | 0.6014 | 0.63415 | 0.64987 | 0.67516
938.05 | 0.56118 | 0.59467 | 0.62918 | 0.64574 | 0.67243
938.1 | 0.5557 | 0.58891 | 0.62469 | 0.64264 | 0.67077
938.15 | 0.54841 | 0.58221 | 0.61973 | 0.63902 | 0.66804
938.2 | 0.5434 | 0.576 | 0.61478 | 0.63643 | 0.66585
938.25 | 0.53705 | 0.57028 | 0.60884 | 0.63181 | 0.6626
938.3 | 0.53295 | 0.56645 | 0.60635 | 0.63024 | 0.66148
938.35 | 0.52751 | 0.56074 | 0.6019 | 0.62664 | 0.65716
938.4 | 0.52387 | 0.55739 | 0.59843 | 0.62406 | 0.65444
938.45 | 0.52203 | 0.55546 | 0.59643 | 0.623 | 0.65386
938.5 | 0.52154 | 0.55353 | 0.59589 | 0.62143 | 0.65328
938.55 | 0.52104 | 0.55348 | 0.59681 | 0.6219 | 0.6527
938.6 | 0.52099 | 0.55249 | 0.5953 | 0.62135 | 0.65211
938.65 | 0.51825 | 0.54915 | 0.59329 | 0.61928 | 0.6494
938.7 | 0.51999 | 0.54864 | 0.59275 | 0.61923 | 0.64829
938.75 | 0.52084 | 0.54859 | 0.59319 | 0.61919 | 0.64771
938.8 | 0.52213 | 0.54854 | 0.59362 | 0.61915 | 0.64765
938.85 | 0.52343 | 0.54849 | 0.59211 | 0.61911 | 0.64654
938.9 | 0.52696 | 0.54985 | 0.594 | 0.62008 | 0.64809
938.95 | 0.5314 | 0.55121 | 0.59493 | 0.62156 | 0.6491
939 | 0.5327 | 0.55116 | 0.59438 | 0.62202 | 0.64745
939.05 | 0.53444 | 0.55159 | 0.59336 | 0.62249 | 0.64528
939.1 | 0.53754 | 0.55201 | 0.5933 | 0.62143 | 0.64469
939.15 | 0.5411 | 0.55431 | 0.59422 | 0.62291 | 0.64571
939.2 | 0.54511 | 0.55756 | 0.59563 | 0.62338 | 0.64619
939.25 | 0.55002 | 0.55987 | 0.59753 | 0.62384 | 0.6472
939.3 | 0.55269 | 0.56076 | 0.59796 | 0.6238 | 0.64609
939.35 | 0.55716 | 0.5626 | 0.59937 | 0.62477 | 0.64604
939.4 | 0.56164 | 0.56538 | 0.60078 | 0.62574 | 0.64705
939.45 | 0.56613 | 0.56912 | 0.60219 | 0.62671 | 0.64753
939.5 | 0.56926 | 0.57191 | 0.6041 | 0.62718 | 0.64802
939.55 | 0.57559 | 0.57612 | 0.60844 | 0.63019 | 0.65116
939.6 | 0.57964 | 0.57939 | 0.61133 | 0.63014 | 0.65164
939.65 | 0.58278 | 0.58124 | 0.61225 | 0.63061 | 0.65159
939.7 | 0.58639 | 0.58499 | 0.61514 | 0.63159 | 0.65207
939.75 | 0.59091 | 0.58779 | 0.61754 | 0.63256 | 0.65256
939.8 | 0.59498 | 0.59251 | 0.61994 | 0.63456 | 0.65464
939.85 | 0.60044 | 0.59722 | 0.62431 | 0.63757 | 0.65671
939.9 | 0.60498 | 0.601 | 0.62721 | 0.63906 | 0.65827
939.95 | 0.60861 | 0.60477 | 0.63011 | 0.64055 | 0.65928
940 | 0.61225 | 0.60759 | 0.63203 | 0.64255 | 0.65977
940.05 | 0.61589 | 0.61137 | 0.63395 | 0.64353 | 0.66025
940.1 | 0.61907 | 0.61468 | 0.63537 | 0.64451 | 0.6602
940.15 | 0.62503 | 0.61895 | 0.63828 | 0.64804 | 0.66282
940.2 | 0.62961 | 0.62227 | 0.64169 | 0.65005 | 0.66438
940.25 | 0.63374 | 0.62319 | 0.64213 | 0.65154 | 0.66486
940.3 | 0.63694 | 0.6265 | 0.64406 | 0.65406 | 0.66642
940.35 | 0.63874 | 0.62838 | 0.64499 | 0.65504 | 0.66637
940.4 | 0.64055 | 0.62882 | 0.64593 | 0.655 | 0.66524
940.45 | 0.64329 | 0.63166 | 0.64687 | 0.6565 | 0.6668
940.5 | 0.64604 | 0.63354 | 0.6483 | 0.65799 | 0.66836
940.55 | 0.64879 | 0.63591 | 0.64973 | 0.65846 | 0.66937
940.6 | 0.6506 | 0.63827 | 0.65068 | 0.65894 | 0.6704
940.65 | 0.65195 | 0.63823 | 0.65161 | 0.65889 | 0.67035
940.7 | 0.6519 | 0.63914 | 0.65206 | 0.65885 | 0.67083
940.75 | 0.65325 | 0.64055 | 0.6525 | 0.65932 | 0.67185
940.8 | 0.65274 | 0.64243 | 0.65443 | 0.65979 | 0.67288
940.85 | 0.65315 | 0.64335 | 0.65537 | 0.66026 | 0.67336
940.9 | 0.65357 | 0.64379 | 0.65532 | 0.66073 | 0.67385
940.95 | 0.65445 | 0.64568 | 0.65576 | 0.66172 | 0.67594
941 | 0.6544 | 0.64612 | 0.65769 | 0.66219 | 0.67643
941.05 | 0.65342 | 0.64558 | 0.65814 | 0.66215 | 0.67692
941.1 | 0.65243 | 0.64602 | 0.65908 | 0.66313 | 0.67794
941.15 | 0.65145 | 0.64597 | 0.65952 | 0.66412 | 0.67897
941.2 | 0.65047 | 0.64592 | 0.66047 | 0.66614 | 0.68053
941.25 | 0.64948 | 0.64733 | 0.66191 | 0.66661 | 0.68209
941.3 | 0.6485 | 0.64728 | 0.66285 | 0.66759 | 0.68366
941.35 | 0.64892 | 0.6482 | 0.66429 | 0.66858 | 0.68576
941.4 | 0.64887 | 0.64815 | 0.66424 | 0.66905 | 0.68786
941.45 | 0.64695 | 0.64811 | 0.66568 | 0.66901 | 0.68997
941.5 | 0.64411 | 0.64709 | 0.66513 | 0.66897 | 0.68992
941.55 | 0.64219 | 0.64607 | 0.66408 | 0.67047 | 0.69149
941.6 | 0.64168 | 0.64554 | 0.66452 | 0.67146 | 0.69251
941.65 | 0.6393 | 0.64403 | 0.66348 | 0.67193 | 0.69354
941.7 | 0.63739 | 0.64253 | 0.66342 | 0.67137 | 0.69458
941.75 | 0.63548 | 0.64152 | 0.66237 | 0.67082 | 0.69507
941.8 | 0.63404 | 0.64002 | 0.66132 | 0.6718 | 0.69718
941.85 | 0.63121 | 0.63852 | 0.65978 | 0.67228 | 0.69821
941.9 | 0.62837 | 0.63654 | 0.65873 | 0.67223 | 0.69816
941.95 | 0.62508 | 0.63359 | 0.65768 | 0.67219 | 0.69865
942 | 0.62225 | 0.63161 | 0.65564 | 0.67215 | 0.69914
942.05 | 0.62081 | 0.62963 | 0.65509 | 0.67159 | 0.69963
942.1 | 0.61845 | 0.62814 | 0.65553 | 0.67207 | 0.70012
942.15 | 0.61609 | 0.62809 | 0.65449 | 0.6715 | 0.70115
942.2 | 0.6142 | 0.6266 | 0.65542 | 0.67198 | 0.70218
942.25 | 0.61138 | 0.6251 | 0.65388 | 0.67245 | 0.70322
942.3 | 0.60764 | 0.62313 | 0.65284 | 0.67241 | 0.70479
942.35 | 0.60437 | 0.62164 | 0.65328 | 0.6734 | 0.70582
942.4 | 0.60202 | 0.62014 | 0.65323 | 0.67387 | 0.70577
942.45 | 0.59921 | 0.61913 | 0.65367 | 0.67486 | 0.70735
942.5 | 0.59686 | 0.61813 | 0.65312 | 0.67482 | 0.70839
942.55 | 0.59498 | 0.61808 | 0.65406 | 0.67633 | 0.70942
942.6 | 0.59263 | 0.61707 | 0.65401 | 0.67732 | 0.711
942.65 | 0.58937 | 0.6151 | 0.65296 | 0.67831 | 0.71149
942.7 | 0.58658 | 0.61265 | 0.65241 | 0.6793 | 0.71362
942.75 | 0.58424 | 0.61164 | 0.65186 | 0.67977 | 0.71411
942.8 | 0.58328 | 0.61064 | 0.6528 | 0.68077 | 0.71514
942.85 | 0.58277 | 0.61011 | 0.65324 | 0.68279 | 0.71509
942.9 | 0.57952 | 0.60719 | 0.6517 | 0.68171 | 0.71559
942.95 | 0.5781 | 0.60714 | 0.65264 | 0.68219 | 0.71717
943 | 0.57668 | 0.60517 | 0.65259 | 0.68266 | 0.71821
943.05 | 0.57572 | 0.60465 | 0.65452 | 0.68521 | 0.71925
943.1 | 0.5743 | 0.60316 | 0.65546 | 0.6862 | 0.72029
943.15 | 0.57243 | 0.60264 | 0.6569 | 0.68772 | 0.72242
943.2 | 0.57193 | 0.60259 | 0.65734 | 0.68871 | 0.72454
943.25 | 0.57005 | 0.60111 | 0.65879 | 0.69074 | 0.72559
943.3 | 0.56909 | 0.6001 | 0.65973 | 0.69278 | 0.72717
943.35 | 0.56585 | 0.60005 | 0.66017 | 0.69429 | 0.72876
943.4 | 0.56444 | 0.6 | 0.66261 | 0.69633 | 0.73144
943.45 | 0.56485 | 0.60139 | 0.66505 | 0.69993 | 0.73358
943.5 | 0.56298 | 0.60087 | 0.66499 | 0.70197 | 0.73462
943.55 | 0.56111 | 0.60177 | 0.66644 | 0.70453 | 0.73676
943.6 | 0.55834 | 0.6022 | 0.66688 | 0.70605 | 0.7389
943.65 | 0.55693 | 0.60311 | 0.66932 | 0.70861 | 0.74159
943.7 | 0.55461 | 0.60306 | 0.67027 | 0.71118 | 0.74264
943.75 | 0.55275 | 0.60301 | 0.67322 | 0.71375 | 0.74424
943.8 | 0.55224 | 0.60488 | 0.67566 | 0.71528 | 0.74584
943.85 | 0.55174 | 0.60483 | 0.67711 | 0.71733 | 0.74798
943.9 | 0.5526 | 0.60527 | 0.68006 | 0.72043 | 0.75123
943.95 | 0.553 | 0.60761 | 0.68202 | 0.72353 | 0.75338
944 | 0.55386 | 0.60852 | 0.68547 | 0.72716 | 0.75663
944.05 | 0.55652 | 0.61183 | 0.69095 | 0.73132 | 0.7599
944.1 | 0.55965 | 0.61466 | 0.69492 | 0.73549 | 0.76315
944.15 | 0.5646 | 0.61894 | 0.70041 | 0.74124 | 0.76642
944.2 | 0.56956 | 0.62226 | 0.70389 | 0.74542 | 0.76969
944.25 | 0.57634 | 0.62847 | 0.70939 | 0.75119 | 0.77352
944.3 | 0.58406 | 0.63374 | 0.71491 | 0.75644 | 0.7779
944.35 | 0.59271 | 0.64143 | 0.72196 | 0.76329 | 0.78285
944.4 | 0.60507 | 0.65108 | 0.73106 | 0.77123 | 0.78891
944.45 | 0.61933 | 0.66222 | 0.74019 | 0.77811 | 0.79332
944.5 | 0.63551 | 0.67292 | 0.74985 | 0.78608 | 0.79941
944.55 | 0.65131 | 0.68464 | 0.75903 | 0.79407 | 0.80439
944.6 | 0.66671 | 0.69541 | 0.76721 | 0.80101 | 0.80882
944.65 | 0.68314 | 0.70671 | 0.77592 | 0.80742 | 0.81326
944.7 | 0.70107 | 0.71904 | 0.78466 | 0.81385 | 0.8177
944.75 | 0.71959 | 0.73093 | 0.79498 | 0.82191 | 0.82327
944.8 | 0.73965 | 0.74386 | 0.80534 | 0.82836 | 0.82885
944.85 | 0.76081 | 0.75986 | 0.8173 | 0.83754 | 0.83444
944.9 | 0.78211 | 0.77544 | 0.82825 | 0.84512 | 0.84062
944.95 | 0.80013 | 0.78906 | 0.83661 | 0.85163 | 0.8451
945 | 0.81726 | 0.80274 | 0.84605 | 0.85814 | 0.84958
945.05 | 0.83399 | 0.81546 | 0.85604 | 0.86412 | 0.85351
945.1 | 0.85031 | 0.82874 | 0.86554 | 0.87012 | 0.85801
945.15 | 0.86722 | 0.84362 | 0.87666 | 0.87722 | 0.86422
945.2 | 0.88321 | 0.85702 | 0.88676 | 0.88489 | 0.86988
945.25 | 0.89827 | 0.871 | 0.89742 | 0.89203 | 0.87555
945.3 | 0.9129 | 0.88556 | 0.90812 | 0.89863 | 0.88065
945.35 | 0.92556 | 0.89861 | 0.91831 | 0.90636 | 0.88749
945.4 | 0.93622 | 0.90961 | 0.92637 | 0.91299 | 0.89203
945.45 | 0.94538 | 0.91959 | 0.93554 | 0.92019 | 0.89832
945.5 | 0.95303 | 0.93014 | 0.94473 | 0.92685 | 0.90404
945.55 | 0.95966 | 0.93912 | 0.95285 | 0.93408 | 0.90977
945.6 | 0.96528 | 0.94759 | 0.96046 | 0.94134 | 0.91609
945.65 | 0.96988 | 0.95448 | 0.96753 | 0.94748 | 0.92126
945.7 | 0.97448 | 0.96139 | 0.97352 | 0.95476 | 0.92818
945.75 | 0.97702 | 0.96724 | 0.98007 | 0.96036 | 0.93396
945.8 | 0.97904 | 0.97256 | 0.98663 | 0.96654 | 0.93915
945.85 | 0.97951 | 0.97735 | 0.99155 | 0.9716 | 0.94436
945.9 | 0.98049 | 0.98216 | 0.99703 | 0.97553 | 0.94841
945.95 | 0.98148 | 0.98589 | 1.0014 | 0.98003 | 0.95363
946 | 0.98091 | 0.98854 | 1.0047 | 0.9834 | 0.95652
946.05 | 0.98138 | 0.99173 | 1.0085 | 0.98849 | 0.95999
946.1 | 0.98081 | 0.99385 | 1.0124 | 0.99186 | 0.96347
946.15 | 0.98128 | 0.99813 | 1.0168 | 0.99639 | 0.96813
946.2 | 0.98174 | 1.0019 | 1.0212 | 1.0009 | 0.97339
946.25 | 0.98325 | 1.0045 | 1.0245 | 1.0037 | 0.97629
946.3 | 0.98424 | 1.0083 | 1.0283 | 1.0083 | 0.98097
946.35 | 0.98523 | 1.011 | 1.0316 | 1.0123 | 0.98507
946.4 | 0.98778 | 1.0136 | 1.0355 | 1.0162 | 0.98857
946.45 | 0.98928 | 1.0152 | 1.0394 | 1.0202 | 0.99208
946.5 | 0.99079 | 1.0185 | 1.0432 | 1.0248 | 0.99678
946.55 | 0.99439 | 1.0217 | 1.0488 | 1.0294 | 1.0009
946.6 | 0.99954 | 1.026 | 1.0533 | 1.034 | 1.0062
946.65 | 1.0063 | 1.032 | 1.06 | 1.0397 | 1.0109
946.7 | 1.013 | 1.0369 | 1.0639 | 1.0437 | 1.0163
946.75 | 1.0203 | 1.0418 | 1.0695 | 1.0477 | 1.021
946.8 | 1.0287 | 1.0467 | 1.0757 | 1.0529 | 1.0252
946.85 | 1.0376 | 1.0521 | 1.0819 | 1.0581 | 1.0305
946.9 | 1.0471 | 1.0592 | 1.0875 | 1.0633 | 1.0341
946.95 | 1.0581 | 1.0675 | 1.0949 | 1.0685 | 1.0394
947 | 1.0703 | 1.0769 | 1.1011 | 1.0744 | 1.0436
947.05 | 1.0826 | 1.0852 | 1.1074 | 1.079 | 1.0478
947.1 | 1.0943 | 1.0929 | 1.1119 | 1.0842 | 1.052
947.15 | 1.1072 | 1.1024 | 1.1211 | 1.0895 | 1.0568
947.2 | 1.119 | 1.1108 | 1.1262 | 1.0936 | 1.0603
947.25 | 1.1298 | 1.1191 | 1.1319 | 1.0971 | 1.0633
947.3 | 1.1417 | 1.1275 | 1.1377 | 1.1018 | 1.0657
947.35 | 1.1532 | 1.1371 | 1.144 | 1.107 | 1.0693
947.4 | 1.1657 | 1.1467 | 1.1503 | 1.1123 | 1.0723
947.45 | 1.1778 | 1.1552 | 1.1567 | 1.1164 | 1.0765
947.5 | 1.1888 | 1.1643 | 1.163 | 1.1223 | 1.0807
947.55 | 1.1976 | 1.1722 | 1.1688 | 1.1265 | 1.0844
947.6 | 1.2081 | 1.1819 | 1.1764 | 1.1324 | 1.0886
947.65 | 1.217 | 1.1899 | 1.1834 | 1.1371 | 1.0922
947.7 | 1.2231 | 1.1962 | 1.1862 | 1.1413 | 1.0952
947.75 | 1.2303 | 1.2037 | 1.1932 | 1.1466 | 1.1001
947.8 | 1.2359 | 1.2106 | 1.2003 | 1.152 | 1.1043
947.85 | 1.2409 | 1.2175 | 1.2055 | 1.1567 | 1.1086
947.9 | 1.2431 | 1.2227 | 1.2102 | 1.1609 | 1.1129
947.95 | 1.2453 | 1.2273 | 1.2143 | 1.1645 | 1.1171
948 | 1.2475 | 1.2325 | 1.2196 | 1.1698 | 1.122
948.05 | 1.2463 | 1.2354 | 1.2231 | 1.1728 | 1.1245
948.1 | 1.2457 | 1.2376 | 1.2278 | 1.177 | 1.1294
948.15 | 1.2434 | 1.2388 | 1.2326 | 1.1806 | 1.133
948.2 | 1.2422 | 1.2411 | 1.2361 | 1.1848 | 1.1373
948.25 | 1.2388 | 1.2422 | 1.239 | 1.189 | 1.1404
948.3 | 1.2348 | 1.2433 | 1.2414 | 1.1914 | 1.1441
948.35 | 1.232 | 1.245 | 1.2443 | 1.1962 | 1.1472
948.4 | 1.2286 | 1.2461 | 1.2484 | 1.2004 | 1.1515
948.45 | 1.2263 | 1.2484 | 1.2532 | 1.2071 | 1.1564
948.5 | 1.2223 | 1.2496 | 1.2579 | 1.2126 | 1.1601
948.55 | 1.2178 | 1.2501 | 1.2615 | 1.2174 | 1.1638
948.6 | 1.216 | 1.2518 | 1.2651 | 1.2229 | 1.1694
948.65 | 1.2143 | 1.2529 | 1.2674 | 1.2272 | 1.1725
948.7 | 1.2137 | 1.2552 | 1.2722 | 1.2327 | 1.1763
948.75 | 1.2165 | 1.2587 | 1.2776 | 1.2388 | 1.1806
948.8 | 1.2198 | 1.2622 | 1.2842 | 1.2443 | 1.185
948.85 | 1.2247 | 1.2669 | 1.2914 | 1.2523 | 1.1906
948.9 | 1.2314 | 1.271 | 1.2975 | 1.2585 | 1.1956
948.95 | 1.2375 | 1.2756 | 1.3035 | 1.2646 | 1.1987
949 | 1.2459 | 1.2821 | 1.3102 | 1.2708 | 1.2025
949.05 | 1.2566 | 1.2886 | 1.3175 | 1.277 | 1.2082
949.1 | 1.2679 | 1.2963 | 1.3242 | 1.2832 | 1.2132
949.15 | 1.2798 | 1.3046 | 1.3333 | 1.2895 | 1.217
949.2 | 1.294 | 1.3153 | 1.3432 | 1.2988 | 1.224
949.25 | 1.31 | 1.3248 | 1.3518 | 1.307 | 1.229
949.3 | 1.3238 | 1.3356 | 1.3616 | 1.3151 | 1.2347
949.35 | 1.3394 | 1.3464 | 1.3715 | 1.3233 | 1.2405
949.4 | 1.3545 | 1.3573 | 1.3802 | 1.3303 | 1.2449
949.45 | 1.3696 | 1.3694 | 1.3902 | 1.3391 | 1.2513
949.5 | 1.3843 | 1.3816 | 1.4008 | 1.3474 | 1.2571
949.55 | 1.3996 | 1.3932 | 1.4109 | 1.355 | 1.2635
949.6 | 1.412 | 1.4054 | 1.4228 | 1.3646 | 1.2693
949.65 | 1.425 | 1.4202 | 1.4367 | 1.3748 | 1.275
949.7 | 1.4387 | 1.4351 | 1.4501 | 1.3864 | 1.2828
949.75 | 1.4489 | 1.4487 | 1.4635 | 1.398 | 1.2893
949.8 | 1.4566 | 1.4631 | 1.4769 | 1.4084 | 1.2971
949.85 | 1.4626 | 1.4756 | 1.4898 | 1.4181 | 1.3042
949.9 | 1.4662 | 1.4882 | 1.502 | 1.4285 | 1.3114
949.95 | 1.4692 | 1.5008 | 1.5163 | 1.4409 | 1.3192
950 | 1.4709 | 1.5148 | 1.5307 | 1.4521 | 1.3271
950.05 | 1.4721 | 1.5282 | 1.5464 | 1.4659 | 1.3356
950.1 | 1.4714 | 1.5429 | 1.5648 | 1.4799 | 1.3442
950.15 | 1.4708 | 1.557 | 1.58 | 1.4925 | 1.3521
950.2 | 1.4689 | 1.5699 | 1.5953 | 1.5052 | 1.3601
950.25 | 1.4671 | 1.5842 | 1.6127 | 1.5179 | 1.368
950.3 | 1.4652 | 1.5965 | 1.6288 | 1.5293 | 1.3747
950.35 | 1.4657 | 1.6129 | 1.6471 | 1.5428 | 1.3827
950.4 | 1.4675 | 1.63 | 1.6661 | 1.5564 | 1.3907
950.45 | 1.4705 | 1.6465 | 1.686 | 1.5707 | 1.3974
950.5 | 1.4795 | 1.6719 | 1.7115 | 1.5865 | 1.4061
950.55 | 1.4928 | 1.6987 | 1.7379 | 1.603 | 1.4156
950.6 | 1.5105 | 1.7286 | 1.7639 | 1.6189 | 1.4237
950.65 | 1.5301 | 1.7594 | 1.7893 | 1.6335 | 1.4325
950.7 | 1.5542 | 1.7939 | 1.8171 | 1.6496 | 1.4399
950.75 | 1.586 | 1.8331 | 1.8473 | 1.6664 | 1.4481
950.8 | 1.6194 | 1.8721 | 1.8778 | 1.682 | 1.4556
950.85 | 1.6576 | 1.9159 | 1.9108 | 1.6983 | 1.4638
950.9 | 1.7035 | 1.9676 | 1.9464 | 1.714 | 1.4714
950.95 | 1.7592 | 2.0277 | 1.9847 | 1.7297 | 1.4796
951 | 1.8187 | 2.0928 | 2.025 | 1.7456 | 1.4893
951.05 | 1.8766 | 2.1537 | 2.0611 | 1.7586 | 1.4962
951.1 | 1.9299 | 2.2127 | 2.0945 | 1.7687 | 1.5024
951.15 | 1.9841 | 2.2719 | 2.1275 | 1.7767 | 1.5073
951.2 | 2.0386 | 2.3307 | 2.16 | 1.7854 | 1.5128
951.25 | 2.0881 | 2.3897 | 2.1888 | 1.792 | 1.5177
951.3 | 2.1287 | 2.4438 | 2.2147 | 1.7949 | 1.5204
951.35 | 2.1615 | 2.4954 | 2.2367 | 1.7941 | 1.5225
951.4 | 2.1834 | 2.5408 | 2.2538 | 1.7904 | 1.5252
951.45 | 2.1916 | 2.5726 | 2.2637 | 1.786 | 1.5245
951.5 | 2.1817 | 2.5904 | 2.2653 | 1.7786 | 1.523
951.55 | 2.1628 | 2.6002 | 2.2627 | 1.7676 | 1.5209
951.6 | 2.1291 | 2.5984 | 2.2528 | 1.7552 | 1.5166
951.65 | 2.0914 | 2.5903 | 2.2421 | 1.7421 | 1.513
951.7 | 2.0395 | 2.5697 | 2.2232 | 1.7262 | 1.5081
951.75 | 1.9821 | 2.5449 | 2.202 | 1.7089 | 1.5018
951.8 | 1.8979 | 2.4941 | 2.1682 | 1.6825 | 1.4927
951.85 | 1.8044 | 2.4331 | 2.1275 | 1.6577 | 1.4836
951.9 | 1.7109 | 2.3631 | 2.0827 | 1.6303 | 1.4724
951.95 | 1.6132 | 2.2858 | 2.0339 | 1.6011 | 1.4586
952 | 1.514 | 2.2023 | 1.9813 | 1.5708 | 1.4448
952.05 | 1.4137 | 2.1132 | 1.9273 | 1.5394 | 1.429
952.1 | 1.3187 | 2.0258 | 1.8735 | 1.5089 | 1.4147
952.15 | 1.2287 | 1.9408 | 1.8213 | 1.4781 | 1.3997
952.2 | 1.1401 | 1.8586 | 1.7678 | 1.4469 | 1.3835
952.25 | 1.0496 | 1.7661 | 1.7083 | 1.4121 | 1.366
952.3 | 0.95959 | 1.6694 | 1.6457 | 1.3764 | 1.3473
952.35 | 0.8856 | 1.5867 | 1.5924 | 1.3456 | 1.3293
952.4 | 0.81821 | 1.5067 | 1.5406 | 1.3144 | 1.3108
952.45 | 0.75754 | 1.4336 | 1.4915 | 1.2854 | 1.2937
952.5 | 0.70228 | 1.3659 | 1.4439 | 1.2573 | 1.2767
952.55 | 0.64983 | 1.2995 | 1.3982 | 1.2288 | 1.2611
952.6 | 0.60237 | 1.238 | 1.3538 | 1.2005 | 1.2436
952.65 | 0.55243 | 1.1707 | 1.3038 | 1.1695 | 1.2243
952.7 | 0.50326 | 1.0993 | 1.2493 | 1.1376 | 1.2019
952.75 | 0.4588 | 1.031 | 1.1968 | 1.1048 | 1.1804
952.8 | 0.42279 | 0.97495 | 1.1521 | 1.077 | 1.1614
952.85 | 0.39149 | 0.92304 | 1.1098 | 1.0507 | 1.1426
952.9 | 0.36349 | 0.87352 | 1.0675 | 1.0234 | 1.1239
952.95 | 0.33786 | 0.82681 | 1.0257 | 0.99688 | 1.1035
953 | 0.31117 | 0.77874 | 0.98339 | 0.9689 | 1.0807
953.05 | 0.28971 | 0.73739 | 0.94542 | 0.94454 | 1.0611
953.1 | 0.26923 | 0.69459 | 0.90682 | 0.91813 | 1.0393
953.15 | 0.25053 | 0.65382 | 0.86709 | 0.89138 | 1.017
953.2 | 0.23605 | 0.61886 | 0.83205 | 0.8665 | 0.99599
953.25 | 0.22451 | 0.59001 | 0.80418 | 0.84509 | 0.97752
953.3 | 0.21178 | 0.56047 | 0.77448 | 0.82274 | 0.95681
953.35 | 0.20194 | 0.53355 | 0.74659 | 0.80269 | 0.93739
953.4 | 0.19214 | 0.50918 | 0.72199 | 0.78224 | 0.9181
953.45 | 0.18358 | 0.4873 | 0.69809 | 0.76351 | 0.90066
953.5 | 0.17545 | 0.46696 | 0.67638 | 0.74594 | 0.8833
953.55 | 0.16854 | 0.44811 | 0.6548 | 0.72795 | 0.86662
953.6 | 0.16165 | 0.42619 | 0.63238 | 0.70849 | 0.84888
953.65 | 0.15517 | 0.40894 | 0.61308 | 0.69175 | 0.83237
953.7 | 0.15112 | 0.39492 | 0.59731 | 0.6782 | 0.81876
953.75 | 0.14746 | 0.38276 | 0.58308 | 0.66471 | 0.80522
953.8 | 0.14421 | 0.37109 | 0.56892 | 0.6523 | 0.79172
953.85 | 0.14097 | 0.36123 | 0.55578 | 0.64097 | 0.78051
953.9 | 0.13773 | 0.35141 | 0.54318 | 0.62814 | 0.76712
953.95 | 0.13568 | 0.34162 | 0.53015 | 0.61588 | 0.75489
954 | 0.13244 | 0.3301 | 0.51669 | 0.60366 | 0.74051
954.05 | 0.13 | 0.31993 | 0.50377 | 0.59249 | 0.72783
954.1 | 0.12796 | 0.31198 | 0.49327 | 0.58237 | 0.71739
954.15 | 0.12712 | 0.30493 | 0.4828 | 0.57329 | 0.70698
954.2 | 0.12548 | 0.29921 | 0.47472 | 0.56473 | 0.69715
954.25 | 0.12265 | 0.29131 | 0.46478 | 0.55519 | 0.6868
954.3 | 0.11942 | 0.28344 | 0.45534 | 0.54668 | 0.67595
954.35 | 0.11659 | 0.27602 | 0.44499 | 0.53671 | 0.66514
954.4 | 0.11575 | 0.26948 | 0.43608 | 0.52923 | 0.65543
954.45 | 0.11332 | 0.26295 | 0.42765 | 0.51981 | 0.64575
954.5 | 0.1109 | 0.25601 | 0.41971 | 0.51139 | 0.63611
954.55 | 0.11045 | 0.25122 | 0.41318 | 0.50544 | 0.62861
954.6 | 0.10882 | 0.24645 | 0.40711 | 0.49804 | 0.62113
954.65 | 0.10798 | 0.24254 | 0.40199 | 0.4931 | 0.6142
954.7 | 0.10556 | 0.23864 | 0.39549 | 0.4872 | 0.60623
954.75 | 0.10511 | 0.23473 | 0.38992 | 0.48227 | 0.59985
954.8 | 0.10427 | 0.23213 | 0.38528 | 0.47736 | 0.59296
954.85 | 0.10343 | 0.22866 | 0.37881 | 0.47245 | 0.58767
954.9 | 0.10299 | 0.22477 | 0.37373 | 0.46658 | 0.58133
954.95 | 0.10097 | 0.22131 | 0.3682 | 0.46072 | 0.575
955 | 0.10012 | 0.21871 | 0.3645 | 0.45632 | 0.56869
955.05 | 0.09889 | 0.21568 | 0.35944 | 0.45145 | 0.56239
955.1 | 0.098052 | 0.21309 | 0.35484 | 0.44561 | 0.55662
955.15 | 0.097213 | 0.21091 | 0.34979 | 0.44027 | 0.55086
955.2 | 0.096769 | 0.20747 | 0.34475 | 0.43446 | 0.54459
955.25 | 0.094749 | 0.20233 | 0.33972 | 0.4277 | 0.53834
955.3 | 0.092732 | 0.19763 | 0.33515 | 0.42047 | 0.53106
955.35 | 0.091894 | 0.19378 | 0.33059 | 0.41374 | 0.52484
955.4 | 0.09145 | 0.19204 | 0.32828 | 0.40893 | 0.51913
955.45 | 0.090612 | 0.18988 | 0.32463 | 0.4046 | 0.51344
955.5 | 0.089384 | 0.18688 | 0.32053 | 0.39885 | 0.50725
955.55 | 0.089728 | 0.18431 | 0.31598 | 0.39453 | 0.5026
955.6 | 0.08889 | 0.18131 | 0.31279 | 0.39117 | 0.49846
955.65 | 0.087268 | 0.1779 | 0.3087 | 0.38734 | 0.4923
955.7 | 0.085646 | 0.17491 | 0.30462 | 0.38351 | 0.48716
955.75 | 0.084418 | 0.17234 | 0.30099 | 0.38063 | 0.48203
955.8 | 0.084368 | 0.17146 | 0.29871 | 0.37776 | 0.47792
955.85 | 0.083924 | 0.17099 | 0.29643 | 0.37677 | 0.47483
955.9 | 0.08309 | 0.16968 | 0.29325 | 0.37437 | 0.47124
955.95 | 0.081862 | 0.1667 | 0.28919 | 0.3715 | 0.46765
956 | 0.081812 | 0.16581 | 0.28691 | 0.36957 | 0.46406
956.05 | 0.082546 | 0.16535 | 0.28552 | 0.36859 | 0.46199
956.1 | 0.080929 | 0.16405 | 0.28325 | 0.36619 | 0.45892
956.15 | 0.080879 | 0.16358 | 0.28009 | 0.36286 | 0.45585
956.2 | 0.079651 | 0.16269 | 0.27826 | 0.36047 | 0.45328
956.25 | 0.080385 | 0.16181 | 0.27687 | 0.35902 | 0.45122
956.3 | 0.080335 | 0.1605 | 0.27505 | 0.35616 | 0.44865
956.35 | 0.080675 | 0.16004 | 0.27322 | 0.35518 | 0.44609
956.4 | 0.080236 | 0.15874 | 0.27096 | 0.35232 | 0.44303
956.45 | 0.079008 | 0.15702 | 0.2678 | 0.34994 | 0.43947
956.5 | 0.078958 | 0.15655 | 0.26643 | 0.34709 | 0.43642
956.55 | 0.078514 | 0.15525 | 0.26549 | 0.34565 | 0.43437
956.6 | 0.076896 | 0.15353 | 0.26278 | 0.34373 | 0.43132
956.65 | 0.076846 | 0.15182 | 0.2614 | 0.34229 | 0.42877
956.7 | 0.076013 | 0.15093 | 0.26091 | 0.34131 | 0.42672
956.75 | 0.077141 | 0.15047 | 0.26086 | 0.34034 | 0.42618
956.8 | 0.076307 | 0.15084 | 0.25948 | 0.33889 | 0.42413
956.85 | 0.075863 | 0.15079 | 0.25855 | 0.33839 | 0.42208
956.9 | 0.076597 | 0.15032 | 0.25805 | 0.33741 | 0.42154
956.95 | 0.076547 | 0.14944 | 0.25756 | 0.33597 | 0.42049
957 | 0.078455 | 0.14939 | 0.2575 | 0.33639 | 0.41944
957.05 | 0.078405 | 0.14851 | 0.25701 | 0.33542 | 0.4179
957.1 | 0.079533 | 0.14846 | 0.25608 | 0.33444 | 0.41686
957.15 | 0.081051 | 0.14925 | 0.25602 | 0.33347 | 0.41581
957.2 | 0.082569 | 0.14961 | 0.25641 | 0.33296 | 0.41477
957.25 | 0.083697 | 0.14957 | 0.25548 | 0.33245 | 0.41273
957.3 | 0.084042 | 0.14952 | 0.25366 | 0.33241 | 0.41019
957.35 | 0.08556 | 0.1503 | 0.25405 | 0.33144 | 0.40915
957.4 | 0.087476 | 0.14984 | 0.254 | 0.33093 | 0.4091
957.45 | 0.089393 | 0.15021 | 0.25306 | 0.32995 | 0.40806
957.5 | 0.091309 | 0.15183 | 0.25301 | 0.32991 | 0.40701
957.55 | 0.091654 | 0.1522 | 0.25383 | 0.32847 | 0.40597
957.6 | 0.094359 | 0.15424 | 0.25422 | 0.32936 | 0.40592
957.65 | 0.09628 | 0.15544 | 0.25461 | 0.32979 | 0.40537
957.7 | 0.097413 | 0.15581 | 0.25411 | 0.32881 | 0.40483
957.75 | 0.097757 | 0.15618 | 0.25362 | 0.32784 | 0.40329
957.8 | 0.099284 | 0.15738 | 0.25445 | 0.3278 | 0.40324
957.85 | 0.10042 | 0.15817 | 0.25528 | 0.32682 | 0.4027
957.9 | 0.10314 | 0.15854 | 0.25611 | 0.32771 | 0.40314
957.95 | 0.10546 | 0.16058 | 0.25605 | 0.32767 | 0.4016
958 | 0.10699 | 0.16263 | 0.25688 | 0.32809 | 0.40056
958.05 | 0.10971 | 0.16383 | 0.25771 | 0.32851 | 0.39952
958.1 | 0.11283 | 0.16588 | 0.2581 | 0.32986 | 0.39898
958.15 | 0.11516 | 0.16751 | 0.25893 | 0.33029 | 0.39893
958.2 | 0.11749 | 0.16872 | 0.25932 | 0.32978 | 0.39789
958.25 | 0.11982 | 0.16993 | 0.26014 | 0.32974 | 0.39635
958.3 | 0.12335 | 0.17198 | 0.26053 | 0.33063 | 0.3963
958.35 | 0.12688 | 0.17361 | 0.26092 | 0.33105 | 0.39576
958.4 | 0.13081 | 0.17608 | 0.26263 | 0.33193 | 0.39571
958.45 | 0.13355 | 0.17856 | 0.26347 | 0.33189 | 0.39467
958.5 | 0.1363 | 0.18103 | 0.26518 | 0.33325 | 0.39511
958.55 | 0.13904 | 0.18267 | 0.26601 | 0.33367 | 0.39506
958.6 | 0.14139 | 0.18473 | 0.26773 | 0.33503 | 0.39551
958.65 | 0.14415 | 0.18679 | 0.26944 | 0.33592 | 0.39644
958.7 | 0.14609 | 0.18843 | 0.27072 | 0.33634 | 0.3959
958.75 | 0.14845 | 0.18965 | 0.27244 | 0.33676 | 0.39585
958.8 | 0.15161 | 0.19213 | 0.2746 | 0.33859 | 0.39778
958.85 | 0.15517 | 0.19504 | 0.27721 | 0.34088 | 0.39822
958.9 | 0.15754 | 0.19754 | 0.27894 | 0.34224 | 0.39916
958.95 | 0.15949 | 0.19918 | 0.27977 | 0.3436 | 0.39911
959 | 0.16106 | 0.19956 | 0.2806 | 0.34449 | 0.39856
959.05 | 0.16342 | 0.20078 | 0.28188 | 0.34585 | 0.39901
959.1 | 0.16498 | 0.20158 | 0.28272 | 0.34628 | 0.39946
959.15 | 0.16654 | 0.20323 | 0.28311 | 0.34623 | 0.39841
959.2 | 0.16851 | 0.2053 | 0.28395 | 0.34619 | 0.39787
959.25 | 0.17088 | 0.2061 | 0.28478 | 0.34662 | 0.39881
959.3 | 0.17447 | 0.20987 | 0.28651 | 0.34891 | 0.40024
959.35 | 0.17685 | 0.21195 | 0.28824 | 0.34981 | 0.40217
959.4 | 0.1772 | 0.21318 | 0.28819 | 0.34929 | 0.40163
959.45 | 0.17836 | 0.21526 | 0.29036 | 0.34972 | 0.40257
959.5 | 0.18115 | 0.21691 | 0.29075 | 0.34968 | 0.40301
959.55 | 0.18272 | 0.21942 | 0.29204 | 0.35057 | 0.40396
959.6 | 0.18429 | 0.22236 | 0.29421 | 0.351 | 0.4044
959.65 | 0.18627 | 0.22487 | 0.2955 | 0.35189 | 0.40534
959.7 | 0.18662 | 0.2261 | 0.29634 | 0.35232 | 0.40678
959.75 | 0.1886 | 0.22862 | 0.29807 | 0.35368 | 0.40822
959.8 | 0.18815 | 0.22986 | 0.29937 | 0.35458 | 0.40817
959.85 | 0.18688 | 0.22938 | 0.29886 | 0.35406 | 0.40762
959.9 | 0.18642 | 0.23061 | 0.29792 | 0.35402 | 0.40708
959.95 | 0.188 | 0.23228 | 0.2992 | 0.35492 | 0.40851
960 | 0.18754 | 0.23266 | 0.2987 | 0.35488 | 0.40896
960.05 | 0.18627 | 0.23304 | 0.29955 | 0.35624 | 0.40941
960.1 | 0.18582 | 0.23299 | 0.30083 | 0.35714 | 0.41035
960.15 | 0.18414 | 0.23165 | 0.29989 | 0.35662 | 0.4103
960.2 | 0.18247 | 0.23118 | 0.29983 | 0.35705 | 0.41075
960.25 | 0.1808 | 0.23028 | 0.29933 | 0.35701 | 0.4102
960.3 | 0.17913 | 0.2298 | 0.29928 | 0.35791 | 0.41065
960.35 | 0.17786 | 0.22804 | 0.29833 | 0.35786 | 0.41159
960.4 | 0.177 | 0.22756 | 0.29828 | 0.35829 | 0.41204
960.45 | 0.17614 | 0.22752 | 0.29912 | 0.35918 | 0.41248
960.5 | 0.17367 | 0.22618 | 0.29773 | 0.35961 | 0.41193
960.55 | 0.17241 | 0.22614 | 0.29812 | 0.36004 | 0.41238
960.6 | 0.17034 | 0.22438 | 0.29717 | 0.35953 | 0.41184
960.65 | 0.16867 | 0.22391 | 0.29488 | 0.35855 | 0.41179
960.7 | 0.167 | 0.223 | 0.29349 | 0.35756 | 0.41074
960.75 | 0.16615 | 0.2221 | 0.29299 | 0.35752 | 0.41019
960.8 | 0.16488 | 0.22077 | 0.29294 | 0.35748 | 0.41014
960.85 | 0.16322 | 0.21987 | 0.29244 | 0.35696 | 0.4096
960.9 | 0.16197 | 0.22025 | 0.2915 | 0.35645 | 0.41004
960.95 | 0.16071 | 0.21807 | 0.29099 | 0.35547 | 0.40949
961 | 0.15985 | 0.21674 | 0.2896 | 0.35402 | 0.40994
961.05 | 0.1594 | 0.21541 | 0.28955 | 0.35304 | 0.40989
961.1 | 0.15814 | 0.21409 | 0.28816 | 0.35253 | 0.40934
961.15 | 0.15769 | 0.21446 | 0.28766 | 0.35343 | 0.40929
961.2 | 0.15724 | 0.21399 | 0.28805 | 0.35385 | 0.40974
961.25 | 0.15678 | 0.21479 | 0.28889 | 0.35428 | 0.41068
961.3 | 0.15552 | 0.21304 | 0.28795 | 0.35329 | 0.41014
961.35 | 0.15507 | 0.21214 | 0.28611 | 0.35278 | 0.40959
961.4 | 0.15382 | 0.21125 | 0.28428 | 0.35227 | 0.40954
961.45 | 0.15336 | 0.20949 | 0.28289 | 0.35176 | 0.40899
961.5 | 0.15251 | 0.20902 | 0.28239 | 0.35219 | 0.40795
961.55 | 0.15045 | 0.2077 | 0.28145 | 0.35168 | 0.4069
961.6 | 0.1496 | 0.20595 | 0.27961 | 0.3521 | 0.40586
961.65 | 0.14915 | 0.20463 | 0.27823 | 0.35159 | 0.40631
961.7 | 0.1491 | 0.2033 | 0.27817 | 0.35061 | 0.40675
961.75 | 0.14865 | 0.20241 | 0.27723 | 0.35057 | 0.4067
961.8 | 0.14739 | 0.20024 | 0.2754 | 0.35005 | 0.40466
961.85 | 0.14694 | 0.20062 | 0.27535 | 0.35001 | 0.40511
961.9 | 0.14649 | 0.20057 | 0.27574 | 0.35091 | 0.40605
961.95 | 0.14604 | 0.19967 | 0.27569 | 0.35087 | 0.406
962 | 0.14559 | 0.19962 | 0.27608 | 0.35129 | 0.40645
962.05 | 0.14554 | 0.2 | 0.27558 | 0.35172 | 0.40839
962.1 | 0.14428 | 0.1991 | 0.27508 | 0.35121 | 0.40883
962.15 | 0.14303 | 0.19863 | 0.27459 | 0.35116 | 0.40878
962.2 | 0.14178 | 0.19773 | 0.27498 | 0.35112 | 0.40823
962.25 | 0.14053 | 0.19726 | 0.27403 | 0.35108 | 0.40818
962.3 | 0.13968 | 0.19637 | 0.27309 | 0.35057 | 0.40863
962.35 | 0.13842 | 0.19547 | 0.27215 | 0.34959 | 0.40858
962.4 | 0.13878 | 0.19457 | 0.2721 | 0.35001 | 0.40903
962.45 | 0.13873 | 0.1941 | 0.2716 | 0.34997 | 0.40848
962.5 | 0.13827 | 0.19406 | 0.27155 | 0.35039 | 0.40893
962.55 | 0.13862 | 0.19401 | 0.27194 | 0.35082 | 0.40937
962.6 | 0.13817 | 0.19353 | 0.27188 | 0.35031 | 0.40883
962.65 | 0.13932 | 0.19433 | 0.27184 | 0.35073 | 0.40927
962.7 | 0.14087 | 0.19471 | 0.27222 | 0.35116 | 0.40922
962.75 | 0.14043 | 0.19508 | 0.27173 | 0.35159 | 0.40967
962.8 | 0.14038 | 0.19503 | 0.27167 | 0.35108 | 0.40862
962.85 | 0.13992 | 0.19329 | 0.27073 | 0.35103 | 0.40708
962.9 | 0.14068 | 0.19367 | 0.27157 | 0.3524 | 0.40753
962.95 | 0.13862 | 0.19319 | 0.27063 | 0.35188 | 0.40748
963 | 0.13857 | 0.19399 | 0.27057 | 0.35278 | 0.40892
963.05 | 0.13812 | 0.1931 | 0.26963 | 0.35274 | 0.40787
963.1 | 0.13767 | 0.19348 | 0.26913 | 0.3527 | 0.40783
963.15 | 0.13762 | 0.193 | 0.26952 | 0.35312 | 0.40827
963.2 | 0.13757 | 0.19211 | 0.26903 | 0.35355 | 0.40822
963.25 | 0.13672 | 0.19206 | 0.26898 | 0.35351 | 0.40867
963.3 | 0.13787 | 0.19201 | 0.26892 | 0.353 | 0.40862
963.35 | 0.13822 | 0.19238 | 0.26976 | 0.35436 | 0.41056
963.4 | 0.13977 | 0.19445 | 0.27192 | 0.3562 | 0.4125
963.45 | 0.13932 | 0.1944 | 0.27098 | 0.35522 | 0.41245
963.5 | 0.14007 | 0.19436 | 0.27137 | 0.35517 | 0.4114
963.55 | 0.14082 | 0.19261 | 0.27087 | 0.35513 | 0.41085
963.6 | 0.14198 | 0.19341 | 0.27126 | 0.35556 | 0.41229
963.65 | 0.14232 | 0.19379 | 0.27165 | 0.35551 | 0.41224
963.7 | 0.14267 | 0.19416 | 0.27205 | 0.35641 | 0.41169
963.75 | 0.14343 | 0.19539 | 0.27288 | 0.35778 | 0.41264
963.8 | 0.14378 | 0.19576 | 0.27372 | 0.35821 | 0.41358
963.85 | 0.14413 | 0.19698 | 0.27411 | 0.35863 | 0.41403
963.9 | 0.14488 | 0.19778 | 0.2745 | 0.35953 | 0.41498
963.95 | 0.14443 | 0.19858 | 0.27489 | 0.35949 | 0.41543
964 | 0.14598 | 0.19896 | 0.27572 | 0.36039 | 0.41638
964.05 | 0.14714 | 0.20103 | 0.27656 | 0.36222 | 0.41882
964.1 | 0.14829 | 0.20226 | 0.27739 | 0.3636 | 0.42026
964.15 | 0.14864 | 0.20306 | 0.27868 | 0.36449 | 0.42121
964.2 | 0.14859 | 0.20343 | 0.27907 | 0.36493 | 0.42216
964.25 | 0.14894 | 0.20424 | 0.27902 | 0.36582 | 0.42361
964.3 | 0.14929 | 0.20376 | 0.27941 | 0.36625 | 0.42456
964.35 | 0.15045 | 0.20541 | 0.28158 | 0.36763 | 0.42601
964.4 | 0.1504 | 0.20536 | 0.28197 | 0.36947 | 0.42746
964.45 | 0.14995 | 0.20489 | 0.28281 | 0.37037 | 0.42841
964.5 | 0.1503 | 0.20527 | 0.28275 | 0.37127 | 0.42986
964.55 | 0.15065 | 0.2065 | 0.28493 | 0.37359 | 0.43131
964.6 | 0.151 | 0.20602 | 0.28621 | 0.37449 | 0.43176
964.65 | 0.15176 | 0.20768 | 0.2875 | 0.37634 | 0.43372
964.7 | 0.15251 | 0.2089 | 0.28968 | 0.37772 | 0.43467
964.75 | 0.15488 | 0.20971 | 0.29052 | 0.37862 | 0.43562
964.8 | 0.15483 | 0.21008 | 0.29091 | 0.37952 | 0.43607
964.85 | 0.15558 | 0.21089 | 0.29086 | 0.3809 | 0.43652
964.9 | 0.15714 | 0.21084 | 0.2917 | 0.38228 | 0.43697
964.95 | 0.1583 | 0.21121 | 0.29209 | 0.38224 | 0.43843
965 | 0.16026 | 0.21202 | 0.29204 | 0.38314 | 0.43888
965.05 | 0.16304 | 0.21367 | 0.29377 | 0.38405 | 0.44034
965.1 | 0.165 | 0.21491 | 0.29461 | 0.38543 | 0.44179
965.15 | 0.16617 | 0.21571 | 0.29501 | 0.38633 | 0.44275
965.2 | 0.16814 | 0.21694 | 0.2954 | 0.38676 | 0.44421
965.25 | 0.1697 | 0.21775 | 0.29535 | 0.38768 | 0.44416
965.3 | 0.17087 | 0.21855 | 0.29574 | 0.38858 | 0.44411
965.35 | 0.17406 | 0.22106 | 0.29792 | 0.39091 | 0.44607
965.4 | 0.17522 | 0.22187 | 0.29966 | 0.39182 | 0.44703
965.45 | 0.17638 | 0.22396 | 0.30006 | 0.39225 | 0.44798
965.5 | 0.17796 | 0.22562 | 0.30135 | 0.39411 | 0.44793
965.55 | 0.17993 | 0.22815 | 0.30354 | 0.39597 | 0.44889
965.6 | 0.18029 | 0.22981 | 0.30438 | 0.39641 | 0.44884
965.65 | 0.18186 | 0.23062 | 0.30478 | 0.39732 | 0.44879
965.7 | 0.18303 | 0.23271 | 0.30517 | 0.39822 | 0.45025
965.75 | 0.1842 | 0.23438 | 0.30647 | 0.39866 | 0.45121
965.8 | 0.18577 | 0.23691 | 0.30776 | 0.39909 | 0.45318
965.85 | 0.18695 | 0.23858 | 0.30906 | 0.40096 | 0.45414
965.9 | 0.18812 | 0.24025 | 0.31035 | 0.40187 | 0.4556
965.95 | 0.18928 | 0.24321 | 0.31255 | 0.40326 | 0.45757
966 | 0.19005 | 0.24488 | 0.3143 | 0.40464 | 0.46005
966.05 | 0.19203 | 0.24699 | 0.31559 | 0.40699 | 0.46252
966.1 | 0.19362 | 0.24867 | 0.31734 | 0.40838 | 0.4645
966.15 | 0.19397 | 0.24991 | 0.31864 | 0.40977 | 0.46647
966.2 | 0.19433 | 0.25159 | 0.32039 | 0.41164 | 0.46845
966.25 | 0.19509 | 0.25284 | 0.32304 | 0.41351 | 0.46992
966.3 | 0.19464 | 0.25322 | 0.32479 | 0.41443 | 0.47038
966.35 | 0.19459 | 0.25317 | 0.32519 | 0.41678 | 0.47135
966.4 | 0.19454 | 0.25485 | 0.32695 | 0.41769 | 0.47383
966.45 | 0.19326 | 0.25437 | 0.32734 | 0.41909 | 0.47429
966.5 | 0.19199 | 0.25259 | 0.32729 | 0.41905 | 0.47424
966.55 | 0.19153 | 0.25255 | 0.32769 | 0.41901 | 0.4747
966.6 | 0.19026 | 0.2525 | 0.32809 | 0.41992 | 0.47516
966.65 | 0.18899 | 0.25202 | 0.32758 | 0.42036 | 0.47561
966.7 | 0.18812 | 0.25154 | 0.32798 | 0.4208 | 0.47658
966.75 | 0.18807 | 0.25235 | 0.32838 | 0.42075 | 0.47704
966.8 | 0.1868 | 0.25187 | 0.32833 | 0.42119 | 0.47648
966.85 | 0.18594 | 0.25182 | 0.32783 | 0.42163 | 0.47694
966.9 | 0.18426 | 0.25091 | 0.32822 | 0.42207 | 0.47689
966.95 | 0.1834 | 0.25 | 0.32817 | 0.4225 | 0.47684
967 | 0.18294 | 0.25039 | 0.32812 | 0.42294 | 0.4778
967.05 | 0.18208 | 0.2499 | 0.32716 | 0.42386 | 0.47877
967.1 | 0.18 | 0.24899 | 0.3262 | 0.42333 | 0.47872
967.15 | 0.17873 | 0.24808 | 0.3257 | 0.42281 | 0.47867
967.2 | 0.17625 | 0.24631 | 0.32474 | 0.42181 | 0.47862
967.25 | 0.17579 | 0.24497 | 0.32378 | 0.42225 | 0.47959
967.3 | 0.1729 | 0.2432 | 0.32237 | 0.42268 | 0.47903
967.35 | 0.17245 | 0.24272 | 0.32097 | 0.42264 | 0.4805
967.4 | 0.17038 | 0.24138 | 0.31956 | 0.42212 | 0.47995
967.45 | 0.16952 | 0.24047 | 0.31951 | 0.42159 | 0.48091
967.5 | 0.16865 | 0.24042 | 0.319 | 0.42155 | 0.48137
967.55 | 0.16699 | 0.23822 | 0.31805 | 0.42151 | 0.48081
967.6 | 0.16613 | 0.23774 | 0.31799 | 0.42147 | 0.48127
967.65 | 0.16608 | 0.2377 | 0.31884 | 0.42238 | 0.48224
967.7 | 0.16522 | 0.23722 | 0.31879 | 0.4233 | 0.48321
967.75 | 0.16557 | 0.23803 | 0.31874 | 0.4247 | 0.48418
967.8 | 0.16471 | 0.23669 | 0.31778 | 0.42322 | 0.48413
967.85 | 0.16345 | 0.23622 | 0.31728 | 0.42222 | 0.48407
967.9 | 0.163 | 0.23445 | 0.31722 | 0.42217 | 0.48352
967.95 | 0.16254 | 0.2344 | 0.31762 | 0.42261 | 0.48397
968 | 0.16169 | 0.23349 | 0.31667 | 0.42256 | 0.48342
968.05 | 0.16043 | 0.23216 | 0.31481 | 0.42156 | 0.48336
968.1 | 0.16038 | 0.23168 | 0.31476 | 0.42104 | 0.48382
968.15 | 0.15992 | 0.23034 | 0.31425 | 0.421 | 0.48377
968.2 | 0.15826 | 0.22858 | 0.31285 | 0.42 | 0.48271
968.25 | 0.15619 | 0.22639 | 0.31145 | 0.41851 | 0.48214
968.3 | 0.15493 | 0.22506 | 0.31094 | 0.41751 | 0.48107
968.35 | 0.15367 | 0.22372 | 0.31044 | 0.41747 | 0.48051
968.4 | 0.15281 | 0.22239 | 0.30903 | 0.41695 | 0.47995
968.45 | 0.15156 | 0.22106 | 0.30808 | 0.41546 | 0.47939
968.5 | 0.1499 | 0.21973 | 0.30668 | 0.41542 | 0.47934
968.55 | 0.14744 | 0.21754 | 0.30528 | 0.41442 | 0.47929
968.6 | 0.14417 | 0.21493 | 0.30343 | 0.41342 | 0.47822
968.65 | 0.14091 | 0.21232 | 0.30068 | 0.41098 | 0.47715
968.7 | 0.13885 | 0.21057 | 0.29929 | 0.41094 | 0.4766
968.75 | 0.1364 | 0.20839 | 0.29789 | 0.40946 | 0.47553
968.8 | 0.13435 | 0.20664 | 0.29604 | 0.40846 | 0.47497
968.85 | 0.13189 | 0.20489 | 0.29464 | 0.40794 | 0.47441
968.9 | 0.12904 | 0.20271 | 0.2928 | 0.40694 | 0.47436
968.95 | 0.1258 | 0.20011 | 0.29096 | 0.40643 | 0.47329
969 | 0.12255 | 0.19709 | 0.28867 | 0.40495 | 0.47172
969.05 | 0.11971 | 0.19407 | 0.28638 | 0.40251 | 0.47065
969.1 | 0.11767 | 0.19233 | 0.28499 | 0.40199 | 0.46908
969.15 | 0.11563 | 0.19058 | 0.28404 | 0.40052 | 0.46903
969.2 | 0.11319 | 0.188 | 0.28265 | 0.4 | 0.46847
969.25 | 0.10996 | 0.18541 | 0.27992 | 0.3971 | 0.4669
969.3 | 0.10752 | 0.1824 | 0.27809 | 0.39563 | 0.46583
969.35 | 0.10589 | 0.17939 | 0.27625 | 0.39415 | 0.46426
969.4 | 0.10425 | 0.17724 | 0.27486 | 0.39316 | 0.46421
969.45 | 0.10182 | 0.17424 | 0.27303 | 0.39169 | 0.46366
969.5 | 0.10097 | 0.17208 | 0.2712 | 0.39069 | 0.46259
969.55 | 0.10013 | 0.17077 | 0.26981 | 0.39018 | 0.46254
969.6 | 0.098894 | 0.16819 | 0.26798 | 0.38871 | 0.46198
969.65 | 0.097259 | 0.16604 | 0.26527 | 0.38771 | 0.46143
969.7 | 0.096416 | 0.16389 | 0.26477 | 0.38672 | 0.46087
969.75 | 0.095972 | 0.16342 | 0.26338 | 0.38525 | 0.45981
969.8 | 0.096316 | 0.16253 | 0.26244 | 0.38569 | 0.45925
969.85 | 0.096266 | 0.16164 | 0.2615 | 0.38517 | 0.45971
969.9 | 0.095818 | 0.16034 | 0.26056 | 0.38465 | 0.45966
969.95 | 0.095768 | 0.15987 | 0.25962 | 0.38366 | 0.45859
970 | 0.095718 | 0.16024 | 0.25957 | 0.38314 | 0.45803
970.05 | 0.096067 | 0.15935 | 0.25863 | 0.3831 | 0.45849
970.1 | 0.095224 | 0.15889 | 0.25813 | 0.38258 | 0.45895
970.15 | 0.095174 | 0.158 | 0.2572 | 0.38159 | 0.45788
970.2 | 0.094726 | 0.15711 | 0.2567 | 0.38107 | 0.45783
970.25 | 0.0927 | 0.1558 | 0.25443 | 0.38008 | 0.45677
970.3 | 0.093045 | 0.15492 | 0.25394 | 0.38051 | 0.45723
970.35 | 0.091414 | 0.15403 | 0.25344 | 0.37952 | 0.45718
970.4 | 0.089783 | 0.15272 | 0.25206 | 0.37853 | 0.45662
970.45 | 0.089338 | 0.15184 | 0.25068 | 0.37801 | 0.45606
970.5 | 0.088101 | 0.15095 | 0.24975 | 0.37797 | 0.45652
970.55 | 0.086865 | 0.14965 | 0.24792 | 0.37745 | 0.45596
970.6 | 0.085632 | 0.1496 | 0.24787 | 0.37694 | 0.45642
970.65 | 0.084794 | 0.1483 | 0.24694 | 0.37642 | 0.45637
970.7 | 0.083167 | 0.14699 | 0.24644 | 0.37638 | 0.45682
970.75 | 0.082719 | 0.14653 | 0.24595 | 0.37586 | 0.45728
970.8 | 0.082669 | 0.14564 | 0.24633 | 0.37582 | 0.45773
970.85 | 0.081042 | 0.14476 | 0.24496 | 0.37625 | 0.4587
970.9 | 0.080204 | 0.14346 | 0.24446 | 0.37526 | 0.45814
970.95 | 0.07976 | 0.14299 | 0.24353 | 0.37664 | 0.4586
971 | 0.078138 | 0.14169 | 0.24348 | 0.37659 | 0.46006
971.05 | 0.076117 | 0.13914 | 0.2421 | 0.37608 | 0.46052
971.1 | 0.075279 | 0.13742 | 0.2416 | 0.37651 | 0.46148
971.15 | 0.074051 | 0.1357 | 0.24067 | 0.37647 | 0.46295
971.2 | 0.072034 | 0.13399 | 0.24018 | 0.37643 | 0.46391
971.25 | 0.071201 | 0.13353 | 0.24012 | 0.37638 | 0.46437
971.3 | 0.069968 | 0.13264 | 0.24051 | 0.37776 | 0.46585
971.35 | 0.070707 | 0.1326 | 0.2409 | 0.37961 | 0.46833
971.4 | 0.069085 | 0.13088 | 0.2404 | 0.37957 | 0.4693
971.45 | 0.068246 | 0.12959 | 0.23947 | 0.38095 | 0.47179
971.5 | 0.067807 | 0.1287 | 0.23986 | 0.38091 | 0.47326
971.55 | 0.067363 | 0.12824 | 0.23981 | 0.38182 | 0.47474
971.6 | 0.066919 | 0.12819 | 0.24019 | 0.38272 | 0.47571
971.65 | 0.065696 | 0.12648 | 0.2397 | 0.38268 | 0.47719
971.7 | 0.065251 | 0.12519 | 0.24009 | 0.38358 | 0.47866
971.75 | 0.064807 | 0.12472 | 0.24003 | 0.38449 | 0.48014
971.8 | 0.064758 | 0.12468 | 0.24042 | 0.38635 | 0.48366
971.85 | 0.06314 | 0.12255 | 0.23904 | 0.38583 | 0.48412
971.9 | 0.061522 | 0.12126 | 0.23855 | 0.38579 | 0.48458
971.95 | 0.061078 | 0.12079 | 0.23938 | 0.38717 | 0.48657
972 | 0.060639 | 0.12033 | 0.2402 | 0.38856 | 0.48857
972.05 | 0.059021 | 0.11945 | 0.24015 | 0.39042 | 0.49056
972.1 | 0.058582 | 0.11857 | 0.24054 | 0.39133 | 0.49307
972.15 | 0.057354 | 0.1177 | 0.24137 | 0.39271 | 0.49558
972.2 | 0.058088 | 0.11889 | 0.24352 | 0.39648 | 0.49912
972.25 | 0.057254 | 0.11967 | 0.24479 | 0.39883 | 0.50215
972.3 | 0.05642 | 0.11962 | 0.2465 | 0.40117 | 0.50518
972.35 | 0.055591 | 0.11916 | 0.24733 | 0.404 | 0.5077
972.4 | 0.056321 | 0.12077 | 0.24993 | 0.40826 | 0.51228
972.45 | 0.055881 | 0.12197 | 0.25121 | 0.41157 | 0.51635
972.5 | 0.055831 | 0.12234 | 0.25292 | 0.41488 | 0.52095
972.55 | 0.054998 | 0.1227 | 0.25508 | 0.41868 | 0.52503
972.6 | 0.055338 | 0.12431 | 0.25768 | 0.42248 | 0.52964
972.65 | 0.054504 | 0.1251 | 0.25941 | 0.4258 | 0.53322
972.7 | 0.054454 | 0.12754 | 0.26201 | 0.42913 | 0.53784
972.75 | 0.053625 | 0.12791 | 0.26373 | 0.43198 | 0.54194
972.8 | 0.053181 | 0.12828 | 0.26546 | 0.43628 | 0.54605
972.85 | 0.052352 | 0.12948 | 0.26763 | 0.44107 | 0.55226
972.9 | 0.051128 | 0.13068 | 0.27069 | 0.44587 | 0.55847
972.95 | 0.051468 | 0.13188 | 0.2742 | 0.45164 | 0.56522
973 | 0.051418 | 0.13225 | 0.27816 | 0.45646 | 0.57199
973.05 | 0.050585 | 0.13428 | 0.28123 | 0.46177 | 0.57825
973.1 | 0.051319 | 0.13507 | 0.28475 | 0.4666 | 0.58504
973.15 | 0.050095 | 0.13502 | 0.28783 | 0.47095 | 0.59079
973.2 | 0.049656 | 0.13705 | 0.2918 | 0.47824 | 0.59867
973.25 | 0.049995 | 0.13743 | 0.29533 | 0.48554 | 0.60604
973.3 | 0.049946 | 0.13988 | 0.30067 | 0.49287 | 0.61502
973.35 | 0.050285 | 0.14234 | 0.30556 | 0.50021 | 0.6235
973.4 | 0.051405 | 0.14522 | 0.31181 | 0.50707 | 0.63199
973.45 | 0.051749 | 0.14768 | 0.31627 | 0.51346 | 0.63944
973.5 | 0.051305 | 0.15014 | 0.31983 | 0.51986 | 0.64798
973.55 | 0.051645 | 0.15261 | 0.3243 | 0.52676 | 0.65601
973.6 | 0.051985 | 0.15507 | 0.33014 | 0.53418 | 0.66405
973.65 | 0.051935 | 0.15881 | 0.33508 | 0.54212 | 0.6732
973.7 | 0.053058 | 0.16254 | 0.34094 | 0.55058 | 0.68346
973.75 | 0.054182 | 0.16628 | 0.34908 | 0.55956 | 0.69485
973.8 | 0.053738 | 0.16918 | 0.35588 | 0.56756 | 0.70573
973.85 | 0.052909 | 0.1704 | 0.36086 | 0.57609 | 0.715
973.9 | 0.053249 | 0.17372 | 0.36723 | 0.58464 | 0.7265
973.95 | 0.052809 | 0.17663 | 0.37314 | 0.59371 | 0.73694
974 | 0.053539 | 0.17996 | 0.38092 | 0.60384 | 0.74908
974.05 | 0.052705 | 0.18203 | 0.38778 | 0.61246 | 0.75903
974.1 | 0.051092 | 0.18495 | 0.39466 | 0.62265 | 0.7707
974.15 | 0.051432 | 0.18871 | 0.40295 | 0.63492 | 0.78521
974.2 | 0.050603 | 0.19291 | 0.41126 | 0.64724 | 0.79866
974.25 | 0.050553 | 0.19711 | 0.4196 | 0.65909 | 0.81274
974.3 | 0.051282 | 0.20089 | 0.42749 | 0.67047 | 0.8263
974.35 | 0.052016 | 0.2051 | 0.43586 | 0.68241 | 0.83993
974.4 | 0.052746 | 0.20975 | 0.44473 | 0.69544 | 0.85362
974.45 | 0.052306 | 0.2144 | 0.45409 | 0.70852 | 0.86794
974.5 | 0.051862 | 0.2182 | 0.46254 | 0.72113 | 0.88174
974.55 | 0.051812 | 0.22201 | 0.47148 | 0.73486 | 0.8962
974.6 | 0.053326 | 0.22839 | 0.48378 | 0.7529 | 0.91539
974.65 | 0.054449 | 0.23565 | 0.49709 | 0.77052 | 0.93528
974.7 | 0.055573 | 0.24293 | 0.50949 | 0.78769 | 0.95471
974.75 | 0.057091 | 0.24936 | 0.52338 | 0.80658 | 0.97605
974.8 | 0.058604 | 0.25667 | 0.53685 | 0.82559 | 0.99633
974.85 | 0.058949 | 0.26443 | 0.55135 | 0.84581 | 1.0186
974.9 | 0.059289 | 0.27221 | 0.56641 | 0.86727 | 1.0422
974.95 | 0.060807 | 0.28132 | 0.58301 | 0.89054 | 1.0684
975 | 0.062324 | 0.29177 | 0.60217 | 0.91623 | 1.0979
975.05 | 0.064626 | 0.30577 | 0.62642 | 0.94836 | 1.1327
975.1 | 0.066543 | 0.31984 | 0.65136 | 0.98083 | 1.1692
975.15 | 0.068455 | 0.33352 | 0.67498 | 1.0119 | 1.2036
975.2 | 0.071155 | 0.34815 | 0.7003 | 1.0456 | 1.2402
975.25 | 0.074649 | 0.3642 | 0.72634 | 1.0808 | 1.276
975.3 | 0.078935 | 0.38303 | 0.75623 | 1.1189 | 1.3148
975.35 | 0.08362 | 0.40379 | 0.78953 | 1.1604 | 1.3575
975.4 | 0.087916 | 0.42377 | 0.82161 | 1.2006 | 1.3987
975.45 | 0.094594 | 0.44894 | 0.8599 | 1.247 | 1.4445
975.5 | 0.10328 | 0.48035 | 0.90517 | 1.2997 | 1.4953
975.55 | 0.11318 | 0.51207 | 0.95164 | 1.3533 | 1.5455
975.6 | 0.1243 | 0.54648 | 1.0005 | 1.4072 | 1.595
975.65 | 0.13708 | 0.58463 | 1.0507 | 1.4647 | 1.6467
975.7 | 0.14991 | 0.62568 | 1.1063 | 1.5253 | 1.6994
975.75 | 0.16198 | 0.66725 | 1.1623 | 1.5849 | 1.7513
975.8 | 0.17572 | 0.71139 | 1.2223 | 1.6479 | 1.8073
975.85 | 0.1883 | 0.75816 | 1.2834 | 1.712 | 1.8619
975.9 | 0.20585 | 0.8175 | 1.3583 | 1.7886 | 1.9262
975.95 | 0.22514 | 0.88482 | 1.4433 | 1.8724 | 1.9935
976 | 0.24497 | 0.95413 | 1.53 | 1.9545 | 2.0606
976.05 | 0.26284 | 1.0195 | 1.6102 | 2.0316 | 2.1223
976.1 | 0.28081 | 1.0901 | 1.6947 | 2.1106 | 2.1844
976.15 | 0.29972 | 1.1612 | 1.7793 | 2.19 | 2.245
976.2 | 0.3179 | 1.2333 | 1.8669 | 2.2688 | 2.3068
976.25 | 0.33789 | 1.3083 | 1.9555 | 2.3487 | 2.367
976.3 | 0.36275 | 1.3951 | 2.0552 | 2.4389 | 2.434
976.35 | 0.38737 | 1.4848 | 2.1573 | 2.5288 | 2.4977
976.4 | 0.417 | 1.5792 | 2.2653 | 2.6214 | 2.5666
976.45 | 0.44514 | 1.6636 | 2.3607 | 2.7009 | 2.623
976.5 | 0.47532 | 1.7496 | 2.4538 | 2.7795 | 2.6795
976.55 | 0.50804 | 1.8372 | 2.5451 | 2.858 | 2.7327
976.6 | 0.54749 | 1.9325 | 2.6457 | 2.9406 | 2.789
976.65 | 0.58698 | 2.0247 | 2.7418 | 3.021 | 2.8431
976.7 | 0.63118 | 2.1227 | 2.8439 | 3.1036 | 2.8993
976.75 | 0.68505 | 2.2359 | 2.9566 | 3.1952 | 2.9586
976.8 | 0.74666 | 2.36 | 3.082 | 3.293 | 3.0259
976.85 | 0.81046 | 2.4829 | 3.2025 | 3.3879 | 3.09
976.9 | 0.8776 | 2.609 | 3.3231 | 3.4819 | 3.1565
976.95 | 0.94412 | 2.7337 | 3.4412 | 3.5736 | 3.2185
977 | 1.0078 | 2.8576 | 3.5576 | 3.6653 | 3.2817
977.05 | 1.0739 | 2.9835 | 3.6745 | 3.7584 | 3.345
977.1 | 1.1364 | 3.1039 | 3.7891 | 3.8458 | 3.4082
977.15 | 1.1929 | 3.2181 | 3.8983 | 3.9328 | 3.4688
977.2 | 1.2465 | 3.3353 | 4.0114 | 4.0222 | 3.5346
977.25 | 1.2848 | 3.437 | 4.1122 | 4.1051 | 3.5977
977.3 | 1.3078 | 3.5106 | 4.1904 | 4.1714 | 3.6537
977.35 | 1.313 | 3.5554 | 4.2456 | 4.2216 | 3.6982
977.4 | 1.3054 | 3.5761 | 4.2829 | 4.2614 | 3.7362
977.45 | 1.2857 | 3.5761 | 4.3065 | 4.2903 | 3.766
977.5 | 1.2542 | 3.5589 | 4.3128 | 4.3098 | 3.7932
977.55 | 1.2122 | 3.5188 | 4.3016 | 4.3179 | 3.8134
977.6 | 1.1635 | 3.4638 | 4.2749 | 4.3129 | 3.825
977.65 | 1.1004 | 3.3819 | 4.2237 | 4.295 | 3.8294
977.7 | 1.0251 | 3.2673 | 4.1446 | 4.2547 | 3.8191
977.75 | 0.9459 | 3.1352 | 4.0426 | 4.1944 | 3.8002
977.8 | 0.87012 | 3.0012 | 3.9298 | 4.1291 | 3.7699
977.85 | 0.79263 | 2.8588 | 3.8099 | 4.0486 | 3.7329
977.9 | 0.71554 | 2.7122 | 3.6801 | 3.9583 | 3.6892
977.95 | 0.64402 | 2.5747 | 3.5516 | 3.8677 | 3.6407
978 | 0.57546 | 2.4326 | 3.4221 | 3.7699 | 3.5861
978.05 | 0.51105 | 2.2932 | 3.2896 | 3.6684 | 3.5271
978.1 | 0.44658 | 2.1369 | 3.1316 | 3.5417 | 3.4484
978.15 | 0.38425 | 1.982 | 2.9717 | 3.4076 | 3.364
978.2 | 0.33336 | 1.837 | 2.8154 | 3.2741 | 3.2756
978.25 | 0.29254 | 1.7141 | 2.676 | 3.154 | 3.1968
978.3 | 0.25556 | 1.5944 | 2.545 | 3.0338 | 3.1106
978.35 | 0.22314 | 1.4816 | 2.4158 | 2.9148 | 3.0254
978.4 | 0.19554 | 1.3763 | 2.2899 | 2.8001 | 2.937
978.45 | 0.17305 | 1.278 | 2.1712 | 2.6884 | 2.851
978.5 | 0.15193 | 1.1786 | 2.0474 | 2.5692 | 2.7588
978.55 | 0.13376 | 1.0861 | 1.9274 | 2.456 | 2.6662
978.6 | 0.11849 | 0.99943 | 1.8126 | 2.3467 | 2.5752
978.65 | 0.11005 | 0.93328 | 1.7199 | 2.2547 | 2.4973
978.7 | 0.10284 | 0.87162 | 1.6333 | 2.1694 | 2.4213
978.75 | 0.095242 | 0.81629 | 1.5542 | 2.0904 | 2.3516
978.8 | 0.090036 | 0.76292 | 1.4778 | 2.0086 | 2.2789
978.85 | 0.08642 | 0.71493 | 1.4031 | 1.9311 | 2.2087
978.9 | 0.08242 | 0.67161 | 1.3351 | 1.8585 | 2.1426
978.95 | 0.078024 | 0.62935 | 1.2667 | 1.7845 | 2.0744
979 | 0.074422 | 0.58764 | 1.1997 | 1.7094 | 2.0028
979.05 | 0.071613 | 0.5517 | 1.1399 | 1.6401 | 1.9367
979.1 | 0.068808 | 0.51851 | 1.0847 | 1.5745 | 1.8736
979.15 | 0.066398 | 0.48846 | 1.0327 | 1.5121 | 1.814
979.2 | 0.063987 | 0.461 | 0.98491 | 1.4537 | 1.7585
979.25 | 0.062759 | 0.43699 | 0.93943 | 1.3962 | 1.7025
979.3 | 0.061921 | 0.41407 | 0.89569 | 1.3392 | 1.646
979.35 | 0.05952 | 0.39176 | 0.85413 | 1.285 | 1.5912
979.4 | 0.058292 | 0.37006 | 0.811 | 1.2281 | 1.5337
979.45 | 0.057848 | 0.34806 | 0.76844 | 1.1721 | 1.4759
979.5 | 0.05662 | 0.32931 | 0.7321 | 1.1225 | 1.4232
979.55 | 0.05657 | 0.31508 | 0.70076 | 1.0801 | 1.3782
979.6 | 0.055736 | 0.30136 | 0.67226 | 1.0412 | 1.3358
979.65 | 0.055686 | 0.28902 | 0.644 | 1.0034 | 1.2939
979.7 | 0.054853 | 0.27628 | 0.61798 | 0.96602 | 1.2532
979.75 | 0.054803 | 0.26447 | 0.59315 | 0.93076 | 1.2124
979.8 | 0.054359 | 0.25313 | 0.56852 | 0.89644 | 1.1734
979.85 | 0.053915 | 0.24269 | 0.54602 | 0.86414 | 1.1348
979.9 | 0.053081 | 0.23229 | 0.52464 | 0.83381 | 1.0979
979.95 | 0.053031 | 0.22579 | 0.50773 | 0.81029 | 1.0695
980 | 0.051808 | 0.21887 | 0.49329 | 0.78748 | 1.0407
980.05 | 0.052542 | 0.2124 | 0.47845 | 0.7659 | 1.0139
980.1 | 0.051708 | 0.20423 | 0.46319 | 0.74393 | 0.98618
980.15 | 0.051264 | 0.19778 | 0.45038 | 0.72371 | 0.96048
980.2 | 0.051214 | 0.1922 | 0.43807 | 0.70466 | 0.93675
980.25 | 0.050775 | 0.18747 | 0.42582 | 0.68624 | 0.91203
980.3 | 0.049941 | 0.18149 | 0.41221 | 0.66638 | 0.88633
980.35 | 0.049891 | 0.17678 | 0.40099 | 0.6487 | 0.86314
980.4 | 0.049447 | 0.17123 | 0.39026 | 0.63318 | 0.8424
980.45 | 0.049787 | 0.16822 | 0.3805 | 0.61927 | 0.82351
980.5 | 0.048564 | 0.16185 | 0.37076 | 0.60388 | 0.80303
980.55 | 0.04773 | 0.15801 | 0.36106 | 0.58908 | 0.78493
980.6 | 0.04729 | 0.1546 | 0.35321 | 0.57638 | 0.76749
980.65 | 0.048024 | 0.15203 | 0.34629 | 0.56422 | 0.75293
980.7 | 0.046407 | 0.1482 | 0.33711 | 0.5501 | 0.73566
980.75 | 0.045578 | 0.1448 | 0.32842 | 0.53754 | 0.71794
980.8 | 0.045918 | 0.14223 | 0.32156 | 0.52653 | 0.70469
980.85 | 0.045473 | 0.13967 | 0.31652 | 0.51654 | 0.69314
980.9 | 0.04425 | 0.1367 | 0.30968 | 0.50758 | 0.68109
980.95 | 0.0442 | 0.13414 | 0.30512 | 0.49864 | 0.67071
981 | 0.043761 | 0.13159 | 0.30056 | 0.49022 | 0.65874
981.05 | 0.044101 | 0.13071 | 0.2951 | 0.4828 | 0.64844
981.1 | 0.045224 | 0.12941 | 0.29056 | 0.47589 | 0.6387
981.15 | 0.04478 | 0.12727 | 0.28557 | 0.46753 | 0.62739
981.2 | 0.042778 | 0.12473 | 0.27924 | 0.45821 | 0.61557
981.25 | 0.043512 | 0.12343 | 0.27517 | 0.45135 | 0.60647
981.3 | 0.043068 | 0.12213 | 0.27064 | 0.4445 | 0.59686
981.35 | 0.043018 | 0.11958 | 0.26613 | 0.43719 | 0.5878
981.4 | 0.042968 | 0.11829 | 0.26163 | 0.43086 | 0.57772
981.45 | 0.043308 | 0.11741 | 0.25713 | 0.42358 | 0.56924
981.5 | 0.042478 | 0.1157 | 0.25263 | 0.41631 | 0.56026
981.55 | 0.041255 | 0.11274 | 0.24859 | 0.40906 | 0.55131
981.6 | 0.040816 | 0.11062 | 0.24499 | 0.40231 | 0.54186
981.65 | 0.039982 | 0.10891 | 0.2414 | 0.39604 | 0.53348
981.7 | 0.040322 | 0.10762 | 0.23781 | 0.39074 | 0.52616
981.75 | 0.040662 | 0.10674 | 0.23555 | 0.38498 | 0.51885
981.8 | 0.039832 | 0.10545 | 0.23285 | 0.3797 | 0.51208
981.85 | 0.039783 | 0.10416 | 0.23058 | 0.37538 | 0.50532
981.9 | 0.039343 | 0.10246 | 0.22833 | 0.37106 | 0.49806
981.95 | 0.038899 | 0.10199 | 0.22652 | 0.36676 | 0.49236
982 | 0.039628 | 0.10071 | 0.22558 | 0.36293 | 0.48718
982.05 | 0.039579 | 0.10066 | 0.22377 | 0.35957 | 0.48098
982.1 | 0.040702 | 0.10102 | 0.22151 | 0.35575 | 0.47633
982.15 | 0.039869 | 0.10014 | 0.21839 | 0.35241 | 0.47117
982.2 | 0.039819 | 0.098858 | 0.21614 | 0.34906 | 0.46705
982.25 | 0.039379 | 0.097571 | 0.21477 | 0.34526 | 0.46242
982.3 | 0.03894 | 0.097109 | 0.21252 | 0.34286 | 0.4583
982.35 | 0.03928 | 0.095822 | 0.21072 | 0.34047 | 0.45419
982.4 | 0.039619 | 0.095773 | 0.21023 | 0.33855 | 0.4516
982.45 | 0.038786 | 0.094898 | 0.20754 | 0.33475 | 0.44749
982.5 | 0.039126 | 0.094024 | 0.20574 | 0.33189 | 0.44391
982.55 | 0.038686 | 0.093149 | 0.20438 | 0.32951 | 0.44031
982.6 | 0.039415 | 0.092691 | 0.20301 | 0.32712 | 0.43824
982.65 | 0.039755 | 0.092642 | 0.20208 | 0.32568 | 0.43567
982.7 | 0.040095 | 0.093004 | 0.20246 | 0.32377 | 0.4326
982.75 | 0.04044 | 0.092959 | 0.2011 | 0.32092 | 0.42952
982.8 | 0.041169 | 0.093734 | 0.20061 | 0.31947 | 0.42645
982.85 | 0.042288 | 0.093684 | 0.19969 | 0.3171 | 0.42439
982.9 | 0.041849 | 0.093638 | 0.19832 | 0.31473 | 0.42132
982.95 | 0.042578 | 0.093176 | 0.19696 | 0.31282 | 0.41826
983 | 0.043312 | 0.093126 | 0.19647 | 0.31138 | 0.4162
983.05 | 0.044436 | 0.093906 | 0.19598 | 0.3104 | 0.41415
983.1 | 0.045165 | 0.093856 | 0.19593 | 0.3085 | 0.41209
983.15 | 0.044726 | 0.093394 | 0.19457 | 0.30753 | 0.40904
983.2 | 0.044282 | 0.092932 | 0.1932 | 0.30562 | 0.40649
983.25 | 0.043842 | 0.092886 | 0.19141 | 0.30512 | 0.40494
983.3 | 0.043792 | 0.092012 | 0.19092 | 0.30461 | 0.40239
983.35 | 0.043348 | 0.092374 | 0.1913 | 0.3041 | 0.40184
983.4 | 0.044082 | 0.093154 | 0.19125 | 0.30359 | 0.40029
983.45 | 0.045206 | 0.093516 | 0.19163 | 0.30309 | 0.39874
983.5 | 0.044372 | 0.092642 | 0.18983 | 0.30118 | 0.3962
983.55 | 0.044712 | 0.093009 | 0.19022 | 0.30114 | 0.39466
983.6 | 0.043879 | 0.092546 | 0.18973 | 0.30017 | 0.39411
983.65 | 0.043829 | 0.091672 | 0.18793 | 0.29966 | 0.39256
983.7 | 0.043779 | 0.092451 | 0.18831 | 0.2987 | 0.39152
983.75 | 0.043729 | 0.092814 | 0.18783 | 0.29772 | 0.38997
983.8 | 0.044463 | 0.094005 | 0.18865 | 0.29675 | 0.38893
983.85 | 0.045193 | 0.09478 | 0.18903 | 0.29671 | 0.38788
983.9 | 0.045143 | 0.09473 | 0.18854 | 0.2962 | 0.38734
983.95 | 0.045483 | 0.094273 | 0.18761 | 0.29523 | 0.38629
984 | 0.045043 | 0.094223 | 0.18669 | 0.29473 | 0.38525
984.05 | 0.045383 | 0.095002 | 0.18751 | 0.29376 | 0.3842
984.1 | 0.045723 | 0.095777 | 0.18789 | 0.29325 | 0.38366
984.15 | 0.046067 | 0.095732 | 0.18827 | 0.29321 | 0.38212
984.2 | 0.045233 | 0.096094 | 0.18865 | 0.29178 | 0.38058
984.25 | 0.044789 | 0.09522 | 0.1886 | 0.29081 | 0.37904
984.3 | 0.046697 | 0.095999 | 0.18985 | 0.29077 | 0.37948
984.35 | 0.046257 | 0.095537 | 0.18893 | 0.29026 | 0.37894
984.4 | 0.046203 | 0.096312 | 0.18931 | 0.28976 | 0.37839
984.45 | 0.045374 | 0.095854 | 0.18795 | 0.28832 | 0.37586
984.5 | 0.04454 | 0.095392 | 0.1879 | 0.28735 | 0.37531
984.55 | 0.04527 | 0.096167 | 0.18871 | 0.28778 | 0.37477
984.6 | 0.045614 | 0.095292 | 0.18735 | 0.28727 | 0.37373
984.65 | 0.04517 | 0.095247 | 0.18643 | 0.28676 | 0.37219
984.7 | 0.043947 | 0.095609 | 0.18464 | 0.28488 | 0.37066
984.75 | 0.044681 | 0.095976 | 0.18415 | 0.28575 | 0.36962
984.8 | 0.04502 | 0.096339 | 0.18323 | 0.28525 | 0.36908
984.85 | 0.044187 | 0.095052 | 0.18231 | 0.28336 | 0.36705
984.9 | 0.044921 | 0.095002 | 0.18138 | 0.28239 | 0.36601
984.95 | 0.044477 | 0.094128 | 0.18003 | 0.2805 | 0.36497
985 | 0.045995 | 0.093666 | 0.17997 | 0.28092 | 0.36492
985.05 | 0.046334 | 0.094445 | 0.18079 | 0.28088 | 0.36388
985.1 | 0.044717 | 0.093158 | 0.17986 | 0.27899 | 0.36186
985.15 | 0.045451 | 0.093933 | 0.18111 | 0.27802 | 0.3623
985.2 | 0.045791 | 0.093888 | 0.18106 | 0.27798 | 0.36176
985.25 | 0.046914 | 0.093838 | 0.18188 | 0.27794 | 0.3622
985.3 | 0.046865 | 0.093376 | 0.18183 | 0.27605 | 0.36264
985.35 | 0.047204 | 0.093326 | 0.18221 | 0.27601 | 0.3621
985.4 | 0.047155 | 0.09328 | 0.18259 | 0.27551 | 0.36155
985.45 | 0.046715 | 0.092818 | 0.1821 | 0.27454 | 0.36003
985.5 | 0.046665 | 0.092356 | 0.18204 | 0.2745 | 0.35899
985.55 | 0.045437 | 0.092723 | 0.18112 | 0.27308 | 0.35795
985.6 | 0.044998 | 0.091849 | 0.17933 | 0.27165 | 0.35691
985.65 | 0.045338 | 0.092211 | 0.17841 | 0.27161 | 0.35686
985.7 | 0.045288 | 0.091749 | 0.17792 | 0.27157 | 0.35583
985.75 | 0.044848 | 0.090874 | 0.177 | 0.2706 | 0.35479
985.8 | 0.044014 | 0.090829 | 0.17695 | 0.2701 | 0.35425
985.85 | 0.04357 | 0.090779 | 0.17646 | 0.26868 | 0.35272
985.9 | 0.043131 | 0.090729 | 0.17554 | 0.26817 | 0.35169
985.95 | 0.042297 | 0.09068 | 0.17505 | 0.26767 | 0.35115
986 | 0.043031 | 0.091047 | 0.17587 | 0.26763 | 0.35159
986.05 | 0.043761 | 0.091409 | 0.17625 | 0.26713 | 0.35105
986.1 | 0.044495 | 0.091364 | 0.17619 | 0.26754 | 0.35051
986.15 | 0.044445 | 0.090902 | 0.17614 | 0.2675 | 0.34996
986.2 | 0.044785 | 0.090852 | 0.17609 | 0.26654 | 0.34893
986.25 | 0.044341 | 0.09039 | 0.17647 | 0.2665 | 0.34839
986.3 | 0.045075 | 0.090344 | 0.17598 | 0.26507 | 0.34735
986.35 | 0.045415 | 0.090295 | 0.17463 | 0.26457 | 0.34632
986.4 | 0.046543 | 0.091069 | 0.17501 | 0.26591 | 0.34676
986.45 | 0.046493 | 0.091436 | 0.17452 | 0.26541 | 0.34671
986.5 | 0.047222 | 0.091386 | 0.1749 | 0.26582 | 0.34568
986.55 | 0.046783 | 0.092166 | 0.17441 | 0.26486 | 0.34514
986.6 | 0.045949 | 0.092116 | 0.17392 | 0.26482 | 0.34459
986.65 | 0.045505 | 0.091654 | 0.17387 | 0.2634 | 0.34357
986.7 | 0.04585 | 0.092433 | 0.17425 | 0.26336 | 0.34401
986.75 | 0.045795 | 0.092383 | 0.17507 | 0.26285 | 0.34346
986.8 | 0.045745 | 0.093163 | 0.17501 | 0.26235 | 0.34341
986.85 | 0.045696 | 0.093525 | 0.17539 | 0.26231 | 0.34336
986.9 | 0.046819 | 0.093892 | 0.17708 | 0.26227 | 0.34331
986.95 | 0.045986 | 0.092605 | 0.17572 | 0.26085 | 0.34179
987 | 0.04633 | 0.092556 | 0.17567 | 0.26034 | 0.34076
987.05 | 0.04628 | 0.092093 | 0.17561 | 0.2603 | 0.34071
987.1 | 0.045836 | 0.091631 | 0.17512 | 0.26072 | 0.34017
987.15 | 0.046176 | 0.090757 | 0.17551 | 0.26022 | 0.33962
987.2 | 0.046126 | 0.090707 | 0.17589 | 0.26063 | 0.34006
987.25 | 0.04647 | 0.091074 | 0.1754 | 0.26013 | 0.33903
987.3 | 0.04681 | 0.092266 | 0.17491 | 0.26055 | 0.338
987.35 | 0.045976 | 0.091803 | 0.17356 | 0.25959 | 0.33697
987.4 | 0.046316 | 0.092166 | 0.17394 | 0.26 | 0.33692
987.45 | 0.045483 | 0.091704 | 0.17302 | 0.2595 | 0.33687
987.5 | 0.046217 | 0.092071 | 0.1734 | 0.25992 | 0.33633
987.55 | 0.045777 | 0.092433 | 0.17421 | 0.26033 | 0.33579
987.6 | 0.045727 | 0.091976 | 0.17372 | 0.25891 | 0.33427
987.65 | 0.046457 | 0.093163 | 0.17324 | 0.25887 | 0.33471
987.7 | 0.046407 | 0.09353 | 0.17275 | 0.25837 | 0.33417
987.75 | 0.047141 | 0.093892 | 0.17313 | 0.25741 | 0.33314
987.8 | 0.047091 | 0.092605 | 0.17265 | 0.25691 | 0.3326
987.85 | 0.047041 | 0.091319 | 0.17172 | 0.25549 | 0.33206
987.9 | 0.047381 | 0.091681 | 0.17254 | 0.25545 | 0.33152
987.95 | 0.046547 | 0.091636 | 0.17248 | 0.25495 | 0.33049
988 | 0.046892 | 0.091174 | 0.17156 | 0.2549 | 0.32947
988.05 | 0.046053 | 0.091536 | 0.17108 | 0.25395 | 0.32942
988.1 | 0.046787 | 0.091074 | 0.16972 | 0.25299 | 0.32839
988.15 | 0.047522 | 0.091441 | 0.16967 | 0.25295 | 0.32834
988.2 | 0.046298 | 0.089742 | 0.16831 | 0.25107 | 0.32633
988.25 | 0.046248 | 0.089692 | 0.16783 | 0.25011 | 0.3258
988.3 | 0.04541 | 0.089642 | 0.16778 | 0.25007 | 0.32526
988.35 | 0.044971 | 0.090421 | 0.16686 | 0.24865 | 0.32472
988.4 | 0.044527 | 0.090784 | 0.16637 | 0.24816 | 0.32418
988.45 | 0.044871 | 0.089909 | 0.16459 | 0.24765 | 0.32364
988.5 | 0.044821 | 0.088623 | 0.16367 | 0.24624 | 0.32261
988.55 | 0.044377 | 0.087748 | 0.16405 | 0.24528 | 0.32208
988.6 | 0.045111 | 0.086874 | 0.16443 | 0.24433 | 0.32154
988.65 | 0.043883 | 0.086004 | 0.16481 | 0.24337 | 0.32149
988.7 | 0.043444 | 0.085541 | 0.16432 | 0.24196 | 0.32046
988.75 | 0.044178 | 0.085904 | 0.16513 | 0.24237 | 0.31992
988.8 | 0.044517 | 0.085446 | 0.16594 | 0.24233 | 0.31938
988.85 | 0.044073 | 0.084984 | 0.16546 | 0.24183 | 0.31787
988.9 | 0.044024 | 0.08411 | 0.16454 | 0.24087 | 0.31734
988.95 | 0.044368 | 0.084472 | 0.16405 | 0.24129 | 0.31729
989 | 0.044314 | 0.083602 | 0.16357 | 0.24034 | 0.31529
989.05 | 0.045048 | 0.084789 | 0.16395 | 0.23984 | 0.31475
989.1 | 0.044998 | 0.084327 | 0.16303 | 0.23888 | 0.31372
989.15 | 0.043774 | 0.08387 | 0.16125 | 0.23701 | 0.31222
989.2 | 0.044114 | 0.083407 | 0.1599 | 0.23697 | 0.31071
989.25 | 0.04367 | 0.082945 | 0.15941 | 0.23556 | 0.31017
989.3 | 0.04362 | 0.082075 | 0.15849 | 0.23415 | 0.30915
989.35 | 0.042787 | 0.082025 | 0.15758 | 0.23366 | 0.30861
989.4 | 0.043131 | 0.081563 | 0.15623 | 0.2327 | 0.30759
989.45 | 0.042687 | 0.081106 | 0.1566 | 0.23175 | 0.30705
989.5 | 0.042247 | 0.078999 | 0.15569 | 0.22943 | 0.30458
989.55 | 0.042193 | 0.078536 | 0.15563 | 0.22848 | 0.30404
989.6 | 0.04058 | 0.07643 | 0.15342 | 0.22662 | 0.30205
989.65 | 0.039746 | 0.075972 | 0.15251 | 0.22522 | 0.30103
989.7 | 0.04087 | 0.075922 | 0.15159 | 0.22472 | 0.30049
989.75 | 0.04082 | 0.075877 | 0.15024 | 0.22286 | 0.29899
989.8 | 0.04116 | 0.075415 | 0.14976 | 0.22236 | 0.29845
989.85 | 0.04111 | 0.075777 | 0.14928 | 0.22141 | 0.29695
989.9 | 0.04145 | 0.074495 | 0.14793 | 0.22046 | 0.29545
989.95 | 0.0414 | 0.073625 | 0.14744 | 0.2186 | 0.29443
990 | 0.042134 | 0.073167 | 0.14653 | 0.21766 | 0.2939
990.05 | 0.042474 | 0.07353 | 0.14605 | 0.21716 | 0.29336
990.1 | 0.041251 | 0.073068 | 0.14427 | 0.21576 | 0.29186
990.15 | 0.041985 | 0.073022 | 0.14422 | 0.21481 | 0.29181
990.2 | 0.042324 | 0.072972 | 0.14374 | 0.21477 | 0.29079
990.25 | 0.041097 | 0.071278 | 0.14368 | 0.21337 | 0.28881
990.3 | 0.039873 | 0.069588 | 0.14234 | 0.21106 | 0.28635
990.35 | 0.039434 | 0.06831 | 0.141 | 0.20921 | 0.28388
990.4 | 0.03821 | 0.06744 | 0.14008 | 0.20826 | 0.28287
990.45 | 0.037377 | 0.066982 | 0.13874 | 0.20777 | 0.28282
990.5 | 0.037327 | 0.066932 | 0.13783 | 0.20728 | 0.28132
990.55 | 0.036883 | 0.065655 | 0.13563 | 0.20633 | 0.27886
990.6 | 0.036053 | 0.065193 | 0.13558 | 0.20493 | 0.27689
990.65 | 0.037173 | 0.064735 | 0.13595 | 0.20399 | 0.27636
990.7 | 0.036343 | 0.063457 | 0.13461 | 0.20304 | 0.27486
990.75 | 0.036683 | 0.063412 | 0.1337 | 0.2021 | 0.27337
990.8 | 0.037413 | 0.06295 | 0.13279 | 0.2016 | 0.27332
990.85 | 0.038147 | 0.063312 | 0.13231 | 0.20246 | 0.27327
990.9 | 0.037703 | 0.062447 | 0.1314 | 0.20107 | 0.27178
990.95 | 0.038826 | 0.061985 | 0.13006 | 0.19967 | 0.27125
991 | 0.037997 | 0.061119 | 0.12915 | 0.19828 | 0.26927
991.05 | 0.037553 | 0.059434 | 0.12738 | 0.19643 | 0.26778
991.1 | 0.03672 | 0.058976 | 0.12733 | 0.19549 | 0.26725
991.15 | 0.03628 | 0.058518 | 0.12556 | 0.19455 | 0.26672
991.2 | 0.03662 | 0.057241 | 0.12551 | 0.19406 | 0.26523
991.25 | 0.03696 | 0.057603 | 0.12546 | 0.19357 | 0.26422
991.3 | 0.035736 | 0.056325 | 0.12412 | 0.19127 | 0.26273
991.35 | 0.035297 | 0.056275 | 0.12321 | 0.19033 | 0.26221
991.4 | 0.034073 | 0.055822 | 0.12273 | 0.18849 | 0.26072
991.45 | 0.034413 | 0.056588 | 0.12225 | 0.188 | 0.26067
991.5 | 0.03358 | 0.05613 | 0.12177 | 0.18706 | 0.25966
991.55 | 0.03314 | 0.055265 | 0.12043 | 0.18522 | 0.25769
991.6 | 0.03348 | 0.055628 | 0.12081 | 0.18473 | 0.25669
991.65 | 0.03343 | 0.05517 | 0.12033 | 0.18469 | 0.25568
991.7 | 0.03299 | 0.054712 | 0.11942 | 0.18375 | 0.2542
991.75 | 0.031377 | 0.053847 | 0.11723 | 0.18191 | 0.25271
991.8 | 0.030544 | 0.052569 | 0.11633 | 0.18053 | 0.2517
991.85 | 0.030884 | 0.052524 | 0.11627 | 0.18048 | 0.2507
991.9 | 0.031228 | 0.052474 | 0.11664 | 0.17954 | 0.24922
991.95 | 0.031568 | 0.051609 | 0.11659 | 0.17995 | 0.24917
992 | 0.030734 | 0.050743 | 0.11696 | 0.17946 | 0.24721
992.05 | 0.030295 | 0.050285 | 0.11648 | 0.17852 | 0.24763
992.1 | 0.029855 | 0.05024 | 0.11686 | 0.17847 | 0.2471
992.15 | 0.030195 | 0.050598 | 0.1168 | 0.17843 | 0.24658
992.2 | 0.029361 | 0.05014 | 0.11589 | 0.17749 | 0.24557
992.25 | 0.029701 | 0.050091 | 0.11712 | 0.17745 | 0.24552
992.3 | 0.03043 | 0.051269 | 0.11792 | 0.17831 | 0.24547
992.35 | 0.030775 | 0.051631 | 0.11744 | 0.17916 | 0.24495
992.4 | 0.031504 | 0.051989 | 0.11739 | 0.17911 | 0.24489
992.45 | 0.030671 | 0.051939 | 0.11648 | 0.17817 | 0.24389
992.5 | 0.031405 | 0.052302 | 0.11643 | 0.17724 | 0.24241
992.55 | 0.030961 | 0.052252 | 0.11595 | 0.1763 | 0.24188
992.6 | 0.030131 | 0.052202 | 0.11547 | 0.17581 | 0.24041
992.65 | 0.030861 | 0.051749 | 0.11541 | 0.17666 | 0.2394
992.7 | 0.030811 | 0.051291 | 0.11536 | 0.17527 | 0.2384
992.75 | 0.031541 | 0.051242 | 0.11574 | 0.17434 | 0.23787
992.8 | 0.030317 | 0.050784 | 0.1144 | 0.1734 | 0.23687
992.85 | 0.030267 | 0.050326 | 0.1135 | 0.17246 | 0.2354
992.9 | 0.030217 | 0.049461 | 0.11387 | 0.17063 | 0.23487
992.95 | 0.028604 | 0.0486 | 0.11339 | 0.17014 | 0.23339
993 | 0.029728 | 0.048142 | 0.11333 | 0.17055 | 0.23334
993.05 | 0.030458 | 0.0485 | 0.11371 | 0.1705 | 0.23425
993.1 | 0.030797 | 0.049678 | 0.11451 | 0.17046 | 0.23372
993.15 | 0.031531 | 0.049628 | 0.11488 | 0.17042 | 0.23272
993.2 | 0.031477 | 0.051214 | 0.11568 | 0.16948 | 0.23314
993.25 | 0.031427 | 0.051164 | 0.1152 | 0.16899 | 0.23262
993.3 | 0.032551 | 0.051119 | 0.11472 | 0.1694 | 0.23209
993.35 | 0.03328 | 0.051477 | 0.11467 | 0.16891 | 0.23157
993.4 | 0.033625 | 0.051019 | 0.11504 | 0.16797 | 0.23104
993.45 | 0.03357 | 0.05097 | 0.11456 | 0.16793 | 0.23004
993.5 | 0.033131 | 0.05174 | 0.11323 | 0.1661 | 0.22952
993.55 | 0.034255 | 0.052918 | 0.11403 | 0.16651 | 0.22852
993.6 | 0.033421 | 0.052868 | 0.11355 | 0.16602 | 0.22752
993.65 | 0.033761 | 0.052003 | 0.11307 | 0.16553 | 0.22699
993.7 | 0.034101 | 0.051953 | 0.11174 | 0.16459 | 0.22599
993.75 | 0.034445 | 0.05068 | 0.1104 | 0.16366 | 0.22452
993.8 | 0.033611 | 0.050634 | 0.11035 | 0.16272 | 0.22305
993.85 | 0.033167 | 0.0514 | 0.10944 | 0.16179 | 0.22252
993.9 | 0.033117 | 0.050535 | 0.10854 | 0.16085 | 0.222
993.95 | 0.033462 | 0.051713 | 0.10806 | 0.16081 | 0.22242
994 | 0.033407 | 0.052075 | 0.10758 | 0.16032 | 0.22285
994.05 | 0.033752 | 0.051618 | 0.10795 | 0.16028 | 0.2228
994.1 | 0.032918 | 0.050752 | 0.10748 | 0.15979 | 0.2218
994.15 | 0.032084 | 0.050702 | 0.10614 | 0.15841 | 0.2208
994.2 | 0.032034 | 0.050245 | 0.10481 | 0.15704 | 0.21933
994.25 | 0.031595 | 0.048971 | 0.10476 | 0.15655 | 0.21881
994.3 | 0.031151 | 0.048922 | 0.10428 | 0.15561 | 0.21876
994.35 | 0.031101 | 0.048056 | 0.1038 | 0.15557 | 0.21823
994.4 | 0.031441 | 0.047191 | 0.1046 | 0.15508 | 0.21629
994.45 | 0.031001 | 0.046733 | 0.10412 | 0.15326 | 0.21388
994.5 | 0.030562 | 0.045464 | 0.10364 | 0.15144 | 0.21194
994.55 | 0.031291 | 0.044599 | 0.10316 | 0.1514 | 0.21094
994.6 | 0.031631 | 0.044141 | 0.10311 | 0.15091 | 0.20995
994.65 | 0.031192 | 0.044092 | 0.10178 | 0.14821 | 0.20896
994.7 | 0.031921 | 0.043638 | 0.1013 | 0.14727 | 0.20843
994.75 | 0.032261 | 0.043589 | 0.10082 | 0.14679 | 0.20744
994.8 | 0.032605 | 0.043947 | 0.10077 | 0.14719 | 0.20739
994.85 | 0.032945 | 0.044717 | 0.099869 | 0.1467 | 0.2064
994.9 | 0.033285 | 0.044667 | 0.099814 | 0.14533 | 0.20588
994.95 | 0.032845 | 0.044209 | 0.098487 | 0.1444 | 0.20582
995 | 0.032791 | 0.044572 | 0.098006 | 0.14435 | 0.2053
995.05 | 0.032352 | 0.043299 | 0.097105 | 0.14298 | 0.20431
995.1 | 0.031518 | 0.043249 | 0.09705 | 0.14205 | 0.20379
995.15 | 0.031468 | 0.041976 | 0.095723 | 0.14024 | 0.20327
995.2 | 0.031418 | 0.040299 | 0.095247 | 0.13976 | 0.20227
995.25 | 0.030979 | 0.03903 | 0.093919 | 0.13883 | 0.20081
995.3 | 0.030535 | 0.038165 | 0.094291 | 0.13879 | 0.20029
995.35 | 0.030874 | 0.037304 | 0.093815 | 0.13653 | 0.19836
995.4 | 0.030045 | 0.035628 | 0.092913 | 0.13516 | 0.1969
995.45 | 0.029995 | 0.034767 | 0.092012 | 0.13556 | 0.19685
995.5 | 0.029162 | 0.033901 | 0.09111 | 0.13507 | 0.19539
995.55 | 0.029502 | 0.03304 | 0.090634 | 0.13415 | 0.19487
995.6 | 0.029452 | 0.034214 | 0.09058 | 0.13411 | 0.19482
995.65 | 0.029402 | 0.033756 | 0.090526 | 0.13318 | 0.19383
995.7 | 0.030131 | 0.035741 | 0.090471 | 0.13357 | 0.19331
995.75 | 0.030082 | 0.036103 | 0.089995 | 0.13353 | 0.19279
995.8 | 0.029642 | 0.036053 | 0.089941 | 0.13217 | 0.19227
995.85 | 0.029592 | 0.035596 | 0.089887 | 0.1308 | 0.19175
995.9 | 0.029148 | 0.035954 | 0.087716 | 0.12987 | 0.19123
995.95 | 0.030662 | 0.037127 | 0.088509 | 0.13027 | 0.19164
996 | 0.030222 | 0.036674 | 0.086765 | 0.1289 | 0.19019
996.05 | 0.030172 | 0.036217 | 0.087132 | 0.12797 | 0.18967
996.1 | 0.030122 | 0.036167 | 0.086235 | 0.12705 | 0.18915
996.15 | 0.030462 | 0.035306 | 0.085759 | 0.12657 | 0.18863
996.2 | 0.030023 | 0.035256 | 0.08401 | 0.12564 | 0.18717
996.25 | 0.028799 | 0.033584 | 0.083534 | 0.12428 | 0.18618
996.3 | 0.029529 | 0.034345 | 0.08348 | 0.12379 | 0.18566
996.35 | 0.029869 | 0.035111 | 0.083425 | 0.12331 | 0.18515
996.4 | 0.029429 | 0.035066 | 0.082528 | 0.12327 | 0.18416
996.45 | 0.029769 | 0.035016 | 0.083321 | 0.12367 | 0.18364
996.5 | 0.028546 | 0.034558 | 0.081577 | 0.12274 | 0.18218
996.55 | 0.028496 | 0.034916 | 0.081944 | 0.12182 | 0.1812
996.6 | 0.028446 | 0.035682 | 0.081894 | 0.12178 | 0.18115
996.65 | 0.028786 | 0.036448 | 0.083108 | 0.12217 | 0.1811
996.7 | 0.028346 | 0.037213 | 0.082633 | 0.12081 | 0.17964
996.75 | 0.029076 | 0.035945 | 0.082157 | 0.11945 | 0.17913
996.8 | 0.030199 | 0.036303 | 0.082524 | 0.1194 | 0.17814
996.85 | 0.029755 | 0.034626 | 0.081201 | 0.11848 | 0.17762
996.9 | 0.028926 | 0.034173 | 0.081151 | 0.11756 | 0.17617
996.95 | 0.027703 | 0.033312 | 0.079406 | 0.11575 | 0.17472
997 | 0.026869 | 0.032447 | 0.078505 | 0.1144 | 0.1728
997.05 | 0.02643 | 0.031178 | 0.078029 | 0.11259 | 0.17135
997.1 | 0.026769 | 0.031536 | 0.077979 | 0.11167 | 0.1713
997.15 | 0.027109 | 0.031491 | 0.077503 | 0.11075 | 0.16985
997.2 | 0.027449 | 0.03063 | 0.077028 | 0.10939 | 0.1684
997.25 | 0.02662 | 0.029361 | 0.075705 | 0.10891 | 0.16742
997.3 | 0.026176 | 0.03053 | 0.076076 | 0.10931 | 0.16737
997.35 | 0.025736 | 0.029669 | 0.075179 | 0.10926 | 0.16685
997.4 | 0.025297 | 0.029216 | 0.07386 | 0.10747 | 0.16447
997.45 | 0.026806 | 0.029574 | 0.073806 | 0.10742 | 0.16489
997.5 | 0.027929 | 0.029932 | 0.074173 | 0.10782 | 0.16437
997.55 | 0.029053 | 0.030693 | 0.07454 | 0.10821 | 0.16478
997.6 | 0.029783 | 0.031459 | 0.074912 | 0.10905 | 0.16381
997.65 | 0.029733 | 0.030598 | 0.074436 | 0.10901 | 0.16329
997.7 | 0.030072 | 0.029737 | 0.073539 | 0.10852 | 0.16231
997.75 | 0.028849 | 0.029284 | 0.07222 | 0.1076 | 0.16272
997.8 | 0.029583 | 0.029638 | 0.072587 | 0.10756 | 0.16221
997.85 | 0.029533 | 0.028777 | 0.071269 | 0.1062 | 0.16076
997.9 | 0.029089 | 0.029135 | 0.070372 | 0.10528 | 0.15932
997.95 | 0.029823 | 0.0299 | 0.071586 | 0.10656 | 0.16019
998 | 0.028206 | 0.028632 | 0.070267 | 0.1052 | 0.15828
998.05 | 0.029329 | 0.028586 | 0.070634 | 0.10516 | 0.1587
998.1 | 0.028106 | 0.02691 | 0.069737 | 0.10336 | 0.15772
998.15 | 0.027667 | 0.026457 | 0.069683 | 0.10244 | 0.15767
998.2 | 0.028006 | 0.027222 | 0.069633 | 0.10196 | 0.15762
998.25 | 0.027173 | 0.027173 | 0.069157 | 0.1006 | 0.1571
998.3 | 0.027123 | 0.027123 | 0.069524 | 0.10056 | 0.15566
998.35 | 0.027073 | 0.02667 | 0.068627 | 0.10052 | 0.15468
998.4 | 0.028586 | 0.02662 | 0.069841 | 0.10092 | 0.15556
998.45 | 0.028926 | 0.025759 | 0.071051 | 0.10087 | 0.15643
998.5 | 0.028092 | 0.025306 | 0.06889 | 0.099515 | 0.15499
998.55 | 0.029216 | 0.026883 | 0.069678 | 0.09947 | 0.15587
998.6 | 0.028777 | 0.026425 | 0.069203 | 0.09899 | 0.15489
998.65 | 0.029116 | 0.026783 | 0.069153 | 0.098949 | 0.15438
998.7 | 0.029067 | 0.026738 | 0.067834 | 0.098029 | 0.1534
998.75 | 0.028623 | 0.025877 | 0.068201 | 0.097114 | 0.15242
998.8 | 0.028967 | 0.025827 | 0.067304 | 0.097943 | 0.15144
998.85 | 0.028913 | 0.026185 | 0.066833 | 0.097463 | 0.15139
998.9 | 0.029257 | 0.026543 | 0.0672 | 0.096108 | 0.15087
998.95 | 0.028813 | 0.026493 | 0.066303 | 0.095193 | 0.14943
999 | 0.028373 | 0.026851 | 0.06667 | 0.094712 | 0.14799
999.05 | 0.02754 | 0.026801 | 0.066615 | 0.093797 | 0.14655
999.1 | 0.026316 | 0.02594 | 0.066144 | 0.092882 | 0.14419
999.15 | 0.025877 | 0.025487 | 0.065668 | 0.091092 | 0.14367
999.2 | 0.026217 | 0.025845 | 0.064771 | 0.090612 | 0.14316
999.25 | 0.026946 | 0.025795 | 0.065143 | 0.091006 | 0.14403
999.3 | 0.026117 | 0.026153 | 0.063824 | 0.090961 | 0.14213
999.35 | 0.025673 | 0.026511 | 0.06377 | 0.090045 | 0.14162
999.4 | 0.025623 | 0.026058 | 0.062877 | 0.090005 | 0.14157
999.45 | 0.024794 | 0.0256 | 0.062401 | 0.089959 | 0.14106
999.5 | 0.024744 | 0.025958 | 0.06193 | 0.089483 | 0.14101
999.55 | 0.02391 | 0.025097 | 0.059773 | 0.088568 | 0.14049
999.6 | 0.025424 | 0.025863 | 0.060979 | 0.089397 | 0.14183
999.65 | 0.02459 | 0.025813 | 0.060929 | 0.089787 | 0.14178
999.7 | 0.02454 | 0.025763 | 0.060453 | 0.090181 | 0.14126
999.75 | 0.02449 | 0.026529 | 0.06082 | 0.091015 | 0.14121
999.8 | 0.02483 | 0.026887 | 0.061187 | 0.091844 | 0.1407
999.85 | 0.02478 | 0.026837 | 0.061554 | 0.091364 | 0.14158
999.9 | 0.02551 | 0.027195 | 0.061083 | 0.091323 | 0.14153
999.95 | 0.024286 | 0.026334 | 0.061867 | 0.091278 | 0.14101
1000 | 0.02541 | 0.026289 | 0.061817 | 0.091237 | 0.14004
1000.05 | 0.024576 | 0.025831 | 0.06092 | 0.091192 | 0.13906
1000.1 | 0.024921 | 0.026189 | 0.061708 | 0.091151 | 0.13809
1000.15 | 0.023697 | 0.024925 | 0.061232 | 0.090236 | 0.13711
1000.2 | 0.024427 | 0.024468 | 0.061183 | 0.089755 | 0.13706
1000.25 | 0.025156 | 0.025233 | 0.06155 | 0.09015 | 0.13701
1000.3 | 0.025106 | 0.024372 | 0.061074 | 0.089234 | 0.13604
1000.35 | 0.024277 | 0.023512 | 0.061019 | 0.087879 | 0.13552
1000.4 | 0.02618 | 0.024273 | 0.061808 | 0.088709 | 0.1364
1000.45 | 0.025736 | 0.02382 | 0.062175 | 0.089103 | 0.13635
1000.5 | 0.02686 | 0.02377 | 0.061704 | 0.088623 | 0.13537
1000.55 | 0.025247 | 0.022913 | 0.061228 | 0.087272 | 0.1344
1000.6 | 0.025197 | 0.023675 | 0.060752 | 0.086357 | 0.13435
1000.65 | 0.025537 | 0.023625 | 0.061119 | 0.085442 | 0.1343
1000.7 | 0.026661 | 0.025202 | 0.060648 | 0.08671 | 0.13563
1000.75 | 0.026217 | 0.024749 | 0.059751 | 0.08623 | 0.13466
1000.8 | 0.026167 | 0.023888 | 0.05928 | 0.08575 | 0.13368
1000.85 | 0.024943 | 0.023838 | 0.058804 | 0.085709 | 0.13317
1000.9 | 0.024504 | 0.022977 | 0.05749 | 0.084794 | 0.13174
1000.95 | 0.024064 | 0.022524 | 0.057019 | 0.085188 | 0.13077
1001 | 0.02401 | 0.022071 | 0.056543 | 0.083398 | 0.12933
1001.05 | 0.023181 | 0.022021 | 0.057331 | 0.083792 | 0.12928
1001.1 | 0.0243 | 0.02319 | 0.05812 | 0.085057 | 0.13015
1001.15 | 0.02425 | 0.022329 | 0.057644 | 0.085886 | 0.12964
1001.2 | 0.0242 | 0.022687 | 0.056751 | 0.08628 | 0.12959
1001.25 | 0.022977 | 0.021826 | 0.056275 | 0.085365 | 0.1277
1001.3 | 0.022927 | 0.022592 | 0.056226 | 0.085324 | 0.12764
1001.35 | 0.023661 | 0.022542 | 0.056588 | 0.085279 | 0.12806
1001.4 | 0.024001 | 0.022089 | 0.056538 | 0.084363 | 0.12801
1001.45 | 0.024341 | 0.022442 | 0.056905 | 0.083888 | 0.12749
1001.5 | 0.022728 | 0.021989 | 0.056008 | 0.082972 | 0.12652
1001.55 | 0.021894 | 0.022347 | 0.055537 | 0.083802 | 0.12601
1001.6 | 0.022234 | 0.022297 | 0.054644 | 0.083756 | 0.12596
1001.65 | 0.022574 | 0.023063 | 0.05459 | 0.08415 | 0.12545
1001.7 | 0.023308 | 0.023421 | 0.054957 | 0.08367 | 0.12494
1001.75 | 0.022864 | 0.023371 | 0.054903 | 0.083194 | 0.12489
1001.8 | 0.023203 | 0.023729 | 0.05527 | 0.083149 | 0.1253
1001.85 | 0.023548 | 0.023276 | 0.054798 | 0.083108 | 0.12433
1001.9 | 0.021935 | 0.022415 | 0.053901 | 0.081323 | 0.1229
1001.95 | 0.02188 | 0.022773 | 0.05343 | 0.081278 | 0.12238
1002 | 0.021051 | 0.023942 | 0.053797 | 0.081672 | 0.12233
1002.05 | 0.021001 | 0.023484 | 0.052904 | 0.080757 | 0.12136
1002.1 | 0.021731 | 0.023439 | 0.053271 | 0.079846 | 0.12131
1002.15 | 0.020902 | 0.023389 | 0.053217 | 0.079801 | 0.12126
1002.2 | 0.019678 | 0.022528 | 0.053584 | 0.07889 | 0.12075
1002.25 | 0.019239 | 0.022886 | 0.05353 | 0.07928 | 0.12024
1002.3 | 0.020358 | 0.023244 | 0.053475 | 0.079674 | 0.12065
1002.35 | 0.020308 | 0.023194 | 0.052583 | 0.079628 | 0.12014
1002.4 | 0.021038 | 0.02396 | 0.053371 | 0.080023 | 0.12055
1002.45 | 0.022551 | 0.025537 | 0.054155 | 0.082157 | 0.12096
1002.5 | 0.023675 | 0.027114 | 0.054943 | 0.082986 | 0.12137
1002.55 | 0.023231 | 0.026253 | 0.054051 | 0.082945 | 0.12178
1002.6 | 0.02357 | 0.026203 | 0.054413 | 0.083774 | 0.12173
1002.65 | 0.024304 | 0.02778 | 0.05478 | 0.084599 | 0.1226
1002.7 | 0.025818 | 0.028953 | 0.05599 | 0.085433 | 0.12301
1002.75 | 0.026547 | 0.030127 | 0.055093 | 0.085387 | 0.12295
1002.8 | 0.026498 | 0.030077 | 0.055043 | 0.084907 | 0.1229
1002.85 | 0.025668 | 0.030435 | 0.055827 | 0.084866 | 0.12285
1002.9 | 0.026008 | 0.030385 | 0.055777 | 0.084386 | 0.1228
1002.95 | 0.025564 | 0.029932 | 0.055301 | 0.08478 | 0.12321
1003 | 0.024735 | 0.029071 | 0.054409 | 0.08343 | 0.12271
1003.05 | 0.025075 | 0.029021 | 0.054354 | 0.083824 | 0.12311
1003.1 | 0.025415 | 0.029379 | 0.053883 | 0.083779 | 0.1226
1003.15 | 0.026144 | 0.030553 | 0.055088 | 0.083738 | 0.12301
1003.2 | 0.025705 | 0.029687 | 0.054613 | 0.083258 | 0.12342
1003.25 | 0.025655 | 0.030453 | 0.053303 | 0.082343 | 0.12337
1003.3 | 0.025211 | 0.029592 | 0.052406 | 0.082302 | 0.12286
1003.35 | 0.025945 | 0.029542 | 0.052356 | 0.082691 | 0.12281
1003.4 | 0.026285 | 0.0299 | 0.051464 | 0.083086 | 0.12276
1003.45 | 0.025845 | 0.029039 | 0.051826 | 0.083045 | 0.12179
1003.5 | 0.025011 | 0.02899 | 0.051776 | 0.082565 | 0.12082
1003.55 | 0.024178 | 0.028536 | 0.052139 | 0.082524 | 0.12031
1003.6 | 0.024517 | 0.028487 | 0.052089 | 0.082478 | 0.12072
1003.65 | 0.024862 | 0.029252 | 0.053294 | 0.082873 | 0.12112
1003.7 | 0.024028 | 0.02961 | 0.052401 | 0.081957 | 0.12107
1003.75 | 0.023584 | 0.030376 | 0.052768 | 0.082787 | 0.12057
1003.8 | 0.023145 | 0.029923 | 0.052714 | 0.083181 | 0.12051
1003.85 | 0.023095 | 0.029873 | 0.05266 | 0.082266 | 0.12046
1003.9 | 0.022261 | 0.029823 | 0.053027 | 0.08222 | 0.12087
1003.95 | 0.022995 | 0.030181 | 0.053815 | 0.082614 | 0.12082
1004 | 0.023725 | 0.031763 | 0.05502 | 0.083879 | 0.12261
1004.05 | 0.024064 | 0.033344 | 0.054966 | 0.084273 | 0.12394
1004.1 | 0.024014 | 0.03411 | 0.055333 | 0.085102 | 0.12482
1004.15 | 0.022791 | 0.03488 | 0.055279 | 0.085061 | 0.12476
1004.2 | 0.022741 | 0.034422 | 0.055229 | 0.085016 | 0.12471
1004.25 | 0.023471 | 0.033965 | 0.056013 | 0.086285 | 0.12559
1004.3 | 0.023031 | 0.033512 | 0.055963 | 0.085804 | 0.12461
1004.35 | 0.022981 | 0.033462 | 0.056751 | 0.085324 | 0.12456
1004.4 | 0.023321 | 0.034227 | 0.058378 | 0.087463 | 0.12543
1004.45 | 0.024445 | 0.035813 | 0.059588 | 0.088731 | 0.1263
1004.5 | 0.024001 | 0.036579 | 0.060376 | 0.09 | 0.12671
1004.55 | 0.023172 | 0.036121 | 0.0599 | 0.089955 | 0.1262
1004.6 | 0.023122 | 0.036484 | 0.060267 | 0.090349 | 0.12615
1004.65 | 0.023462 | 0.03725 | 0.06106 | 0.090308 | 0.12657
1004.7 | 0.024191 | 0.036792 | 0.061006 | 0.090267 | 0.12605
1004.75 | 0.025315 | 0.03797 | 0.061373 | 0.091097 | 0.12692
1004.8 | 0.025265 | 0.039144 | 0.06174 | 0.091491 | 0.12687
1004.85 | 0.026783 | 0.039914 | 0.062528 | 0.091885 | 0.12821
1004.9 | 0.027123 | 0.040684 | 0.063321 | 0.092719 | 0.12908
1004.95 | 0.027073 | 0.040634 | 0.062845 | 0.092673 | 0.12903
1005 | 0.026629 | 0.040177 | 0.062791 | 0.091758 | 0.12898
1005.05 | 0.026579 | 0.039311 | 0.061894 | 0.090838 | 0.12846
1005.1 | 0.027313 | 0.040489 | 0.063104 | 0.091672 | 0.1298
1005.15 | 0.027263 | 0.040032 | 0.063475 | 0.091627 | 0.13021
1005.2 | 0.027213 | 0.039166 | 0.063421 | 0.09246 | 0.1297
1005.25 | 0.025986 | 0.038709 | 0.063367 | 0.092855 | 0.12965
1005.3 | 0.025936 | 0.039071 | 0.063734 | 0.092814 | 0.12913
1005.35 | 0.025886 | 0.038614 | 0.064105 | 0.093208 | 0.12955
1005.4 | 0.024662 | 0.038156 | 0.063629 | 0.093602 | 0.12857
1005.45 | 0.023829 | 0.038106 | 0.062732 | 0.093996 | 0.12714
1005.5 | 0.024169 | 0.038056 | 0.063521 | 0.094391 | 0.12801
1005.55 | 0.024508 | 0.039642 | 0.064735 | 0.096099 | 0.12934
1005.6 | 0.025242 | 0.04082 | 0.065523 | 0.097807 | 0.12976
1005.65 | 0.025193 | 0.039955 | 0.065469 | 0.098206 | 0.13017
1005.7 | 0.025532 | 0.040725 | 0.065415 | 0.0986 | 0.13012
1005.75 | 0.025872 | 0.041903 | 0.066208 | 0.09812 | 0.13053
1005.8 | 0.027 | 0.043081 | 0.066996 | 0.099388 | 0.13186
1005.85 | 0.026556 | 0.043439 | 0.067789 | 0.099787 | 0.13181
1005.9 | 0.026507 | 0.043802 | 0.068156 | 0.10106 | 0.13269
1005.95 | 0.026846 | 0.044572 | 0.06937 | 0.10189 | 0.1331
1006 | 0.02758 | 0.044934 | 0.070585 | 0.10317 | 0.1349
1006.05 | 0.027531 | 0.045705 | 0.070109 | 0.10313 | 0.13484
1006.1 | 0.027481 | 0.045247 | 0.069633 | 0.10264 | 0.13387
1006.15 | 0.027037 | 0.044789 | 0.069579 | 0.10172 | 0.13336
1006.2 | 0.026597 | 0.044739 | 0.069529 | 0.10212 | 0.13285
1006.25 | 0.026153 | 0.044282 | 0.069474 | 0.10251 | 0.1328
1006.3 | 0.026103 | 0.044232 | 0.070267 | 0.10379 | 0.1332
1006.35 | 0.026443 | 0.044182 | 0.069787 | 0.10375 | 0.13315
1006.4 | 0.025609 | 0.044952 | 0.069737 | 0.10414 | 0.13357
1006.45 | 0.02556 | 0.044495 | 0.069683 | 0.10322 | 0.13352
1006.5 | 0.024726 | 0.043222 | 0.068786 | 0.10274 | 0.13347
1006.55 | 0.024286 | 0.043172 | 0.06831 | 0.1027 | 0.13295
1006.6 | 0.024237 | 0.042714 | 0.069098 | 0.10222 | 0.13337
1006.65 | 0.024576 | 0.042256 | 0.069048 | 0.10261 | 0.13377
1006.7 | 0.024527 | 0.042614 | 0.068994 | 0.10257 | 0.13419
1006.75 | 0.023693 | 0.041749 | 0.068518 | 0.10208 | 0.13414
1006.8 | 0.023249 | 0.042519 | 0.068885 | 0.10204 | 0.13501
1006.85 | 0.022025 | 0.042062 | 0.06841 | 0.10156 | 0.13404
1006.9 | 0.021976 | 0.042012 | 0.068781 | 0.10196 | 0.13399
1006.95 | 0.023099 | 0.041554 | 0.068305 | 0.10147 | 0.1344
1007 | 0.021876 | 0.041097 | 0.06783 | 0.10143 | 0.13342
1007.05 | 0.020652 | 0.041051 | 0.066085 | 0.10051 | 0.13245
1007.1 | 0.020598 | 0.041001 | 0.066031 | 0.10003 | 0.13193
1007.15 | 0.020548 | 0.041359 | 0.066402 | 0.10087 | 0.13188
1007.2 | 0.019719 | 0.041314 | 0.066769 | 0.10082 | 0.13137
1007.25 | 0.020059 | 0.041672 | 0.066715 | 0.10209 | 0.13132
1007.3 | 0.019615 | 0.041627 | 0.066239 | 0.10161 | 0.13034
1007.35 | 0.020349 | 0.040349 | 0.066611 | 0.10069 | 0.12983
1007.4 | 0.021078 | 0.041939 | 0.068246 | 0.10153 | 0.13117
1007.45 | 0.021423 | 0.042297 | 0.068614 | 0.10193 | 0.13112
1007.5 | 0.020195 | 0.04184 | 0.068985 | 0.10188 | 0.13061
1007.55 | 0.020539 | 0.04343 | 0.069773 | 0.10271 | 0.13194
1007.6 | 0.022053 | 0.0442 | 0.071414 | 0.10399 | 0.13143
1007.65 | 0.022003 | 0.044971 | 0.071359 | 0.10439 | 0.13184
1007.7 | 0.022732 | 0.045329 | 0.071305 | 0.10391 | 0.13179
1007.75 | 0.023077 | 0.045283 | 0.071255 | 0.10386 | 0.13174
1007.8 | 0.022243 | 0.045641 | 0.071622 | 0.10294 | 0.13169
1007.85 | 0.022193 | 0.045184 | 0.071994 | 0.1029 | 0.13164
1007.9 | 0.022143 | 0.045546 | 0.070671 | 0.10329 | 0.13066
1007.95 | 0.022483 | 0.045088 | 0.070195 | 0.10325 | 0.12969
1008 | 0.022039 | 0.044631 | 0.069293 | 0.10277 | 0.12964
1008.05 | 0.022773 | 0.046221 | 0.070086 | 0.10405 | 0.12959
1008.1 | 0.023897 | 0.046579 | 0.070032 | 0.10356 | 0.12954
1008.15 | 0.023453 | 0.046942 | 0.070403 | 0.10352 | 0.13041
1008.2 | 0.024187 | 0.046892 | 0.071618 | 0.10391 | 0.13128
1008.25 | 0.024137 | 0.046846 | 0.071989 | 0.10431 | 0.13169
1008.3 | 0.024477 | 0.046797 | 0.072356 | 0.10471 | 0.13118
1008.35 | 0.024427 | 0.045519 | 0.072306 | 0.10467 | 0.13113
1008.4 | 0.024377 | 0.046289 | 0.071826 | 0.1055 | 0.13108
1008.45 | 0.025111 | 0.047879 | 0.073892 | 0.10678 | 0.13242
1008.5 | 0.024277 | 0.047422 | 0.07299 | 0.10674 | 0.13191
1008.55 | 0.023833 | 0.047372 | 0.072936 | 0.10581 | 0.13047
1008.6 | 0.023783 | 0.046507 | 0.071613 | 0.10533 | 0.12995
1008.65 | 0.023344 | 0.044409 | 0.070716 | 0.10441 | 0.12944
1008.7 | 0.024073 | 0.044359 | 0.070662 | 0.10437 | 0.12939
1008.75 | 0.024024 | 0.043493 | 0.070186 | 0.1052 | 0.12934
1008.8 | 0.023584 | 0.043036 | 0.068863 | 0.10472 | 0.12929
1008.85 | 0.02314 | 0.042986 | 0.068387 | 0.10424 | 0.12878
1008.9 | 0.023874 | 0.044576 | 0.068333 | 0.10507 | 0.12919
1008.95 | 0.023824 | 0.044119 | 0.068278 | 0.10371 | 0.12821
1009 | 0.024164 | 0.043661 | 0.067381 | 0.10323 | 0.12863
1009.05 | 0.024114 | 0.044431 | 0.067748 | 0.10319 | 0.12904
1009.1 | 0.024848 | 0.043974 | 0.067698 | 0.10358 | 0.12945
1009.15 | 0.024404 | 0.043924 | 0.068487 | 0.10354 | 0.1294
1009.2 | 0.024749 | 0.045102 | 0.06928 | 0.10394 | 0.12981
1009.25 | 0.02391 | 0.044644 | 0.06923 | 0.10302 | 0.1293
1009.3 | 0.023077 | 0.044594 | 0.067907 | 0.10209 | 0.12786
1009.35 | 0.022243 | 0.044549 | 0.0687 | 0.10249 | 0.12735
1009.4 | 0.022977 | 0.045727 | 0.069067 | 0.10333 | 0.12776
1009.45 | 0.023711 | 0.04527 | 0.069012 | 0.10285 | 0.12771
1009.5 | 0.024051 | 0.045224 | 0.068536 | 0.10324 | 0.12766
1009.55 | 0.022827 | 0.044762 | 0.068061 | 0.1032 | 0.12668
1009.6 | 0.022778 | 0.043897 | 0.067164 | 0.10227 | 0.12663
1009.65 | 0.023117 | 0.044259 | 0.068378 | 0.10311 | 0.12705
1009.7 | 0.023457 | 0.045029 | 0.068324 | 0.10395 | 0.12838
1009.75 | 0.023802 | 0.045387 | 0.067848 | 0.10478 | 0.12879
1009.8 | 0.024536 | 0.046162 | 0.068215 | 0.10562 | 0.12828
1009.85 | 0.024092 | 0.0457 | 0.068586 | 0.10514 | 0.1273
1009.9 | 0.025609 | 0.046475 | 0.068958 | 0.10554 | 0.12818
1009.95 | 0.024776 | 0.046017 | 0.068903 | 0.10505 | 0.12767
1010 | 0.023942 | 0.044735 | 0.068428 | 0.10457 | 0.12669
1010.05 | 0.025066 | 0.04633 | 0.069642 | 0.10541 | 0.12802
1010.1 | 0.025406 | 0.046688 | 0.070014 | 0.10536 | 0.1289
1010.15 | 0.02575 | 0.047463 | 0.070807 | 0.10664 | 0.12977
1010.2 | 0.02609 | 0.047825 | 0.070752 | 0.1066 | 0.12926
1010.25 | 0.02604 | 0.047775 | 0.070276 | 0.10567 | 0.12875
1010.3 | 0.024812 | 0.046905 | 0.070222 | 0.10519 | 0.12824
1010.35 | 0.024762 | 0.047268 | 0.071015 | 0.10471 | 0.12865
1010.4 | 0.025496 | 0.048038 | 0.071382 | 0.10599 | 0.12998
1010.45 | 0.025446 | 0.047168 | 0.071332 | 0.10462 | 0.12947
1010.5 | 0.02618 | 0.047531 | 0.071699 | 0.10458 | 0.12942
1010.55 | 0.026914 | 0.048713 | 0.073339 | 0.1063 | 0.13029
1010.6 | 0.026081 | 0.048668 | 0.072864 | 0.10581 | 0.12978
1010.65 | 0.024853 | 0.048618 | 0.071541 | 0.10489 | 0.12834
1010.7 | 0.025587 | 0.048981 | 0.071912 | 0.10485 | 0.12829
1010.75 | 0.024359 | 0.048111 | 0.070585 | 0.10305 | 0.12639
1010.8 | 0.024309 | 0.047241 | 0.070109 | 0.10256 | 0.12588
1010.85 | 0.024649 | 0.047191 | 0.070054 | 0.10252 | 0.12537
1010.9 | 0.024209 | 0.046325 | 0.069579 | 0.10248 | 0.12486
1010.95 | 0.024159 | 0.046683 | 0.069103 | 0.10156 | 0.12388
1011 | 0.023715 | 0.047458 | 0.068627 | 0.10151 | 0.12337
1011.05 | 0.023666 | 0.047821 | 0.068151 | 0.10103 | 0.12332
1011.1 | 0.023222 | 0.047358 | 0.066828 | 0.099674 | 0.12281
1011.15 | 0.022782 | 0.046081 | 0.065931 | 0.098314 | 0.12184
1011.2 | 0.023906 | 0.045623 | 0.065877 | 0.098269 | 0.12179
1011.25 | 0.022288 | 0.044345 | 0.064554 | 0.097789 | 0.12035
1011.3 | 0.022628 | 0.043883 | 0.063657 | 0.097744 | 0.11984
1011.35 | 0.022578 | 0.045066 | 0.064449 | 0.099017 | 0.12071
1011.4 | 0.022134 | 0.045016 | 0.063969 | 0.098976 | 0.1202
1011.45 | 0.022478 | 0.044558 | 0.063919 | 0.098935 | 0.11969
1011.5 | 0.021251 | 0.043693 | 0.063018 | 0.09889 | 0.11918
1011.55 | 0.021201 | 0.043231 | 0.062968 | 0.098849 | 0.11958
1011.6 | 0.021151 | 0.042773 | 0.063335 | 0.098804 | 0.11907
1011.65 | 0.021101 | 0.042723 | 0.063702 | 0.099203 | 0.11856
1011.7 | 0.021051 | 0.042266 | 0.064073 | 0.10048 | 0.11897
1011.75 | 0.020607 | 0.042628 | 0.06444 | 0.10087 | 0.1203
1011.8 | 0.021341 | 0.042578 | 0.064812 | 0.10127 | 0.12072
1011.85 | 0.022859 | 0.044581 | 0.066874 | 0.10254 | 0.12205
1011.9 | 0.023593 | 0.043303 | 0.065972 | 0.1025 | 0.12154
1011.95 | 0.023933 | 0.044073 | 0.066343 | 0.10202 | 0.12149
1012 | 0.023489 | 0.045256 | 0.067136 | 0.10285 | 0.1219
1012.05 | 0.024223 | 0.045618 | 0.067082 | 0.10281 | 0.12231
1012.1 | 0.024173 | 0.045156 | 0.067028 | 0.10409 | 0.12226
1012.15 | 0.023734 | 0.045111 | 0.066552 | 0.10361 | 0.12174
1012.2 | 0.02329 | 0.045061 | 0.066076 | 0.10356 | 0.12169
1012.25 | 0.022845 | 0.046244 | 0.0656 | 0.10352 | 0.12211
1012.3 | 0.022796 | 0.045374 | 0.065125 | 0.10304 | 0.12021
1012.35 | 0.021962 | 0.045324 | 0.06507 | 0.10256 | 0.12062
1012.4 | 0.021128 | 0.044459 | 0.065016 | 0.10251 | 0.12057
1012.45 | 0.021468 | 0.045229 | 0.065387 | 0.10203 | 0.12052
1012.5 | 0.021812 | 0.044359 | 0.065754 | 0.10198 | 0.12001
1012.55 | 0.022152 | 0.043901 | 0.064431 | 0.1015 | 0.11995
1012.6 | 0.021319 | 0.043851 | 0.063956 | 0.10102 | 0.11899
1012.65 | 0.021658 | 0.044214 | 0.06348 | 0.1001 | 0.11847
1012.7 | 0.022003 | 0.044576 | 0.064273 | 0.10093 | 0.11981
1012.75 | 0.021948 | 0.044527 | 0.064218 | 0.10089 | 0.11929
1012.8 | 0.022293 | 0.043657 | 0.065011 | 0.10085 | 0.11924
1012.85 | 0.022243 | 0.044431 | 0.064536 | 0.10081 | 0.11919
1012.9 | 0.022977 | 0.044794 | 0.064481 | 0.10121 | 0.11868
1012.95 | 0.022927 | 0.044332 | 0.063158 | 0.10072 | 0.11863
1013 | 0.022483 | 0.044694 | 0.063951 | 0.10156 | 0.11812
1013.05 | 0.022823 | 0.044644 | 0.063897 | 0.10151 | 0.11853
1013.1 | 0.022773 | 0.044599 | 0.064268 | 0.10147 | 0.11756
1013.15 | 0.023507 | 0.043317 | 0.064214 | 0.10143 | 0.11797
1013.2 | 0.024241 | 0.044092 | 0.065428 | 0.10271 | 0.11838
1013.25 | 0.024191 | 0.043222 | 0.064531 | 0.10222 | 0.11787
1013.3 | 0.023747 | 0.043172 | 0.064055 | 0.10262 | 0.11735
1013.35 | 0.023697 | 0.043947 | 0.06358 | 0.10258 | 0.11684
1013.4 | 0.023647 | 0.043897 | 0.063525 | 0.10297 | 0.11679
1013.45 | 0.023987 | 0.043439 | 0.063892 | 0.10293 | 0.1172
1013.5 | 0.024726 | 0.043797 | 0.065111 | 0.10333 | 0.11807
1013.55 | 0.024671 | 0.042932 | 0.064209 | 0.10197 | 0.11756
1013.6 | 0.024622 | 0.04329 | 0.063734 | 0.10236 | 0.11751
1013.65 | 0.024966 | 0.044064 | 0.064527 | 0.10276 | 0.11792
1013.7 | 0.025306 | 0.044427 | 0.065319 | 0.10271 | 0.11833
1013.75 | 0.024078 | 0.042737 | 0.063996 | 0.10135 | 0.1169
1013.8 | 0.02246 | 0.042279 | 0.063521 | 0.10043 | 0.11546
1013.85 | 0.023194 | 0.042229 | 0.064735 | 0.10039 | 0.11588
1013.9 | 0.023534 | 0.042179 | 0.064681 | 0.10078 | 0.11582
1013.95 | 0.024662 | 0.04295 | 0.065899 | 0.10118 | 0.11623
1014 | 0.025002 | 0.043725 | 0.065845 | 0.10114 | 0.11618
1014.05 | 0.024563 | 0.043675 | 0.065369 | 0.1011 | 0.11567
1014.1 | 0.023725 | 0.044037 | 0.066162 | 0.1015 | 0.11562
1014.15 | 0.023675 | 0.04358 | 0.066108 | 0.10101 | 0.11557
1014.2 | 0.024019 | 0.043117 | 0.066475 | 0.10053 | 0.11598
1014.25 | 0.023181 | 0.042252 | 0.065999 | 0.10048 | 0.11547
1014.3 | 0.023525 | 0.04261 | 0.065945 | 0.1 | 0.11542
1014.35 | 0.025827 | 0.043792 | 0.067164 | 0.10084 | 0.11721
1014.4 | 0.025777 | 0.043747 | 0.066688 | 0.10036 | 0.1167
1014.45 | 0.025338 | 0.044105 | 0.066208 | 0.10075 | 0.11711
1014.5 | 0.025283 | 0.04324 | 0.065732 | 0.10027 | 0.11706
1014.55 | 0.024055 | 0.04155 | 0.065256 | 0.098908 | 0.11609
1014.6 | 0.0244 | 0.0415 | 0.065202 | 0.099746 | 0.11558
1014.65 | 0.025918 | 0.040634 | 0.064304 | 0.10058 | 0.11553
1014.7 | 0.025084 | 0.040992 | 0.063403 | 0.10054 | 0.11502
1014.75 | 0.02464 | 0.040127 | 0.063348 | 0.10049 | 0.11404
1014.8 | 0.025768 | 0.041305 | 0.06372 | 0.10089 | 0.11537
1014.85 | 0.025718 | 0.04126 | 0.064087 | 0.10173 | 0.11579
1014.9 | 0.024096 | 0.039982 | 0.062768 | 0.10125 | 0.11435
1014.95 | 0.02483 | 0.039932 | 0.062714 | 0.10164 | 0.1143
1015 | 0.023996 | 0.038654 | 0.061812 | 0.10072 | 0.11287
1015.05 | 0.023947 | 0.037784 | 0.061763 | 0.10068 | 0.11236
1015.1 | 0.025464 | 0.039375 | 0.062551 | 0.10151 | 0.11369
1015.15 | 0.02502 | 0.039329 | 0.062501 | 0.10015 | 0.11271
1015.2 | 0.024581 | 0.039687 | 0.062868 | 0.099669 | 0.11266
1015.25 | 0.024921 | 0.038822 | 0.062814 | 0.098749 | 0.11169
1015.3 | 0.024477 | 0.038772 | 0.061917 | 0.097825 | 0.11118
1015.35 | 0.024427 | 0.039135 | 0.061019 | 0.097784 | 0.11067
1015.4 | 0.025161 | 0.039085 | 0.061808 | 0.097739 | 0.11016
1015.45 | 0.027077 | 0.039855 | 0.061332 | 0.097698 | 0.11057
1015.5 | 0.027028 | 0.039805 | 0.061282 | 0.096339 | 0.11052
1015.55 | 0.028156 | 0.0414 | 0.061649 | 0.097173 | 0.11093
1015.6 | 0.027712 | 0.040938 | 0.060752 | 0.095813 | 0.11042
1015.65 | 0.026874 | 0.040072 | 0.059429 | 0.094454 | 0.10853
1015.7 | 0.027608 | 0.040023 | 0.059375 | 0.094409 | 0.10894
1015.75 | 0.026774 | 0.038745 | 0.058478 | 0.093049 | 0.10705
1015.8 | 0.027118 | 0.039515 | 0.058423 | 0.093448 | 0.10745
1015.85 | 0.027458 | 0.03865 | 0.057947 | 0.093403 | 0.10695
1015.9 | 0.027014 | 0.03696 | 0.057472 | 0.092483 | 0.10598
1015.95 | 0.02657 | 0.036502 | 0.055732 | 0.092438 | 0.10546
1016 | 0.025342 | 0.035224 | 0.056099 | 0.091518 | 0.10403
1016.05 | 0.025292 | 0.035179 | 0.056044 | 0.091917 | 0.10307
1016.1 | 0.026026 | 0.035129 | 0.056416 | 0.091432 | 0.10256
1016.15 | 0.026765 | 0.035487 | 0.057204 | 0.09227 | 0.10296
1016.2 | 0.027105 | 0.035029 | 0.057576 | 0.092664 | 0.10291
1016.25 | 0.025877 | 0.034984 | 0.056674 | 0.092184 | 0.10194
1016.3 | 0.026611 | 0.035342 | 0.057467 | 0.093018 | 0.10235
1016.35 | 0.026955 | 0.035297 | 0.057834 | 0.092537 | 0.10276
1016.4 | 0.027295 | 0.036067 | 0.059474 | 0.093371 | 0.10271
1016.45 | 0.027639 | 0.036837 | 0.05942 | 0.092451 | 0.10266
1016.5 | 0.028373 | 0.037608 | 0.060213 | 0.091966 | 0.10353
1016.55 | 0.028718 | 0.038786 | 0.059737 | 0.092805 | 0.10394
1016.6 | 0.029062 | 0.03792 | 0.060104 | 0.09188 | 0.10343
1016.65 | 0.028224 | 0.03705 | 0.059628 | 0.09184 | 0.10338
1016.7 | 0.028174 | 0.036593 | 0.059574 | 0.091794 | 0.10287
1016.75 | 0.029696 | 0.036543 | 0.059946 | 0.091754 | 0.10328
1016.8 | 0.029647 | 0.036085 | 0.060313 | 0.090834 | 0.10276
1016.85 | 0.029203 | 0.03604 | 0.059837 | 0.090788 | 0.10226
1016.9 | 0.02797 | 0.03435 | 0.058514 | 0.089434 | 0.10083
1016.95 | 0.027526 | 0.033484 | 0.056774 | 0.088514 | 0.10077
1017 | 0.027476 | 0.033027 | 0.05672 | 0.088469 | 0.10027
1017.05 | 0.027426 | 0.032977 | 0.056665 | 0.088428 | 0.099298
1017.1 | 0.026982 | 0.032519 | 0.056611 | 0.087947 | 0.09879
1017.15 | 0.026538 | 0.032882 | 0.056556 | 0.087902 | 0.099198
1017.2 | 0.027277 | 0.033652 | 0.056928 | 0.087861 | 0.099606
1017.25 | 0.027227 | 0.032782 | 0.056031 | 0.086942 | 0.099094
1017.3 | 0.026783 | 0.032737 | 0.055134 | 0.086022 | 0.098586
1017.35 | 0.027123 | 0.033507 | 0.055501 | 0.085981 | 0.098994
1017.4 | 0.027861 | 0.033865 | 0.055446 | 0.086375 | 0.099402
1017.45 | 0.028595 | 0.035455 | 0.056661 | 0.087644 | 0.09981
1017.5 | 0.02894 | 0.035406 | 0.056606 | 0.087603 | 0.098845
1017.55 | 0.030068 | 0.03536 | 0.057399 | 0.087558 | 0.099252
1017.6 | 0.030018 | 0.034898 | 0.056502 | 0.087517 | 0.099203
1017.65 | 0.031151 | 0.035261 | 0.056448 | 0.087911 | 0.09961
1017.7 | 0.031495 | 0.034395 | 0.056815 | 0.088305 | 0.099098
1017.75 | 0.031441 | 0.033937 | 0.05676 | 0.088704 | 0.099506
1017.8 | 0.032179 | 0.035523 | 0.057553 | 0.089977 | 0.10083
1017.85 | 0.031735 | 0.034658 | 0.057925 | 0.089932 | 0.10078
1017.9 | 0.032868 | 0.033788 | 0.057444 | 0.089452 | 0.10119
1017.95 | 0.032424 | 0.03333 | 0.056547 | 0.089406 | 0.10068
1018 | 0.033158 | 0.033285 | 0.056072 | 0.088487 | 0.10017
1018.05 | 0.033108 | 0.033235 | 0.056865 | 0.088006 | 0.10104
1018.1 | 0.032664 | 0.032365 | 0.056389 | 0.088401 | 0.10007
1018.15 | 0.033797 | 0.033135 | 0.057182 | 0.089239 | 0.10002
1018.2 | 0.032959 | 0.03227 | 0.056701 | 0.088754 | 0.099511
1018.25 | 0.032121 | 0.031812 | 0.055804 | 0.087834 | 0.099003
1018.3 | 0.031282 | 0.030947 | 0.054486 | 0.086479 | 0.097576
1018.35 | 0.03005 | 0.029261 | 0.053589 | 0.08556 | 0.095229
1018.4 | 0.03 | 0.029212 | 0.053113 | 0.085514 | 0.094264
1018.45 | 0.028373 | 0.028754 | 0.052216 | 0.085473 | 0.092836
1018.5 | 0.028324 | 0.028709 | 0.052583 | 0.084554 | 0.092329
1018.55 | 0.029062 | 0.028659 | 0.052528 | 0.084513 | 0.092737
1018.6 | 0.028618 | 0.028609 | 0.05121 | 0.084033 | 0.091767
1018.65 | 0.028958 | 0.029787 | 0.050734 | 0.084427 | 0.091717
1018.7 | 0.027336 | 0.029737 | 0.049837 | 0.082193 | 0.090752
1018.75 | 0.026892 | 0.02928 | 0.04894 | 0.081713 | 0.089783
1018.8 | 0.026842 | 0.028414 | 0.049307 | 0.080797 | 0.089275
1018.85 | 0.027186 | 0.028369 | 0.048836 | 0.080752 | 0.09014
1018.9 | 0.027526 | 0.028727 | 0.04836 | 0.080711 | 0.090548
1018.95 | 0.02787 | 0.028677 | 0.048727 | 0.080231 | 0.090498
1019 | 0.028609 | 0.028632 | 0.048672 | 0.080186 | 0.090449
1019.05 | 0.028165 | 0.028174 | 0.048618 | 0.080145 | 0.090399
1019.1 | 0.028505 | 0.028124 | 0.04899 | 0.080539 | 0.089887
1019.15 | 0.028061 | 0.027667 | 0.048935 | 0.080933 | 0.089837
1019.2 | 0.028011 | 0.026393 | 0.048881 | 0.079579 | 0.089787
1019.25 | 0.028355 | 0.025116 | 0.048405 | 0.079533 | 0.089737
1019.3 | 0.029094 | 0.025478 | 0.048351 | 0.079928 | 0.090145
1019.35 | 0.029828 | 0.026248 | 0.048722 | 0.079887 | 0.090095
1019.4 | 0.029778 | 0.026198 | 0.049089 | 0.079406 | 0.089126
1019.45 | 0.030517 | 0.026149 | 0.049456 | 0.079801 | 0.08816
1019.5 | 0.030467 | 0.026099 | 0.048559 | 0.07976 | 0.087653
1019.55 | 0.030807 | 0.026053 | 0.048931 | 0.07928 | 0.088061
1019.6 | 0.031151 | 0.026004 | 0.048034 | 0.078799 | 0.087096
1019.65 | 0.030313 | 0.025546 | 0.046715 | 0.077879 | 0.086126
1019.7 | 0.029869 | 0.025088 | 0.047082 | 0.077399 | 0.086076
1019.75 | 0.029819 | 0.024631 | 0.046606 | 0.078233 | 0.085111
1019.8 | 0.029769 | 0.024993 | 0.047395 | 0.078627 | 0.085519
1019.85 | 0.029325 | 0.024128 | 0.046081 | 0.078147 | 0.085011
1019.9 | 0.028487 | 0.02367 | 0.045184 | 0.078541 | 0.084504
1019.95 | 0.027648 | 0.023213 | 0.043865 | 0.078061 | 0.083539
1020 | 0.02681 | 0.022755 | 0.043389 | 0.077141 | 0.083489
1020.05 | 0.027155 | 0.02271 | 0.042918 | 0.076661 | 0.083435
1020.1 | 0.027105 | 0.021844 | 0.043285 | 0.07662 | 0.082927
1020.15 | 0.027055 | 0.021794 | 0.044495 | 0.076579 | 0.083792
1020.2 | 0.027789 | 0.021744 | 0.04444 | 0.077408 | 0.0842
1020.25 | 0.028133 | 0.022515 | 0.043126 | 0.078237 | 0.083693
1020.3 | 0.027689 | 0.02328 | 0.043915 | 0.076887 | 0.083638
1020.35 | 0.027245 | 0.022415 | 0.042596 | 0.076407 | 0.082673
1020.4 | 0.027195 | 0.022778 | 0.043385 | 0.076362 | 0.083539
1020.45 | 0.026357 | 0.022728 | 0.04333 | 0.075881 | 0.082574
1020.5 | 0.027096 | 0.021862 | 0.043697 | 0.075401 | 0.082066
1020.55 | 0.02783 | 0.02222 | 0.043647 | 0.07667 | 0.082474
1020.6 | 0.026991 | 0.021767 | 0.043593 | 0.077064 | 0.082424
1020.65 | 0.027336 | 0.022125 | 0.043539 | 0.077898 | 0.08237
1020.7 | 0.026892 | 0.02126 | 0.041803 | 0.077417 | 0.081409
1020.75 | 0.027236 | 0.022025 | 0.04217 | 0.077372 | 0.081812
1020.8 | 0.02797 | 0.021572 | 0.042959 | 0.077766 | 0.08222
1020.85 | 0.028314 | 0.021522 | 0.042062 | 0.07816 | 0.082628
1020.9 | 0.028659 | 0.02188 | 0.04285 | 0.078555 | 0.082578
1020.95 | 0.029397 | 0.021835 | 0.043217 | 0.078949 | 0.082524
1021 | 0.03092 | 0.023009 | 0.043584 | 0.079783 | 0.083389
1021.05 | 0.031658 | 0.024187 | 0.044794 | 0.080616 | 0.084255
1021.1 | 0.031609 | 0.023321 | 0.044744 | 0.079261 | 0.084205
1021.15 | 0.031559 | 0.022864 | 0.04469 | 0.079216 | 0.08415
1021.2 | 0.031509 | 0.023222 | 0.044635 | 0.078736 | 0.084558
1021.25 | 0.031459 | 0.023584 | 0.046266 | 0.07913 | 0.084508
1021.3 | 0.030227 | 0.022311 | 0.046638 | 0.078215 | 0.083086
1021.35 | 0.030566 | 0.022261 | 0.045741 | 0.077734 | 0.083036
1021.4 | 0.030122 | 0.021803 | 0.046108 | 0.077689 | 0.083444
1021.45 | 0.030467 | 0.022166 | 0.046053 | 0.078083 | 0.083847
1021.5 | 0.030023 | 0.022524 | 0.045999 | 0.078478 | 0.084712
1021.55 | 0.029973 | 0.021658 | 0.046792 | 0.079311 | 0.08512
1021.6 | 0.029529 | 0.022016 | 0.046316 | 0.079266 | 0.085528
1021.65 | 0.029479 | 0.022787 | 0.046683 | 0.079225 | 0.085478
1021.7 | 0.030607 | 0.024372 | 0.047472 | 0.080933 | 0.086339
1021.75 | 0.029769 | 0.023915 | 0.047422 | 0.080453 | 0.085374
1021.8 | 0.030113 | 0.024685 | 0.046946 | 0.081287 | 0.086239
1021.85 | 0.030458 | 0.025451 | 0.046892 | 0.081681 | 0.086647
1021.9 | 0.029619 | 0.024585 | 0.04768 | 0.081636 | 0.087512
1021.95 | 0.030358 | 0.02454 | 0.04763 | 0.081595 | 0.086547
1022 | 0.030702 | 0.025306 | 0.047997 | 0.08155 | 0.086951
1022.05 | 0.031831 | 0.025668 | 0.048786 | 0.081944 | 0.086901
1022.1 | 0.031386 | 0.025211 | 0.048731 | 0.081464 | 0.086393
1022.15 | 0.031731 | 0.024753 | 0.049103 | 0.080983 | 0.086343
1022.2 | 0.032864 | 0.025111 | 0.04947 | 0.082256 | 0.087209
1022.25 | 0.032025 | 0.025473 | 0.049841 | 0.081776 | 0.086701
1022.3 | 0.033158 | 0.026244 | 0.05063 | 0.083045 | 0.088024
1022.35 | 0.032714 | 0.024966 | 0.050575 | 0.082565 | 0.087512
1022.4 | 0.033453 | 0.025329 | 0.050947 | 0.082959 | 0.08792
1022.45 | 0.034191 | 0.026099 | 0.050893 | 0.082478 | 0.086498
1022.5 | 0.033747 | 0.026457 | 0.050838 | 0.082873 | 0.087363
1022.55 | 0.032904 | 0.025591 | 0.050784 | 0.081953 | 0.086855
1022.6 | 0.031278 | 0.024726 | 0.050308 | 0.082352 | 0.086343
1022.65 | 0.031228 | 0.025492 | 0.049832 | 0.082306 | 0.086294
1022.7 | 0.031572 | 0.02667 | 0.050204 | 0.084014 | 0.086701
1022.75 | 0.032311 | 0.026624 | 0.050992 | 0.083974 | 0.087109
1022.8 | 0.032261 | 0.025754 | 0.050095 | 0.083493 | 0.086602
1022.85 | 0.032601 | 0.026525 | 0.050467 | 0.084767 | 0.087467
1022.9 | 0.032551 | 0.026887 | 0.050412 | 0.085161 | 0.087875
1022.95 | 0.031713 | 0.026837 | 0.050358 | 0.085116 | 0.086905
1023 | 0.032057 | 0.025972 | 0.050304 | 0.084635 | 0.086855
1023.05 | 0.032401 | 0.025922 | 0.051097 | 0.085469 | 0.086348
1023.1 | 0.032352 | 0.025057 | 0.050199 | 0.085428 | 0.086756
1023.15 | 0.031908 | 0.025007 | 0.050145 | 0.084069 | 0.085791
1023.2 | 0.032646 | 0.025369 | 0.050512 | 0.084024 | 0.086656
1023.25 | 0.031015 | 0.024499 | 0.050884 | 0.083108 | 0.086602
1023.3 | 0.029388 | 0.024046 | 0.04956 | 0.082188 | 0.086094
1023.35 | 0.029733 | 0.023589 | 0.049932 | 0.082583 | 0.08696
1023.4 | 0.028894 | 0.022719 | 0.04903 | 0.081223 | 0.08691
1023.45 | 0.028845 | 0.022673 | 0.048555 | 0.080308 | 0.086402
1023.5 | 0.029977 | 0.023439 | 0.048079 | 0.081137 | 0.088183
1023.55 | 0.029135 | 0.024617 | 0.04845 | 0.081536 | 0.089048
1023.6 | 0.029873 | 0.025387 | 0.048396 | 0.081491 | 0.090376
1023.65 | 0.031006 | 0.026158 | 0.048763 | 0.081885 | 0.090784
1023.7 | 0.032139 | 0.027336 | 0.049135 | 0.084037 | 0.091649
1023.75 | 0.031695 | 0.02647 | 0.048659 | 0.083992 | 0.09068
1023.8 | 0.031645 | 0.026013 | 0.047762 | 0.083512 | 0.089715
1023.85 | 0.031989 | 0.025963 | 0.048129 | 0.083906 | 0.089665
1023.9 | 0.031939 | 0.026733 | 0.048496 | 0.083865 | 0.08961
1023.95 | 0.031097 | 0.025455 | 0.046334 | 0.08338 | 0.088645
1024 | 0.031835 | 0.026226 | 0.046701 | 0.083779 | 0.089511
1024.05 | 0.031391 | 0.025768 | 0.046647 | 0.083734 | 0.088541
1024.1 | 0.03213 | 0.02531 | 0.046593 | 0.084132 | 0.088491
1024.15 | 0.03208 | 0.024037 | 0.046543 | 0.083647 | 0.088441
1024.2 | 0.031636 | 0.024395 | 0.046488 | 0.084046 | 0.089307
1024.25 | 0.031586 | 0.023937 | 0.046434 | 0.083561 | 0.089257
1024.3 | 0.031536 | 0.0243 | 0.046801 | 0.084395 | 0.090122
1024.35 | 0.031482 | 0.023435 | 0.046325 | 0.08304 | 0.089615
1024.4 | 0.031432 | 0.023385 | 0.045854 | 0.082995 | 0.089565
1024.45 | 0.030594 | 0.022927 | 0.044957 | 0.081636 | 0.088138
1024.5 | 0.031726 | 0.024105 | 0.046167 | 0.082909 | 0.088546
1024.55 | 0.032071 | 0.024468 | 0.047381 | 0.084182 | 0.088953
1024.6 | 0.032021 | 0.024826 | 0.046905 | 0.084576 | 0.089361
1024.65 | 0.031183 | 0.02396 | 0.04643 | 0.082782 | 0.088854
1024.7 | 0.030734 | 0.024318 | 0.046375 | 0.082302 | 0.087884
1024.75 | 0.030684 | 0.024273 | 0.046321 | 0.081817 | 0.087377
1024.8 | 0.03024 | 0.023815 | 0.045845 | 0.080897 | 0.085949
1024.85 | 0.029796 | 0.023357 | 0.044948 | 0.079542 | 0.084984
1024.9 | 0.030535 | 0.024943 | 0.045741 | 0.080816 | 0.086765
1024.95 | 0.029696 | 0.024078 | 0.045265 | 0.08077 | 0.086257
1025 | 0.029647 | 0.024848 | 0.046475 | 0.082043 | 0.087123
1025.05 | 0.029592 | 0.023978 | 0.045999 | 0.080684 | 0.086615
1025.1 | 0.02836 | 0.023933 | 0.044681 | 0.079764 | 0.087023
1025.15 | 0.028704 | 0.023475 | 0.045052 | 0.079724 | 0.086511
1025.2 | 0.027866 | 0.023018 | 0.044576 | 0.080557 | 0.086461
1025.25 | 0.02821 | 0.022968 | 0.044522 | 0.080512 | 0.086869
1025.3 | 0.026978 | 0.02251 | 0.044468 | 0.080906 | 0.086362
1025.35 | 0.026529 | 0.022053 | 0.04357 | 0.080426 | 0.085392
1025.4 | 0.026874 | 0.022411 | 0.043516 | 0.080825 | 0.0858
1025.45 | 0.027218 | 0.022365 | 0.043462 | 0.080779 | 0.086208
1025.5 | 0.027957 | 0.022315 | 0.04299 | 0.080299 | 0.086615
1025.55 | 0.027512 | 0.022266 | 0.042936 | 0.080693 | 0.087023
1025.6 | 0.027857 | 0.02222 | 0.043303 | 0.081966 | 0.087431
1025.65 | 0.028201 | 0.02217 | 0.04367 | 0.081921 | 0.087381
1025.7 | 0.026964 | 0.021305 | 0.043194 | 0.081001 | 0.087331
1025.75 | 0.027309 | 0.022483 | 0.043987 | 0.0814 | 0.088197
1025.8 | 0.027259 | 0.022025 | 0.043933 | 0.081794 | 0.087689
1025.85 | 0.028391 | 0.022383 | 0.0443 | 0.082628 | 0.088555
1025.9 | 0.030313 | 0.024382 | 0.046357 | 0.08478 | 0.090797
1025.95 | 0.030657 | 0.024739 | 0.046729 | 0.086053 | 0.092125
1026 | 0.029425 | 0.023874 | 0.047096 | 0.085569 | 0.091618
1026.05 | 0.029375 | 0.024644 | 0.047889 | 0.086407 | 0.091106
1026.1 | 0.030113 | 0.025415 | 0.048256 | 0.086801 | 0.091056
1026.15 | 0.029271 | 0.025777 | 0.048627 | 0.08676 | 0.091921
1026.2 | 0.029221 | 0.025319 | 0.048573 | 0.086715 | 0.091871
1026.25 | 0.029171 | 0.025677 | 0.047676 | 0.086235 | 0.091821
1026.3 | 0.030304 | 0.026448 | 0.048043 | 0.087068 | 0.092229
1026.35 | 0.030648 | 0.026398 | 0.047988 | 0.087902 | 0.093099
1026.4 | 0.029021 | 0.02594 | 0.047091 | 0.086982 | 0.09213
1026.45 | 0.027784 | 0.025483 | 0.045768 | 0.086502 | 0.09116
1026.5 | 0.026946 | 0.024617 | 0.045292 | 0.085578 | 0.090652
1026.55 | 0.026896 | 0.025795 | 0.045242 | 0.085097 | 0.09106
1026.6 | 0.028029 | 0.02493 | 0.045609 | 0.085492 | 0.091926
1026.65 | 0.026797 | 0.024472 | 0.044712 | 0.084572 | 0.090956
1026.7 | 0.027141 | 0.025242 | 0.044658 | 0.084531 | 0.090449
1026.75 | 0.026303 | 0.02642 | 0.045025 | 0.084925 | 0.090856
1026.8 | 0.026248 | 0.026783 | 0.046239 | 0.085324 | 0.091264
1026.85 | 0.025016 | 0.025505 | 0.045763 | 0.0844 | 0.090757
1026.9 | 0.024178 | 0.026275 | 0.046135 | 0.084359 | 0.090702
1026.95 | 0.024916 | 0.027046 | 0.046923 | 0.085193 | 0.091572
1027 | 0.025655 | 0.027408 | 0.047295 | 0.085591 | 0.092442
1027.05 | 0.025999 | 0.028179 | 0.048509 | 0.086425 | 0.093308
1027.1 | 0.026738 | 0.028541 | 0.048455 | 0.087259 | 0.093258
1027.15 | 0.025501 | 0.028491 | 0.047979 | 0.086778 | 0.09275
1027.2 | 0.025845 | 0.028441 | 0.047925 | 0.086733 | 0.093158
1027.25 | 0.025795 | 0.028391 | 0.048296 | 0.086692 | 0.094024
1027.3 | 0.02614 | 0.028346 | 0.048242 | 0.087526 | 0.093974
1027.35 | 0.027272 | 0.027476 | 0.048188 | 0.087925 | 0.094386
1027.4 | 0.026828 | 0.027426 | 0.04729 | 0.08744 | 0.094794
1027.45 | 0.026778 | 0.026969 | 0.046389 | 0.08652 | 0.093824
1027.5 | 0.027123 | 0.027739 | 0.047182 | 0.087354 | 0.094694
1027.55 | 0.02628 | 0.028101 | 0.047127 | 0.086434 | 0.09464
1027.6 | 0.02623 | 0.027644 | 0.04623 | 0.087268 | 0.09367
1027.65 | 0.02618 | 0.027594 | 0.046176 | 0.087667 | 0.094082
1027.7 | 0.026919 | 0.027957 | 0.046969 | 0.088061 | 0.09541
1027.75 | 0.026869 | 0.027907 | 0.046914 | 0.088459 | 0.09536
1027.8 | 0.026031 | 0.027041 | 0.046017 | 0.087979 | 0.094848
1027.85 | 0.025587 | 0.026171 | 0.045541 | 0.087055 | 0.094798
1027.9 | 0.026321 | 0.027762 | 0.04633 | 0.087893 | 0.095206
1027.95 | 0.026665 | 0.027712 | 0.046701 | 0.089166 | 0.095614
1028 | 0.02701 | 0.028482 | 0.04749 | 0.090005 | 0.096484
1028.05 | 0.026171 | 0.027617 | 0.04744 | 0.08952 | 0.095514
1028.1 | 0.02691 | 0.027567 | 0.047386 | 0.089918 | 0.095927
1028.15 | 0.028043 | 0.028337 | 0.047753 | 0.089873 | 0.097254
1028.2 | 0.026416 | 0.0287 | 0.047703 | 0.089832 | 0.097204
1028.25 | 0.026366 | 0.028242 | 0.047222 | 0.089348 | 0.096692
1028.3 | 0.027105 | 0.029012 | 0.048441 | 0.090186 | 0.097562
1028.35 | 0.028237 | 0.030603 | 0.048808 | 0.091024 | 0.098894
1028.4 | 0.028976 | 0.032198 | 0.049601 | 0.092297 | 0.099302
1028.45 | 0.028527 | 0.032148 | 0.049547 | 0.092256 | 0.10017
1028.5 | 0.029271 | 0.033743 | 0.049918 | 0.092216 | 0.10058
1028.55 | 0.030009 | 0.034105 | 0.050711 | 0.09217 | 0.101
1028.6 | 0.029959 | 0.033235 | 0.050236 | 0.09213 | 0.1014
1028.65 | 0.029905 | 0.033598 | 0.051029 | 0.092084 | 0.10182
1028.7 | 0.029461 | 0.032728 | 0.051396 | 0.09116 | 0.10084
1028.75 | 0.030598 | 0.03309 | 0.051341 | 0.09068 | 0.10079
1028.8 | 0.03015 | 0.03386 | 0.051291 | 0.091518 | 0.10074
1028.85 | 0.029311 | 0.033403 | 0.051237 | 0.091033 | 0.10023
1028.9 | 0.029656 | 0.032945 | 0.051183 | 0.090548 | 0.099257
1028.95 | 0.029207 | 0.031663 | 0.050707 | 0.090507 | 0.099207
1029 | 0.028763 | 0.030793 | 0.049384 | 0.090462 | 0.097775
1029.05 | 0.029502 | 0.030743 | 0.049751 | 0.0913 | 0.098645
1029.1 | 0.028663 | 0.029878 | 0.048854 | 0.09082 | 0.098133
1029.15 | 0.028614 | 0.030236 | 0.048378 | 0.091214 | 0.098083
1029.2 | 0.028165 | 0.029778 | 0.047055 | 0.090734 | 0.097571
1029.25 | 0.028509 | 0.03014 | 0.046579 | 0.091128 | 0.098441
1029.3 | 0.029252 | 0.030091 | 0.047372 | 0.092406 | 0.097929
1029.35 | 0.029597 | 0.029633 | 0.047318 | 0.091926 | 0.098342
1029.4 | 0.030729 | 0.029995 | 0.048111 | 0.093643 | 0.10014
1029.45 | 0.029891 | 0.029538 | 0.04763 | 0.093598 | 0.099624
1029.5 | 0.029837 | 0.030308 | 0.048002 | 0.093117 | 0.10049
1029.55 | 0.030974 | 0.030671 | 0.048795 | 0.093512 | 0.10091
1029.6 | 0.031319 | 0.030621 | 0.048319 | 0.09391 | 0.10085
1029.65 | 0.032451 | 0.030983 | 0.049533 | 0.09387 | 0.10126
1029.7 | 0.0328 | 0.030933 | 0.049479 | 0.093385 | 0.10121
1029.75 | 0.034332 | 0.031708 | 0.051119 | 0.093783 | 0.10208
1029.8 | 0.033489 | 0.031658 | 0.051065 | 0.093299 | 0.10203
1029.85 | 0.033833 | 0.031201 | 0.050168 | 0.093258 | 0.10198
1029.9 | 0.03299 | 0.029918 | 0.049687 | 0.093213 | 0.10147
1029.95 | 0.032152 | 0.029461 | 0.047943 | 0.092288 | 0.1005
1030 | 0.032891 | 0.030231 | 0.048736 | 0.093126 | 0.10183
1030.05 | 0.033235 | 0.029361 | 0.048681 | 0.093086 | 0.10132
1030.1 | 0.031998 | 0.029316 | 0.048206 | 0.092601 | 0.10127
1030.15 | 0.030367 | 0.028854 | 0.04773 | 0.092556 | 0.10122
1030.2 | 0.029923 | 0.029216 | 0.045986 | 0.092515 | 0.10024
1030.25 | 0.030267 | 0.030399 | 0.046778 | 0.094232 | 0.10158
1030.3 | 0.029823 | 0.030353 | 0.047145 | 0.09507 | 0.10245
1030.35 | 0.03135 | 0.030711 | 0.047938 | 0.096353 | 0.10332
1030.4 | 0.030906 | 0.031074 | 0.04831 | 0.096307 | 0.10466
1030.45 | 0.030856 | 0.031029 | 0.04783 | 0.095827 | 0.10507
1030.5 | 0.031201 | 0.030979 | 0.048201 | 0.096221 | 0.10594
1030.55 | 0.031151 | 0.030109 | 0.047725 | 0.095741 | 0.10589
1030.6 | 0.031495 | 0.031704 | 0.048518 | 0.097019 | 0.10769
1030.65 | 0.032234 | 0.031654 | 0.049733 | 0.097857 | 0.1081
1030.7 | 0.033371 | 0.032016 | 0.050526 | 0.098256 | 0.10851
1030.75 | 0.032528 | 0.031554 | 0.05005 | 0.097771 | 0.10846
1030.8 | 0.032873 | 0.032329 | 0.049995 | 0.098169 | 0.10887
1030.85 | 0.031636 | 0.031871 | 0.049098 | 0.098129 | 0.10836
1030.9 | 0.030399 | 0.031821 | 0.048197 | 0.097204 | 0.10785
1030.95 | 0.030748 | 0.033004 | 0.04899 | 0.098043 | 0.10826
1031 | 0.031486 | 0.034191 | 0.050204 | 0.098881 | 0.10913
1031.05 | 0.031831 | 0.034961 | 0.051001 | 0.099719 | 0.10954
1031.1 | 0.031386 | 0.035736 | 0.050521 | 0.099239 | 0.10903
1031.15 | 0.031731 | 0.034866 | 0.050045 | 0.099193 | 0.10944
1031.2 | 0.031282 | 0.034816 | 0.048722 | 0.098709 | 0.10986
1031.25 | 0.030838 | 0.034771 | 0.049515 | 0.098668 | 0.11027
1031.3 | 0.031577 | 0.035954 | 0.051155 | 0.099506 | 0.11253
1031.35 | 0.031133 | 0.035084 | 0.051101 | 0.099021 | 0.11248
1031.4 | 0.031477 | 0.034214 | 0.050625 | 0.09942 | 0.11289
1031.45 | 0.031821 | 0.033752 | 0.050997 | 0.10026 | 0.1133
1031.5 | 0.031772 | 0.033702 | 0.050517 | 0.10154 | 0.11418
1031.55 | 0.030929 | 0.034064 | 0.050888 | 0.10238 | 0.11413
1031.6 | 0.030091 | 0.033194 | 0.050412 | 0.1019 | 0.11408
1031.65 | 0.030435 | 0.033149 | 0.051205 | 0.1023 | 0.11588
1031.7 | 0.029592 | 0.033099 | 0.051151 | 0.1027 | 0.11537
1031.75 | 0.028754 | 0.033049 | 0.051944 | 0.10354 | 0.11531
1031.8 | 0.027911 | 0.033 | 0.051468 | 0.10394 | 0.11527
1031.85 | 0.026674 | 0.032954 | 0.050992 | 0.10389 | 0.11522
1031.9 | 0.027417 | 0.033317 | 0.051359 | 0.10518 | 0.11563
1031.95 | 0.027762 | 0.034499 | 0.052157 | 0.10513 | 0.11651
1032 | 0.028106 | 0.034042 | 0.052102 | 0.10553 | 0.11645
1032.05 | 0.026869 | 0.033167 | 0.052048 | 0.10461 | 0.1164
1032.1 | 0.027213 | 0.03353 | 0.05242 | 0.10545 | 0.11681
1032.15 | 0.027952 | 0.035129 | 0.05406 | 0.10718 | 0.11816
1032.2 | 0.027902 | 0.035079 | 0.054431 | 0.10758 | 0.11857
1032.25 | 0.029039 | 0.035029 | 0.054803 | 0.10842 | 0.11945
1032.3 | 0.030172 | 0.035392 | 0.055596 | 0.10926 | 0.12126
1032.35 | 0.030915 | 0.035347 | 0.055546 | 0.11099 | 0.1226
1032.4 | 0.032048 | 0.036529 | 0.056339 | 0.11184 | 0.12394
1032.45 | 0.030417 | 0.034835 | 0.056285 | 0.11135 | 0.12435
1032.5 | 0.029973 | 0.034789 | 0.057082 | 0.11219 | 0.12477
1032.55 | 0.030317 | 0.035972 | 0.057879 | 0.11304 | 0.12658
1032.6 | 0.031454 | 0.037159 | 0.059524 | 0.11477 | 0.12792
1032.65 | 0.032193 | 0.037522 | 0.059896 | 0.11517 | 0.1288
1032.7 | 0.031749 | 0.036652 | 0.05899 | 0.11468 | 0.12875
1032.75 | 0.032093 | 0.037426 | 0.060213 | 0.11552 | 0.12917
1032.8 | 0.032043 | 0.038614 | 0.061436 | 0.11637 | 0.13005
1032.85 | 0.033181 | 0.039388 | 0.062234 | 0.11721 | 0.13047
1032.9 | 0.033525 | 0.039751 | 0.062605 | 0.11717 | 0.13135
1032.95 | 0.033077 | 0.038876 | 0.062977 | 0.11757 | 0.1313
1033 | 0.034214 | 0.040888 | 0.0642 | 0.11975 | 0.13217
1033.05 | 0.034563 | 0.041255 | 0.064572 | 0.12015 | 0.13259
1033.1 | 0.035301 | 0.041618 | 0.065795 | 0.121 | 0.13348
1033.15 | 0.034857 | 0.041568 | 0.065741 | 0.12096 | 0.13342
1033.2 | 0.035596 | 0.041935 | 0.066538 | 0.12136 | 0.1343
1033.25 | 0.036738 | 0.043122 | 0.067766 | 0.12265 | 0.13565
1033.3 | 0.037082 | 0.043484 | 0.067712 | 0.12305 | 0.1356
1033.35 | 0.037426 | 0.043851 | 0.068083 | 0.12301 | 0.13649
1033.4 | 0.037377 | 0.043802 | 0.068455 | 0.1243 | 0.13737
1033.45 | 0.038514 | 0.044989 | 0.069683 | 0.12515 | 0.13778
1033.5 | 0.039656 | 0.045768 | 0.070054 | 0.12599 | 0.1382
1033.55 | 0.039207 | 0.045718 | 0.069574 | 0.12551 | 0.13815
1033.6 | 0.039157 | 0.046085 | 0.06952 | 0.12502 | 0.13763
1033.65 | 0.039506 | 0.04686 | 0.069039 | 0.12542 | 0.13758
1033.7 | 0.039058 | 0.04681 | 0.068564 | 0.12538 | 0.13706
1033.75 | 0.039008 | 0.046765 | 0.068935 | 0.12534 | 0.13701
1033.8 | 0.039352 | 0.046715 | 0.068881 | 0.12529 | 0.13603
1033.85 | 0.039302 | 0.047494 | 0.069252 | 0.12614 | 0.13691
1033.9 | 0.039252 | 0.047032 | 0.069203 | 0.12699 | 0.13686
1033.95 | 0.03841 | 0.04657 | 0.069574 | 0.12605 | 0.13588
1034 | 0.037168 | 0.046108 | 0.069094 | 0.12557 | 0.13583
1034.05 | 0.036325 | 0.046883 | 0.069465 | 0.12642 | 0.13578
1034.1 | 0.035877 | 0.046425 | 0.070267 | 0.12637 | 0.13619
1034.15 | 0.035827 | 0.046375 | 0.070639 | 0.12767 | 0.13661
1034.2 | 0.034984 | 0.045501 | 0.069733 | 0.12718 | 0.13656
1034.25 | 0.036121 | 0.046692 | 0.07053 | 0.12802 | 0.13791
1034.3 | 0.035677 | 0.046643 | 0.07005 | 0.12843 | 0.13786
1034.35 | 0.034835 | 0.047005 | 0.06957 | 0.12839 | 0.13827
1034.4 | 0.033199 | 0.044894 | 0.068663 | 0.12745 | 0.13682
1034.45 | 0.032356 | 0.044844 | 0.068188 | 0.12652 | 0.13631
1034.5 | 0.031513 | 0.045206 | 0.066851 | 0.12647 | 0.13672
1034.55 | 0.032651 | 0.045573 | 0.067227 | 0.12688 | 0.13714
1034.6 | 0.032995 | 0.045523 | 0.067173 | 0.12683 | 0.13802
1034.65 | 0.033738 | 0.046303 | 0.066692 | 0.12724 | 0.13844
1034.7 | 0.034082 | 0.046253 | 0.066638 | 0.12675 | 0.13885
1034.75 | 0.034427 | 0.046203 | 0.06744 | 0.12671 | 0.1388
1034.8 | 0.03517 | 0.045329 | 0.067386 | 0.12622 | 0.13922
1034.85 | 0.03512 | 0.044454 | 0.066905 | 0.12573 | 0.13917
1034.9 | 0.035863 | 0.045646 | 0.067277 | 0.12613 | 0.13959
1034.95 | 0.037 | 0.04725 | 0.067222 | 0.12742 | 0.14047
1035 | 0.037744 | 0.047612 | 0.066742 | 0.12783 | 0.14089
1035.05 | 0.038487 | 0.048391 | 0.067544 | 0.12689 | 0.14177
1035.1 | 0.038836 | 0.047517 | 0.067064 | 0.1264 | 0.14126
1035.15 | 0.039579 | 0.047467 | 0.06701 | 0.12547 | 0.14027
1035.2 | 0.038731 | 0.046593 | 0.066103 | 0.12498 | 0.13928
1035.25 | 0.038287 | 0.04613 | 0.065623 | 0.12449 | 0.1383
1035.3 | 0.037839 | 0.046498 | 0.065999 | 0.12489 | 0.13825
1035.35 | 0.036597 | 0.046035 | 0.064667 | 0.12352 | 0.1368
1035.4 | 0.036547 | 0.04681 | 0.063761 | 0.12303 | 0.13628
1035.45 | 0.036099 | 0.045111 | 0.062855 | 0.12254 | 0.13483
1035.5 | 0.036049 | 0.044237 | 0.062374 | 0.12205 | 0.13478
1035.55 | 0.0356 | 0.043774 | 0.06232 | 0.12156 | 0.13426
1035.6 | 0.035156 | 0.042488 | 0.060992 | 0.12152 | 0.1328
1035.65 | 0.034708 | 0.042025 | 0.060086 | 0.12059 | 0.13089
1035.7 | 0.033471 | 0.040739 | 0.058758 | 0.11966 | 0.13037
1035.75 | 0.035002 | 0.04193 | 0.05913 | 0.11917 | 0.13032
1035.8 | 0.035745 | 0.04188 | 0.057798 | 0.11868 | 0.13027
1035.85 | 0.035696 | 0.041418 | 0.056896 | 0.1173 | 0.12882
1035.9 | 0.03604 | 0.042198 | 0.057268 | 0.1177 | 0.12924
1035.95 | 0.035596 | 0.041735 | 0.056366 | 0.11722 | 0.12872
1036 | 0.036339 | 0.041686 | 0.056312 | 0.11717 | 0.12914
1036.05 | 0.036289 | 0.041636 | 0.056257 | 0.1158 | 0.12908
1036.1 | 0.037825 | 0.042415 | 0.055777 | 0.11531 | 0.12717
1036.15 | 0.037377 | 0.042778 | 0.055301 | 0.11483 | 0.12572
1036.2 | 0.037327 | 0.042728 | 0.055673 | 0.11434 | 0.12567
1036.25 | 0.036878 | 0.043095 | 0.056044 | 0.11385 | 0.12609
1036.3 | 0.03643 | 0.042633 | 0.05599 | 0.11381 | 0.12557
1036.35 | 0.036778 | 0.042995 | 0.056362 | 0.11377 | 0.12506
1036.4 | 0.037522 | 0.043774 | 0.055881 | 0.11461 | 0.12501
1036.45 | 0.037866 | 0.043312 | 0.05498 | 0.11368 | 0.12402
1036.5 | 0.038215 | 0.043262 | 0.055351 | 0.11275 | 0.12397
1036.55 | 0.036575 | 0.042388 | 0.054871 | 0.11137 | 0.12206
1036.6 | 0.037716 | 0.042343 | 0.054816 | 0.11044 | 0.12108
1036.65 | 0.037667 | 0.042293 | 0.055188 | 0.11084 | 0.12103
1036.7 | 0.038804 | 0.042243 | 0.055138 | 0.10947 | 0.12098
1036.75 | 0.039153 | 0.043435 | 0.055084 | 0.10942 | 0.12093
1036.8 | 0.039497 | 0.043385 | 0.054604 | 0.10894 | 0.11948
1036.85 | 0.04024 | 0.044164 | 0.054549 | 0.1089 | 0.11943
1036.9 | 0.04019 | 0.044114 | 0.054499 | 0.10841 | 0.11892
1036.95 | 0.04014 | 0.04324 | 0.053593 | 0.10659 | 0.11794
1037 | 0.039692 | 0.042778 | 0.053117 | 0.10522 | 0.11649
1037.05 | 0.039642 | 0.043557 | 0.05179 | 0.10473 | 0.11551
1037.1 | 0.041183 | 0.044744 | 0.052161 | 0.10558 | 0.11546
1037.15 | 0.039941 | 0.044282 | 0.050834 | 0.10509 | 0.11402
1037.2 | 0.038695 | 0.043407 | 0.049932 | 0.10461 | 0.11304
1037.25 | 0.038251 | 0.043362 | 0.04903 | 0.10456 | 0.11253
1037.3 | 0.037802 | 0.042488 | 0.048129 | 0.10408 | 0.11155
1037.35 | 0.037753 | 0.042025 | 0.047227 | 0.10271 | 0.11011
1037.4 | 0.036511 | 0.040739 | 0.045899 | 0.10134 | 0.1082
1037.45 | 0.036063 | 0.039864 | 0.04415 | 0.10041 | 0.10723
1037.5 | 0.03522 | 0.03899 | 0.044522 | 0.10037 | 0.10579
1037.55 | 0.034771 | 0.03894 | 0.044468 | 0.10032 | 0.10527
1037.6 | 0.034721 | 0.038478 | 0.044413 | 0.099397 | 0.1043
1037.65 | 0.033879 | 0.037195 | 0.043516 | 0.097585 | 0.10286
1037.7 | 0.032637 | 0.036733 | 0.042614 | 0.096656 | 0.10188
1037.75 | 0.03338 | 0.037096 | 0.043407 | 0.096615 | 0.10091
1037.8 | 0.032932 | 0.036633 | 0.043353 | 0.095691 | 0.10039
1037.85 | 0.03328 | 0.036176 | 0.043299 | 0.095646 | 0.099882
1037.9 | 0.032832 | 0.036538 | 0.042823 | 0.095605 | 0.099832
1037.95 | 0.032782 | 0.036488 | 0.042347 | 0.094676 | 0.098854
1038 | 0.032732 | 0.03768 | 0.04314 | 0.094635 | 0.098342
1038.05 | 0.033077 | 0.038043 | 0.043086 | 0.09415 | 0.098292
1038.1 | 0.033027 | 0.03758 | 0.042184 | 0.094105 | 0.097318
1038.15 | 0.03377 | 0.037531 | 0.042556 | 0.09362 | 0.096343
1038.2 | 0.033321 | 0.037898 | 0.04208 | 0.09358 | 0.095831
1038.25 | 0.034064 | 0.038672 | 0.041599 | 0.093534 | 0.095319
1038.3 | 0.033222 | 0.037798 | 0.040276 | 0.091726 | 0.094345
1038.35 | 0.033965 | 0.038577 | 0.039801 | 0.091686 | 0.093833
1038.4 | 0.033516 | 0.037703 | 0.038903 | 0.089878 | 0.092859
1038.45 | 0.033466 | 0.036828 | 0.038849 | 0.088514 | 0.091889
1038.5 | 0.034209 | 0.037603 | 0.038795 | 0.089352 | 0.091377
1038.55 | 0.034554 | 0.036321 | 0.037898 | 0.088428 | 0.090403
1038.6 | 0.03411 | 0.035446 | 0.036996 | 0.08662 | 0.088971
1038.65 | 0.035247 | 0.036221 | 0.037367 | 0.086135 | 0.089379
1038.7 | 0.034803 | 0.035759 | 0.036887 | 0.085655 | 0.088872
1038.75 | 0.034749 | 0.034889 | 0.036411 | 0.08473 | 0.088817
1038.8 | 0.033906 | 0.03319 | 0.035936 | 0.083806 | 0.08831
1038.85 | 0.034255 | 0.03232 | 0.035881 | 0.083321 | 0.087336
1038.9 | 0.033013 | 0.031445 | 0.035831 | 0.081962 | 0.085904
1038.95 | 0.032565 | 0.030988 | 0.035356 | 0.081477 | 0.085392
1039 | 0.032909 | 0.03217 | 0.035301 | 0.081876 | 0.085804
1039.05 | 0.032465 | 0.030888 | 0.035668 | 0.080072 | 0.084372
1039.1 | 0.032016 | 0.031251 | 0.035193 | 0.078709 | 0.08386
1039.15 | 0.032361 | 0.031613 | 0.034717 | 0.079107 | 0.082891
1039.2 | 0.031124 | 0.030743 | 0.034241 | 0.077744 | 0.081459
1039.25 | 0.031074 | 0.030693 | 0.034187 | 0.077703 | 0.080952
1039.3 | 0.030625 | 0.030643 | 0.034558 | 0.077218 | 0.079982
1039.35 | 0.031368 | 0.03101 | 0.033657 | 0.077177 | 0.079932
1039.4 | 0.032111 | 0.032198 | 0.034028 | 0.077571 | 0.07942
1039.45 | 0.032062 | 0.031323 | 0.033126 | 0.077531 | 0.078908
1039.5 | 0.032007 | 0.031686 | 0.032229 | 0.076611 | 0.077023
1039.55 | 0.031164 | 0.029991 | 0.031332 | 0.076126 | 0.075596
1039.6 | 0.031115 | 0.029941 | 0.031278 | 0.075646 | 0.075546
1039.65 | 0.031464 | 0.030304 | 0.030802 | 0.076479 | 0.075496
1039.7 | 0.031808 | 0.031078 | 0.031174 | 0.076878 | 0.074984
1039.75 | 0.032152 | 0.031853 | 0.031119 | 0.077272 | 0.074934
1039.8 | 0.031708 | 0.031808 | 0.030643 | 0.076792 | 0.074422
1039.85 | 0.032053 | 0.032583 | 0.029746 | 0.076307 | 0.073457
1039.9 | 0.03319 | 0.033357 | 0.030535 | 0.076266 | 0.072945
1039.95 | 0.033539 | 0.032483 | 0.03048 | 0.075782 | 0.072895
1040 | 0.033489 | 0.033258 | 0.030005 | 0.074862 | 0.072388
1040.05 | 0.034626 | 0.034449 | 0.030376 | 0.076135 | 0.073711
1040.1 | 0.034975 | 0.034812 | 0.030322 | 0.075215 | 0.073661
1040.15 | 0.035319 | 0.035174 | 0.030689 | 0.07473 | 0.072696
1040.2 | 0.034477 | 0.035125 | 0.03106 | 0.073811 | 0.072184
1040.25 | 0.034821 | 0.034667 | 0.030585 | 0.072891 | 0.072134
1040.3 | 0.035564 | 0.034205 | 0.030109 | 0.071971 | 0.071627
1040.35 | 0.03512 | 0.033743 | 0.029212 | 0.070612 | 0.070199
1040.4 | 0.034273 | 0.032873 | 0.028736 | 0.069692 | 0.068777
1040.45 | 0.033031 | 0.031586 | 0.027413 | 0.068333 | 0.067807
1040.5 | 0.032188 | 0.031124 | 0.026516 | 0.068292 | 0.066384
1040.55 | 0.032537 | 0.031078 | 0.027309 | 0.068246 | 0.066334
1040.6 | 0.031296 | 0.029379 | 0.026833 | 0.066013 | 0.064912
1040.65 | 0.03164 | 0.029334 | 0.026778 | 0.065972 | 0.063947
1040.7 | 0.030399 | 0.028872 | 0.025881 | 0.064613 | 0.062524
1040.75 | 0.030349 | 0.028414 | 0.024984 | 0.064132 | 0.061559
1040.8 | 0.029905 | 0.02754 | 0.023666 | 0.063217 | 0.060594
1040.85 | 0.029062 | 0.026257 | 0.023616 | 0.063172 | 0.059171
1040.9 | 0.030594 | 0.027857 | 0.025247 | 0.06444 | 0.060036
1040.95 | 0.030942 | 0.028219 | 0.025193 | 0.063525 | 0.06044
1041 | 0.030893 | 0.028169 | 0.02556 | 0.06348 | 0.059932
1041.05 | 0.030838 | 0.028944 | 0.024662 | 0.062125 | 0.058514
1041.1 | 0.031187 | 0.029307 | 0.024191 | 0.062519 | 0.058006
1041.15 | 0.031137 | 0.029669 | 0.024137 | 0.063353 | 0.05841
1041.2 | 0.031087 | 0.029212 | 0.023661 | 0.062433 | 0.057449
1041.25 | 0.031826 | 0.029986 | 0.024449 | 0.064141 | 0.057852
1041.3 | 0.032175 | 0.030349 | 0.024816 | 0.064101 | 0.057802
1041.35 | 0.031726 | 0.030711 | 0.025188 | 0.064495 | 0.057753
1041.4 | 0.032469 | 0.031899 | 0.025976 | 0.064014 | 0.058614
1041.45 | 0.030834 | 0.030612 | 0.024658 | 0.063534 | 0.057648
1041.5 | 0.031178 | 0.031391 | 0.025446 | 0.064363 | 0.058514
1041.55 | 0.031128 | 0.032166 | 0.024971 | 0.064323 | 0.058464
1041.6 | 0.03068 | 0.032116 | 0.025763 | 0.064277 | 0.05841
1041.65 | 0.03063 | 0.031654 | 0.025709 | 0.062923 | 0.057902
1041.7 | 0.03058 | 0.030784 | 0.025655 | 0.062003 | 0.056026
1041.75 | 0.029737 | 0.030322 | 0.025179 | 0.061087 | 0.055066
1041.8 | 0.028894 | 0.029447 | 0.024282 | 0.059293 | 0.054101
1041.85 | 0.028845 | 0.02899 | 0.023806 | 0.059252 | 0.05314
1041.9 | 0.029189 | 0.028527 | 0.023335 | 0.057898 | 0.052175
1041.95 | 0.027947 | 0.027657 | 0.021595 | 0.056982 | 0.050757
1042 | 0.028296 | 0.027195 | 0.021119 | 0.055628 | 0.049796
1042.05 | 0.027454 | 0.025913 | 0.019384 | 0.053838 | 0.047925
1042.1 | 0.026212 | 0.024218 | 0.019751 | 0.053357 | 0.046507
1042.15 | 0.027748 | 0.024581 | 0.019696 | 0.053317 | 0.046457
1042.2 | 0.026905 | 0.024943 | 0.019221 | 0.054146 | 0.046407
1042.25 | 0.026457 | 0.024898 | 0.018324 | 0.054101 | 0.04681
1042.3 | 0.0272 | 0.026081 | 0.018695 | 0.054495 | 0.04676
1042.35 | 0.027943 | 0.026031 | 0.018641 | 0.054014 | 0.047164
1042.4 | 0.027494 | 0.026806 | 0.019429 | 0.053539 | 0.047114
1042.45 | 0.026652 | 0.026348 | 0.018532 | 0.053058 | 0.046606
1042.5 | 0.026602 | 0.02671 | 0.018899 | 0.053013 | 0.046556
1042.55 | 0.026552 | 0.026661 | 0.019687 | 0.053407 | 0.046053
1042.6 | 0.026896 | 0.027848 | 0.020897 | 0.053802 | 0.04691
1042.65 | 0.026846 | 0.028623 | 0.020005 | 0.053321 | 0.045949
1042.7 | 0.025605 | 0.02816 | 0.019107 | 0.052406 | 0.045446
1042.75 | 0.025954 | 0.026878 | 0.019053 | 0.051056 | 0.044939
1042.8 | 0.026692 | 0.027241 | 0.01942 | 0.05101 | 0.043978
1042.85 | 0.027435 | 0.026783 | 0.019366 | 0.05097 | 0.043928
1042.9 | 0.026593 | 0.026321 | 0.019733 | 0.050489 | 0.043421
1042.95 | 0.026543 | 0.025859 | 0.018419 | 0.049574 | 0.042918
1043 | 0.027286 | 0.025813 | 0.019628 | 0.049533 | 0.042868
1043.05 | 0.028024 | 0.025351 | 0.019574 | 0.049053 | 0.042814
1043.1 | 0.028373 | 0.026126 | 0.01952 | 0.049447 | 0.043222
1043.15 | 0.027925 | 0.026076 | 0.019044 | 0.048967 | 0.041803
1043.2 | 0.028668 | 0.026031 | 0.019415 | 0.048922 | 0.042664
1043.25 | 0.029411 | 0.025981 | 0.020625 | 0.049316 | 0.042157
1043.3 | 0.029361 | 0.026343 | 0.019728 | 0.049275 | 0.041654
1043.35 | 0.029311 | 0.026294 | 0.019252 | 0.047485 | 0.041146
1043.4 | 0.028863 | 0.026656 | 0.019619 | 0.047444 | 0.04019
1043.45 | 0.028414 | 0.027023 | 0.018305 | 0.046964 | 0.039683
1043.5 | 0.028364 | 0.027386 | 0.018251 | 0.046923 | 0.03918
1043.55 | 0.028314 | 0.026923 | 0.017354 | 0.047753 | 0.038219
1043.6 | 0.028265 | 0.027286 | 0.017721 | 0.047707 | 0.038169
1043.65 | 0.027816 | 0.026004 | 0.016407 | 0.045487 | 0.036756
1043.7 | 0.026973 | 0.024309 | 0.014671 | 0.044137 | 0.035342
1043.75 | 0.026525 | 0.023847 | 0.014196 | 0.044096 | 0.034839
1043.8 | 0.026081 | 0.022565 | 0.013303 | 0.043616 | 0.034336
1043.85 | 0.026425 | 0.022927 | 0.013249 | 0.043575 | 0.035193
1043.9 | 0.025976 | 0.022469 | 0.012773 | 0.04353 | 0.03469
1043.95 | 0.025532 | 0.021187 | 0.012302 | 0.042619 | 0.034635
1044 | 0.025877 | 0.021137 | 0.012669 | 0.042574 | 0.033226
1044.05 | 0.025827 | 0.020267 | 0.011772 | 0.040358 | 0.032723
1044.1 | 0.025777 | 0.01981 | 0.012139 | 0.039878 | 0.033126
1044.15 | 0.024934 | 0.019348 | 0.011246 | 0.038967 | 0.033072
1044.2 | 0.024486 | 0.01889 | 0.012034 | 0.038487 | 0.032569
1044.25 | 0.025623 | 0.01966 | 0.01324 | 0.038881 | 0.033425
1044.3 | 0.026366 | 0.020435 | 0.013607 | 0.038836 | 0.032923
1044.35 | 0.026316 | 0.02203 | 0.013974 | 0.038795 | 0.033326
1044.4 | 0.026661 | 0.021572 | 0.014341 | 0.039184 | 0.032818
1044.45 | 0.026611 | 0.021522 | 0.014708 | 0.039579 | 0.032768
1044.5 | 0.026561 | 0.021473 | 0.015075 | 0.039968 | 0.032266
1044.55 | 0.026511 | 0.022247 | 0.015442 | 0.040362 | 0.032669
1044.6 | 0.026461 | 0.023022 | 0.015809 | 0.040752 | 0.032619
1044.65 | 0.025618 | 0.02256 | 0.014916 | 0.039841 | 0.032111
1044.7 | 0.025963 | 0.022515 | 0.014862 | 0.039796 | 0.032062
1044.75 | 0.026706 | 0.023285 | 0.014807 | 0.040625 | 0.032918
1044.8 | 0.025464 | 0.022003 | 0.014332 | 0.03971 | 0.031962
1044.85 | 0.025415 | 0.021545 | 0.013439 | 0.039669 | 0.031459
1044.9 | 0.025365 | 0.020263 | 0.013806 | 0.039624 | 0.030952
1044.95 | 0.025315 | 0.020625 | 0.01333 | 0.038278 | 0.030902
1045 | 0.024472 | 0.020163 | 0.012859 | 0.037367 | 0.030399
1045.05 | 0.024422 | 0.019705 | 0.011962 | 0.036452 | 0.029896
1045.1 | 0.023974 | 0.018836 | 0.011908 | 0.035976 | 0.029846
1045.15 | 0.023924 | 0.017553 | 0.011858 | 0.035501 | 0.029796
1045.2 | 0.023874 | 0.017503 | 0.011803 | 0.036325 | 0.028836
1045.25 | 0.024613 | 0.016633 | 0.011328 | 0.036285 | 0.027879
1045.3 | 0.02377 | 0.016588 | 0.011273 | 0.035804 | 0.027377
1045.35 | 0.024119 | 0.017771 | 0.012062 | 0.035763 | 0.02778
1045.4 | 0.023276 | 0.017309 | 0.012429 | 0.035283 | 0.027277
1045.45 | 0.02164 | 0.016439 | 0.010693 | 0.033937 | 0.026321
1045.5 | 0.02159 | 0.016801 | 0.01106 | 0.033897 | 0.025818
1045.55 | 0.021935 | 0.016756 | 0.010589 | 0.034286 | 0.025763
1045.6 | 0.021885 | 0.016706 | 0.010113 | 0.034681 | 0.025261
1045.65 | 0.021436 | 0.016656 | 0.0096375 | 0.035505 | 0.025211
1045.7 | 0.021386 | 0.017019 | 0.0091663 | 0.035895 | 0.025161
1045.75 | 0.021337 | 0.017381 | 0.0095333 | 0.034984 | 0.025564
1045.8 | 0.020494 | 0.017331 | 0.0099003 | 0.035374 | 0.025963
1045.85 | 0.020838 | 0.017694 | 0.0098459 | 0.034898 | 0.025913
1045.9 | 0.021183 | 0.017644 | 0.0097916 | 0.034853 | 0.025863
1045.95 | 0.021133 | 0.017186 | 0.008899 | 0.034377 | 0.025813
1046 | 0.021876 | 0.017961 | 0.009266 | 0.035202 | 0.027118
1046.05 | 0.020639 | 0.017911 | 0.0087902 | 0.034726 | 0.026615
1046.1 | 0.020983 | 0.017041 | 0.0095786 | 0.033815 | 0.025659
1046.15 | 0.020933 | 0.016991 | 0.010367 | 0.033339 | 0.026063
1046.2 | 0.021672 | 0.017354 | 0.011151 | 0.032859 | 0.026919
1046.25 | 0.021622 | 0.017304 | 0.011101 | 0.032383 | 0.026416
1046.3 | 0.021572 | 0.017259 | 0.011885 | 0.033643 | 0.025908
1046.35 | 0.021917 | 0.017209 | 0.010992 | 0.032732 | 0.024952
1046.4 | 0.021867 | 0.016339 | 0.010517 | 0.032252 | 0.024001
1046.45 | 0.021024 | 0.015877 | 0.010462 | 0.032211 | 0.023493
1046.5 | 0.020181 | 0.015419 | 0.0095696 | 0.0313 | 0.02299
1046.55 | 0.02053 | 0.015369 | 0.010358 | 0.03039 | 0.022039
1046.6 | 0.020476 | 0.015324 | 0.010725 | 0.030344 | 0.021985
1046.65 | 0.020426 | 0.014862 | 0.010249 | 0.029869 | 0.021935
1046.7 | 0.02077 | 0.014812 | 0.010195 | 0.030263 | 0.021432
1046.75 | 0.02072 | 0.014767 | 0.0097236 | 0.030217 | 0.02048
1046.8 | 0.020671 | 0.014717 | 0.0096692 | 0.029742 | 0.020879
1046.85 | 0.020227 | 0.014259 | 0.0075125 | 0.028396 | 0.019923
1046.9 | 0.019384 | 0.013797 | 0.0074626 | 0.028355 | 0.019873
1046.95 | 0.019334 | 0.014572 | 0.0078296 | 0.02831 | 0.019823
1047 | 0.018491 | 0.014934 | 0.0073539 | 0.028269 | 0.020227
1047.05 | 0.018836 | 0.015297 | 0.0077209 | 0.027793 | 0.019724
1047.1 | 0.018786 | 0.014427 | 0.0072451 | 0.027748 | 0.019221
1047.15 | 0.018736 | 0.013557 | 0.0067739 | 0.026837 | 0.018265
1047.2 | 0.01908 | 0.014327 | 0.0075578 | 0.027227 | 0.018215
1047.25 | 0.018632 | 0.014277 | 0.0070865 | 0.026751 | 0.018614
1047.3 | 0.018582 | 0.014232 | 0.0070322 | 0.026275 | 0.018564
1047.35 | 0.018532 | 0.013362 | 0.0069778 | 0.0258 | 0.017159
1047.4 | 0.018876 | 0.0129 | 0.0073448 | 0.025324 | 0.017109
1047.45 | 0.020412 | 0.014082 | 0.0081332 | 0.026149 | 0.017508
1047.5 | 0.020757 | 0.014037 | 0.0089216 | 0.026103 | 0.018364
1047.55 | 0.021101 | 0.013575 | 0.0088672 | 0.026493 | 0.017861
1047.6 | 0.020657 | 0.01353 | 0.0088129 | 0.026887 | 0.017807
1047.65 | 0.020603 | 0.01348 | 0.0087585 | 0.027277 | 0.017757
1047.7 | 0.020553 | 0.01343 | 0.0091255 | 0.027232 | 0.01816
1047.75 | 0.020109 | 0.01338 | 0.0078115 | 0.026756 | 0.017657
1047.8 | 0.020847 | 0.013743 | 0.0077571 | 0.027145 | 0.018056
1047.85 | 0.020005 | 0.012465 | 0.0060217 | 0.026235 | 0.017105
1047.9 | 0.019955 | 0.013647 | 0.0059719 | 0.025759 | 0.017957
1047.95 | 0.019905 | 0.01401 | 0.0063389 | 0.027019 | 0.017907
1048 | 0.019461 | 0.012728 | 0.0062845 | 0.026108 | 0.017404
1048.05 | 0.018618 | 0.01227 | 0.0049705 | 0.025197 | 0.017354
1048.1 | 0.018962 | 0.01222 | 0.0049162 | 0.024721 | 0.017304
1048.15 | 0.019701 | 0.012995 | 0.0048618 | 0.025111 | 0.017703
1048.2 | 0.019257 | 0.012533 | 0.0043906 | 0.02507 | 0.0172
1048.25 | 0.019207 | 0.012075 | 0.0039148 | 0.025025 | 0.01715
1048.3 | 0.019157 | 0.011618 | 0.0047032 | 0.024549 | 0.016647
1048.35 | 0.018709 | 0.011976 | 0.0046488 | 0.024508 | 0.016144
1048.4 | 0.019053 | 0.01275 | 0.0054327 | 0.025329 | 0.016547
1048.45 | 0.018609 | 0.012293 | 0.0049615 | 0.024853 | 0.015591
1048.5 | 0.01816 | 0.012651 | 0.0053285 | 0.024377 | 0.015541
1048.55 | 0.016923 | 0.012193 | 0.0044359 | 0.023471 | 0.015039
1048.6 | 0.016475 | 0.012968 | 0.0056411 | 0.025161 | 0.014989
1048.65 | 0.015637 | 0.012098 | 0.0055868 | 0.025116 | 0.014939
1048.7 | 0.015188 | 0.011228 | 0.0046942 | 0.024205 | 0.013983
1048.75 | 0.015532 | 0.01159 | 0.0046398 | 0.024594 | 0.014386
1048.8 | 0.016275 | 0.012361 | 0.0045854 | 0.024554 | 0.014785
1048.85 | 0.016226 | 0.012311 | 0.0049524 | 0.024943 | 0.015188
1048.9 | 0.015777 | 0.011033 | 0.0044812 | 0.024468 | 0.014685
1048.95 | 0.016121 | 0.011396 | 0.0044268 | 0.023992 | 0.014635
1049 | 0.015677 | 0.010933 | 0.0043725 | 0.023516 | 0.013679
1049.05 | 0.015628 | 0.010063 | 0.0038967 | 0.02304 | 0.013629
1049.1 | 0.015972 | 0.010018 | 0.0034255 | 0.02343 | 0.013126
1049.15 | 0.015523 | 0.0091482 | 0.0025329 | 0.021223 | 0.012623
1049.2 | 0.015473 | 0.0086905 | 0.0024785 | 0.021178 | 0.011672
1049.25 | 0.016611 | 0.0094608 | 0.0032669 | 0.022003 | 0.012977
1049.3 | 0.016561 | 0.010231 | 0.0036294 | 0.021527 | 0.012923
1049.35 | 0.016905 | 0.011006 | 0.0048391 | 0.021482 | 0.012873
1049.4 | 0.018043 | 0.011368 | 0.0035251 | 0.021006 | 0.013276
1049.45 | 0.018391 | 0.012139 | 0.0034708 | 0.021396 | 0.012773
1049.5 | 0.017943 | 0.012089 | 0.0034164 | 0.021355 | 0.012723
1049.55 | 0.018287 | 0.012864 | 0.0037834 | 0.02261 | 0.014477
1049.6 | 0.018632 | 0.012814 | 0.0028908 | 0.022565 | 0.014427
1049.65 | 0.018981 | 0.013176 | 0.0036747 | 0.022089 | 0.014377
1049.7 | 0.018532 | 0.012306 | 0.0027821 | 0.022048 | 0.013874
1049.75 | 0.019275 | 0.012256 | 0.0027277 | 0.021572 | 0.013824
1049.8 | 0.018826 | 0.013031 | 0.0026778 | 0.021962 | 0.013321
1049.85 | 0.019175 | 0.012569 | 0.0022021 | 0.021486 | 0.012818
1049.9 | 0.01952 | 0.012524 | 0.0013095 | 0.022306 | 0.012315
1049.95 | 0.019071 | 0.011654 | 0.0016765 | 0.022266 | 0.012266
1050 | 0.017834 | 0.010784 | 0.0012007 | 0.021355 | 0.012664
1050.05 | 0.017784 | 0.010734 | 0.0015677 | 0.021744 | 0.012166
1050.1 | 0.017734 | 0.010684 | 0.0015134 | 0.021269 | 0.012111
1050.15 | 0.018872 | 0.011047 | 0.0018804 | 0.021658 | 0.012062
1050.2 | 0.018822 | 0.010589 | 0.0014092 | 0.021618 | 0.012012
1050.25 | 0.019959 | 0.010539 | 0.0026144 | 0.022007 | 0.012411
1050.3 | 0.019909 | 0.012134 | 0.00256 | 0.022397 | 0.013715
1050.35 | 0.018668 | 0.010852 | 0.0025057 | 0.021486 | 0.013213
1050.4 | 0.018618 | 0.011214 | 0.0028727 | 0.022311 | 0.012714
1050.45 | 0.017377 | 0.009932 | 0.0024014 | 0.0214 | 0.011758
1050.5 | 0.01812 | 0.010707 | 0.0027639 | 0.021359 | 0.012161
1050.55 | 0.018863 | 0.011477 | 0.0035523 | 0.020884 | 0.011658
1050.6 | 0.018414 | 0.010607 | 0.0030811 | 0.019973 | 0.010702
1050.65 | 0.017571 | 0.0097372 | 0.0030267 | 0.019067 | 0.010204
1050.7 | 0.017127 | 0.0092796 | 0.0029724 | 0.018591 | 0.01015
1050.75 | 0.017077 | 0.0092297 | 0.0033394 | 0.018115 | 0.0096511
1050.8 | 0.017422 | 0.0095922 | 0.0028636 | 0.01807 | 0.0095967
1050.85 | 0.017372 | 0.0091346 | 0.0032306 | 0.018029 | 0.0081966
1050.9 | 0.017716 | 0.0090847 | 0.0035976 | 0.017984 | 0.0085954
1050.95 | 0.017268 | 0.0090349 | 0.004386 | 0.017508 | 0.0094472
1051 | 0.016824 | 0.0093974 | 0.0039103 | 0.017032 | 0.0098459
1051.05 | 0.015981 | 0.0089397 | 0.0034391 | 0.016126 | 0.0093475
1051.1 | 0.016325 | 0.0084821 | 0.0038061 | 0.016946 | 0.010195
1051.15 | 0.017068 | 0.0084323 | 0.0037517 | 0.016905 | 0.011047
1051.2 | 0.017413 | 0.010027 | 0.0041187 | 0.017725 | 0.01145
1051.25 | 0.016964 | 0.009565 | 0.0044857 | 0.017685 | 0.011849
1051.3 | 0.016914 | 0.01034 | 0.0048482 | 0.018505 | 0.012252
1051.35 | 0.016865 | 0.01029 | 0.0052152 | 0.018029 | 0.012202
1051.4 | 0.017608 | 0.010652 | 0.0055822 | 0.018854 | 0.013956
1051.45 | 0.017952 | 0.01019 | 0.005111 | 0.018378 | 0.013453
1051.5 | 0.018695 | 0.010145 | 0.0046353 | 0.017902 | 0.01295
1051.55 | 0.018645 | 0.010095 | 0.0045809 | 0.016996 | 0.011998
1051.6 | 0.01899 | 0.010045 | 0.0049479 | 0.017816 | 0.011948
1051.65 | 0.017753 | 0.0095877 | 0.0040553 | 0.01691 | 0.010992
1051.7 | 0.018097 | 0.0095378 | 0.0044223 | 0.0173 | 0.010489
1051.75 | 0.018047 | 0.0086679 | 0.0043679 | 0.016824 | 0.01044
1051.8 | 0.017204 | 0.0086226 | 0.0034753 | 0.016348 | 0.0090349
1051.85 | 0.016756 | 0.0073403 | 0.0025827 | 0.015437 | 0.0085319
1051.9 | 0.0171 | 0.0077028 | 0.0029452 | 0.015827 | 0.0080335
1051.95 | 0.016656 | 0.0068328 | 0.0024739 | 0.015351 | 0.0070775
1052 | 0.015415 | 0.0063752 | 0.0024196 | 0.01531 | 0.0065791
1052.05 | 0.015365 | 0.0055052 | 0.0019483 | 0.014835 | 0.0065292
1052.1 | 0.015315 | 0.0050476 | 0.0023108 | 0.015655 | 0.006928
1052.15 | 0.015265 | 0.0054101 | 0.002261 | 0.014749 | 0.006425
1052.2 | 0.016004 | 0.0061803 | 0.0030449 | 0.015569 | 0.0063752
1052.25 | 0.015954 | 0.0069506 | 0.0038333 | 0.015093 | 0.0067739
1052.3 | 0.015111 | 0.006493 | 0.0025193 | 0.014617 | 0.0062755
1052.35 | 0.016647 | 0.0076756 | 0.0033077 | 0.015442 | 0.0075759
1052.4 | 0.016991 | 0.0080381 | 0.0032533 | 0.015396 | 0.0075261
1052.45 | 0.01734 | 0.0079882 | 0.0036203 | 0.015356 | 0.0079248
1052.5 | 0.017685 | 0.0099909 | 0.0044042 | 0.016611 | 0.0087766
1052.55 | 0.018029 | 0.010766 | 0.0047712 | 0.016135 | 0.0091799
1052.6 | 0.018772 | 0.011948 | 0.0055596 | 0.016955 | 0.010032
1052.65 | 0.019515 | 0.012311 | 0.0055052 | 0.017345 | 0.01043
1052.7 | 0.019465 | 0.011441 | 0.0058722 | 0.018169 | 0.011282
1052.75 | 0.019415 | 0.011391 | 0.005401 | 0.017259 | 0.011232
1052.8 | 0.018967 | 0.010521 | 0.0036656 | 0.016783 | 0.010276
1052.85 | 0.018518 | 0.010471 | 0.0040326 | 0.017173 | 0.009778
1052.9 | 0.016488 | 0.0091935 | 0.0031355 | 0.015831 | 0.009275
1052.95 | 0.015646 | 0.0091436 | 0.0030811 | 0.015791 | 0.0092252
1053 | 0.014404 | 0.0082737 | 0.0017671 | 0.015745 | 0.0087222
1053.05 | 0.013561 | 0.0065836 | 3.509e-05 | 0.014404 | 0.0073176
1053.1 | 0.013512 | 0.006126 | -0.0004384 | 0.013498 | 0.0072678
1053.15 | 0.011876 | 0.005256 | -0.0013321 | 0.013022 | 0.0058632
1053.2 | 0.011038 | 0.0060263 | -0.0018034 | 0.012546 | 0.0053602
1053.25 | 0.011776 | 0.0063888 | -0.0022791 | 0.012075 | 0.0053104
1053.3 | 0.012519 | 0.0063389 | -0.0014907 | 0.012895 | 0.0061622
1053.35 | 0.012469 | 0.0067014 | -0.00028623 | 0.01285 | 0.0065609
1053.4 | 0.012415 | 0.0058314 | -0.00033978 | 0.012374 | 0.0065111
1053.45 | 0.013158 | 0.0061939 | 2.6656e-05 | 0.012333 | 0.0064613
1053.5 | 0.01469 | 0.0073765 | 0.0012324 | 0.013154 | 0.0073131
1053.55 | 0.015831 | 0.0085591 | 0.0024422 | 0.013543 | 0.0077118
1053.6 | 0.016176 | 0.0081015 | 0.0028092 | 0.013502 | 0.0081151
1053.65 | 0.015727 | 0.0076393 | 0.0027549 | 0.013892 | 0.0076121
1053.7 | 0.016076 | 0.007594 | 0.0031219 | 0.013416 | 0.008464
1053.75 | 0.015628 | 0.0067241 | 0.0034889 | 0.012941 | 0.0084141
1053.8 | 0.015179 | 0.0062619 | 0.0034345 | 0.01333 | 0.0088129
1053.85 | 0.014336 | 0.0058043 | 0.0033802 | 0.01242 | 0.0078614
1053.9 | 0.014286 | 0.0061667 | 0.0029044 | 0.012809 | 0.007807
1053.95 | 0.015029 | 0.006937 | 0.0032714 | 0.013199 | 0.0082102
1054 | 0.015374 | 0.0068917 | 0.0032216 | 0.014024 | 0.008609
1054.05 | 0.013738 | 0.0052016 | 0.0023244 | 0.013113 | 0.0072043
1054.1 | 0.012895 | 0.0035116 | 0.0018532 | 0.012637 | 0.0071545
1054.15 | 0.013638 | 0.0038695 | 0.0030585 | 0.013892 | 0.0075532
1054.2 | 0.012796 | 0.0030041 | 0.0025872 | 0.013416 | 0.0070548
1054.25 | 0.012746 | 0.0025464 | 0.0021115 | 0.013376 | 0.0065519
1054.3 | 0.01309 | 0.0024966 | 0.0016357 | 0.01333 | 0.0056004
1054.35 | 0.011454 | 0.0012188 | 0.00074309 | 0.012855 | 0.0041957
1054.4 | 0.01101 | 0.001169 | 0.00068872 | 0.011948 | 0.0050476
1054.45 | 0.010961 | 0.00030077 | 0.00021586 | 0.012338 | 0.0045446
1054.5 | 0.010911 | 0.00025211 | 0.0001623 | 0.012728 | 0.0040417
1054.55 | 0.010068 | 0.00020344 | -0.00031141 | 0.011821 | 0.0030902
1054.6 | 0.010807 | 0.00056638 | -0.00036497 | 0.011776 | 0.0034889
1054.65 | 0.010362 | 0.00051654 | -0.0012596 | 0.011735 | 0.0034391
1054.7 | 0.0091255 | -0.00035219 | -0.0025736 | 0.0099638 | 0.002039
1054.75 | 0.010263 | 0.00082918 | -0.0026235 | 0.010349 | 0.0019846
1054.8 | 0.010208 | 0.00077934 | -0.0026778 | 0.010308 | 0.0019348
1054.85 | 0.010159 | 0.0011418 | -0.0027322 | 0.011128 | 0.0027866
1054.9 | 0.010503 | 0.0014998 | -0.0027866 | 0.011087 | 0.0022836
1054.95 | 0.010852 | 0.0010421 | -0.0032578 | 0.011477 | 0.0017852
1055 | 0.011196 | 0.0014046 | -0.0024739 | 0.011432 | 0.0026325
1055.05 | 0.011146 | 0.0013548 | -0.0021069 | 0.010956 | 0.0021341
1055.1 | 0.011491 | 0.0017173 | -0.0017399 | 0.011346 | 0.0020843
1055.15 | 0.011441 | 0.0024875 | -0.0013729 | 0.011305 | 0.0015813
1055.2 | 0.010992 | 0.00285 | -0.0014273 | 0.01126 | 0.0010784
1055.25 | 0.010942 | 0.0036203 | -0.0010603 | 0.010784 | 0.0010285
1055.3 | 0.010893 | 0.0035705 | -0.0011146 | 0.011174 | 0.0014273
1055.35 | 0.011237 | 0.0035251 | -0.00032797 | 0.011994 | 0.0018305
1055.4 | 0.010793 | 0.0034753 | -0.00038153 | 0.011087 | 0.0017762
1055.45 | 0.010739 | 0.0034255 | -1.4818e-05 | 0.011047 | 0.0017263
1055.5 | 0.010689 | 0.0037879 | 0.00035194 | 0.011001 | 0.00077481
1055.55 | 0.010245 | 0.0037381 | -0.00012194 | 0.011391 | -0.00017615
1055.6 | 0.011776 | 0.0045129 | -0.0001755 | 0.011781 | 0.0011237
1055.65 | 0.011726 | 0.0044631 | 0.00019127 | 0.01217 | 0.0015224
1055.7 | 0.011676 | 0.0048256 | 0.00055732 | 0.012125 | 0.0014726
1055.75 | 0.012415 | 0.005188 | 0.00092433 | 0.012515 | 0.00097417
1055.8 | 0.012764 | 0.0059583 | 0.0012913 | 0.013339 | 0.0013729
1055.85 | 0.012714 | 0.0050884 | 0.001237 | 0.012864 | 0.00086996
1055.9 | 0.012266 | 0.0050385 | 0.00034384 | 0.012818 | -8.0732e-05
1055.95 | 0.013009 | 0.005401 | 0.00071137 | 0.013643 | -0.00013145
1056 | 0.013747 | 0.0065836 | 0.0010784 | 0.013598 | 0.00026831
1056.05 | 0.014096 | 0.0069461 | 0.0014454 | 0.013987 | 0.00066606
1056.1 | 0.015233 | 0.0073086 | 0.0026552 | 0.014812 | 0.001971
1056.15 | 0.012805 | 0.0056185 | 0.001758 | 0.013901 | -0.0003343
1056.2 | 0.012755 | 0.005981 | 0.0021251 | 0.01386 | -0.00083371
1056.25 | 0.011912 | 0.0046987 | 0.0012324 | 0.013385 | -0.00088808
1056.3 | 0.012256 | 0.0046488 | 0.0011781 | 0.012909 | -0.00048482
1056.35 | 0.011414 | 0.0033711 | 0.00070231 | 0.011568 | -0.00098777
1056.4 | 0.011364 | 0.0033213 | 0.00064794 | 0.011957 | -0.0001374
1056.45 | 0.012107 | 0.0036837 | 0.0018577 | 0.011912 | 0.00071137
1056.5 | 0.012057 | 0.0040462 | 0.0026461 | 0.011871 | 0.0011146
1056.55 | 0.012003 | 0.0027639 | 0.0025918 | 0.012261 | 0.00061169
1056.6 | 0.011559 | 0.0027186 | 0.0016946 | 0.011785 | 0.00056185
1056.65 | 0.009923 | 0.0010285 | -3.9141e-05 | 0.010014 | -0.00039097
1056.7 | 0.01106 | 0.0022111 | 0.0015904 | 0.010403 | 0.00045763
1056.75 | 0.011803 | 0.0025736 | 0.0019574 | 0.011223 | 0.0013095
1056.8 | 0.011754 | 0.0025238 | 0.0023244 | 0.011183 | 0.0017082
1056.85 | 0.010512 | 0.0020662 | 0.00058903 | 0.011137 | 0.0012098
1056.9 | 0.010856 | 0.0028364 | 0.0013774 | 0.011957 | 0.0016085
1056.95 | 0.010412 | 0.0027866 | 0.0013231 | 0.011051 | 0.0011056
1057 | 0.0099638 | 0.002329 | 0.0008473 | 0.011441 | 0.0010557
1057.05 | 0.010313 | 0.0022791 | 0.00079293 | 0.011831 | 0.0010059
1057.1 | 0.0094699 | 0.0026416 | 0.00073856 | 0.011785 | 0.00050295
1057.15 | 0.010208 | 0.0030041 | 0.001527 | 0.01304 | 0.0013548
1057.2 | 0.010553 | 0.0033666 | 0.001894 | 0.013 | 0.0013049
1057.25 | 0.010109 | 0.0033167 | 0.0014227 | 0.012954 | 0.0012551
1057.3 | 0.0096602 | 0.0020344 | 0.0005256 | 0.012048 | 0.0003015
1057.35 | 0.0092161 | 0.0028092 | 0.00047123 | 0.013303 | 0.00025079
1057.4 | 0.011146 | 0.004812 | 0.0025238 | 0.014993 | 0.0020027
1057.45 | 0.011885 | 0.0051744 | 0.0024694 | 0.015813 | 0.0019529
1057.5 | 0.012628 | 0.0055369 | 0.0032578 | 0.017068 | 0.0032533
1057.55 | 0.012184 | 0.0050748 | 0.0036248 | 0.016593 | 0.0036565
1057.6 | 0.011341 | 0.0042048 | 0.0023108 | 0.015251 | 0.0031536
1057.65 | 0.011287 | 0.0037472 | 0.0018351 | 0.015211 | 0.0022021
1057.7 | 0.010843 | 0.0041097 | 0.0013593 | 0.014735 | 0.0021522
1057.75 | 0.011586 | 0.0044721 | 0.0017263 | 0.015125 | 0.002551
1057.8 | 0.01193 | 0.0044223 | 0.0012506 | 0.015514 | 0.0029497
1057.85 | 0.011482 | 0.0051971 | 0.002039 | 0.015904 | 0.0028999
1057.9 | 0.011432 | 0.0039148 | 0.0015677 | 0.014128 | 0.0023969
1057.95 | 0.010589 | 0.0022247 | 0.00067059 | 0.013217 | 0.0014454
1058 | 0.0097463 | 0.0017671 | 0.00019691 | 0.012311 | 0.00049388
1058.05 | 0.0089035 | 0.0013049 | -0.00069778 | 0.011405 | -8.5357e-06
1058.1 | 0.0084549 | 0.0016674 | -0.0011735 | 0.010494 | -0.00096058
1058.15 | 0.009198 | 0.0024377 | -0.00038444 | 0.011319 | -0.00056185
1058.2 | 0.0091482 | 0.0032125 | 0.00082465 | 0.012139 | 0.00029009
1058.25 | 0.0090983 | 0.0027549 | 0.00034979 | 0.011663 | -0.00021141
1058.3 | 0.0086498 | 0.0031128 | 0.00029623 | 0.012488 | -0.0011645
1058.35 | 0.0070186 | 0.0022429 | 0.00024266 | 0.011577 | -0.0025646
1058.4 | 0.0085501 | 0.0034255 | 0.00018909 | 0.012401 | -0.00081559
1058.45 | 0.0092932 | 0.0037879 | 0.0014001 | 0.013657 | 3.6497e-05
1058.5 | 0.0096375 | 0.0037426 | 0.00050295 | 0.013611 | -1.4223e-05
1058.55 | 0.008396 | 0.0032805 | 2.8393e-05 | 0.013135 | -0.00096511
1058.6 | 0.0087449 | 0.0028228 | -0.00044588 | 0.01266 | -0.0014681
1058.65 | 0.0082963 | 0.0040054 | -7.8742e-05 | 0.013915 | -0.00061622
1058.7 | 0.0082465 | 0.0035478 | -0.00013231 | 0.013874 | -0.00066606
1058.75 | 0.0089896 | 0.0030856 | -0.00018588 | 0.013829 | -0.00072043
1058.8 | 0.0089352 | 0.002628 | 0.00018132 | 0.013353 | -0.00077028
1058.85 | 0.0092841 | 0.001758 | 0.00054826 | 0.012447 | -0.00036926
1058.9 | 0.010421 | 0.003353 | 0.00091527 | 0.012836 | 0.00048029
1058.95 | 0.0091799 | 0.0028908 | 0.00044144 | 0.012361 | -0.0009198
1059 | 0.0087358 | 0.0032533 | -0.0004531 | 0.01275 | -0.0014227
1059.05 | 0.008686 | 0.0040281 | 0.0003343 | 0.01314 | -0.0014726
1059.1 | 0.0098233 | 0.0047984 | 0.0011237 | 0.01396 | -0.00017202
1059.15 | 0.010168 | 0.0059855 | 0.0023335 | 0.01565 | 0.00067966
1059.2 | 0.010118 | 0.005111 | 0.0018577 | 0.015174 | 0.00017745
1059.25 | 0.0096692 | 0.0050657 | 0.00096058 | 0.015134 | -0.00077481
1059.3 | 0.0096194 | 0.0050159 | 0.00090621 | 0.015088 | -0.0003749
1059.35 | 0.010362 | 0.0061985 | 0.0016946 | 0.015048 | 0.00047576
1059.4 | 0.0099139 | 0.0061531 | 0.0012234 | 0.015002 | 0.00042554
1059.45 | 0.0098641 | 0.0048709 | 0.00074762 | 0.014527 | -7.616e-05
1059.5 | 0.0098142 | 0.004821 | 0.0011146 | 0.014481 | 0.00032409
1059.55 | 0.010159 | 0.0043634 | 0.0010603 | 0.01444 | 0.00072497
1059.6 | 0.010507 | 0.0047259 | 0.00227 | 0.01483 | 0.0015768
1059.65 | 0.010453 | 0.0054961 | 0.0030585 | 0.01522 | 0.001527
1059.7 | 0.011196 | 0.0066833 | 0.00343 | 0.016479 | 0.0019257
1059.75 | 0.012732 | 0.0070458 | 0.003797 | 0.0173 | 0.0032306
1059.8 | 0.012284 | 0.0061713 | 0.0037426 | 0.016393 | 0.0036294
1059.85 | 0.011441 | 0.006126 | 0.0032669 | 0.015913 | 0.0031264
1059.9 | 0.010598 | 0.0056638 | 0.0027911 | 0.015872 | 0.0030766
1059.95 | 0.01015 | 0.0060263 | 0.0023154 | 0.016262 | 0.0030267
1060 | 0.0093068 | 0.0063888 | 0.0022655 | 0.016652 | 0.0034255
1060.05 | 0.0092569 | 0.0063389 | 0.0017898 | 0.017041 | 0.0029225
1060.1 | 0.0088129 | 0.0062936 | 0.0029995 | 0.018301 | 0.0028727
1060.15 | 0.0079701 | 0.0058314 | 0.0012596 | 0.017825 | 0.0019212
1060.2 | 0.0079157 | 0.0053738 | -0.00047576 | 0.01778 | 0.00096511
1060.25 | 0.0074717 | 0.0036792 | -0.00095152 | 0.016004 | 0.00091527
1060.3 | 0.0066289 | 0.0040417 | -0.0010059 | 0.015093 | 0.00041466
1060.35 | 0.0069733 | 0.0039918 | -0.0010603 | 0.015487 | 0.00036394
1060.4 | 0.0073176 | 0.0047667 | -0.0011101 | 0.015877 | 0.00031321
1060.45 | 0.0084549 | 0.0051291 | -0.0011645 | 0.016266 | -0.00018861
1060.5 | 0.0088038 | 0.0063117 | -0.0012188 | 0.016221 | 0.00021176
1060.55 | 0.008754 | 0.0054418 | -0.0016946 | 0.015745 | -0.00074309
1060.6 | 0.0086996 | 0.0053919 | -0.00090621 | 0.015705 | -0.00034079
1060.65 | 0.0098414 | 0.0061667 | -0.0017988 | 0.014359 | 5.9588e-05
1060.7 | 0.0097916 | 0.0065292 | -0.0014318 | 0.013883 | 8.8628e-06
1060.75 | 0.009343 | 0.0064794 | -0.00064341 | 0.012977 | -0.00049388
1060.8 | 0.0092932 | 0.0076665 | -0.00069778 | 0.013367 | -0.0014454
1060.85 | 0.0096375 | 0.0076167 | -0.00075215 | 0.013756 | -0.0014952
1060.9 | 0.0091889 | 0.0067467 | -0.00038503 | 0.014146 | -0.0010965
1060.95 | 0.0087449 | 0.0062845 | -1.7565e-05 | 0.014101 | -0.002048
1061 | 0.0079021 | 0.0074717 | 0.00034996 | 0.01449 | -0.0011962
1061.05 | 0.0082465 | 0.0066017 | 0.0007159 | 0.014884 | -0.0016991
1061.1 | 0.0074037 | 0.0065519 | 0.00066606 | 0.015274 | -0.001749
1061.15 | 0.0073539 | 0.0060942 | 0.00061169 | 0.015664 | -0.0017988
1061.2 | 0.0069053 | 0.0060444 | 0.0014001 | 0.016053 | -0.0018532
1061.25 | 0.0072497 | 0.0064069 | 0.0026099 | 0.016013 | -0.0014499
1061.3 | 0.0071998 | 0.0055369 | 0.0021341 | 0.015532 | -0.0014998
1061.35 | 0.00715 | 0.0050748 | 0.0016584 | 0.015057 | -0.001101
1061.4 | 0.0067059 | 0.0050249 | 0.0020299 | 0.015446 | -0.0011509
1061.45 | 0.0066516 | 0.0066244 | 0.0019755 | 0.014971 | -0.00075215
1061.5 | 0.0070005 | 0.0061622 | 0.0023425 | 0.01493 | 9.9636e-05
1061.55 | 0.0053647 | 0.0036475 | 0.0014454 | 0.013584 | -0.00085184
1061.6 | 0.004522 | 0.0027775 | 0.00096964 | 0.012243 | -0.0018079
1061.65 | 0.0048663 | 0.0027277 | 0.0013367 | 0.012202 | -0.0018577
1061.7 | 0.0056094 | 0.0035025 | 0.0017082 | 0.012157 | -0.001459
1061.75 | 0.0055596 | 0.0026325 | 0.00081106 | 0.011681 | -0.0019574
1061.8 | 0.005111 | 0.0013502 | -8.6083e-05 | 0.01164 | -0.0020072
1061.85 | 0.0050612 | 0.0017127 | 0.00028155 | 0.01203 | -0.0020616
1061.9 | 0.0054055 | 0.0016629 | -0.00019323 | 0.01285 | -0.0016584
1061.95 | 0.0073357 | 0.0024377 | 0.0001744 | 0.01324 | -0.0017082
1062 | 0.0076801 | 0.0027957 | 0.00054372 | 0.013634 | -0.0017626
1062.05 | 0.0064431 | 0.0019257 | -0.0011962 | 0.012288 | -0.0027141
1062.1 | 0.0075804 | 0.0027005 | -0.00082918 | 0.013113 | -0.0027639
1062.15 | 0.0079248 | 0.0034753 | -0.00088355 | 0.013937 | -0.0028138
1062.2 | 0.0074807 | 0.0034255 | -0.0013548 | 0.013892 | -0.0028681
1062.25 | 0.0070322 | 0.0033756 | -0.0018305 | 0.012981 | -0.0038197
1062.3 | 0.0069823 | 0.0037381 | -0.0023063 | 0.012506 | -0.0043181
1062.35 | 0.0069325 | 0.0036883 | -0.0027821 | 0.012895 | -0.0043725
1062.4 | 0.0068826 | 0.0044631 | -0.0028364 | 0.012855 | -0.0030675
1062.45 | 0.0064341 | 0.0048256 | -0.0024649 | 0.012809 | -0.0035705
1062.5 | 0.0051971 | 0.0043679 | -0.003362 | 0.011038 | -0.0031717
1062.55 | 0.0043543 | 0.0034934 | -0.002995 | 0.010562 | -0.0032216
1062.6 | 0.0054916 | 0.0046806 | -0.0022066 | 0.011817 | -0.0023697
1062.65 | 0.0054418 | 0.0054554 | -0.0014182 | 0.012207 | -0.0024196
1062.7 | 0.0065791 | 0.0062302 | -0.00062981 | 0.013897 | -0.00066606
1062.75 | 0.0073222 | 0.0065927 | 0.00057997 | 0.014286 | -0.00026594
1062.8 | 0.0072678 | 0.0061305 | -0.00031515 | 0.014246 | 0.00013475
1062.85 | 0.0068237 | 0.0052605 | -0.00036873 | 0.0142 | 8.4019e-05
1062.9 | 0.0067739 | 0.005623 | 0.00042039 | 0.01459 | 0.00093792
1062.95 | 0.0071183 | 0.0055732 | 0.0007884 | 0.015415 | -1.7443e-05
1063 | 0.0066697 | 0.0042909 | 0.00073403 | 0.014939 | -6.8174e-05
1063.05 | 0.0066198 | 0.0046534 | 0.00025965 | 0.016198 | -0.00011891
1063.1 | 0.0077571 | 0.0058405 | -0.0002153 | 0.017023 | -0.00016964
1063.15 | 0.0069144 | 0.004966 | -0.00068872 | 0.016543 | -0.00067059
1063.2 | 0.0068645 | 0.0040961 | -0.0011645 | 0.015202 | -0.0011735
1063.25 | 0.0064159 | 0.0036339 | -0.0016402 | 0.013856 | -0.0016765
1063.3 | 0.0067648 | 0.0039964 | -0.0012732 | 0.013815 | -0.0017263
1063.35 | 0.0059221 | 0.0039511 | -0.0013276 | 0.014205 | -0.0026778
1063.4 | 0.0070594 | 0.0051337 | -0.00053466 | 0.014594 | -0.001826
1063.45 | 0.0074037 | 0.0054961 | -0.0010104 | 0.014984 | -0.002329
1063.5 | 0.0077526 | 0.0058586 | -0.0010648 | 0.014943 | -0.0023788
1063.55 | 0.0084957 | 0.0058133 | -0.00069778 | 0.015333 | -0.0024332
1063.6 | 0.0092343 | 0.0057635 | 0.00051201 | 0.015723 | -0.0029316
1063.65 | 0.0091844 | 0.006126 | 0.0013049 | 0.016547 | -0.0025329
1063.7 | 0.0095333 | 0.0064884 | 0.001672 | 0.016937 | -0.0021341
1063.75 | 0.010671 | 0.0068509 | 0.002039 | 0.017331 | -0.002184
1063.8 | 0.0098278 | 0.0068011 | 0.002406 | 0.017286 | -0.0026869
1063.85 | 0.008985 | 0.0059311 | 0.0027775 | 0.016375 | -0.0027367
1063.9 | 0.010122 | 0.0062936 | 0.0035659 | 0.0172 | -0.0018849
1063.95 | 0.0092796 | 0.005836 | 0.0022474 | 0.016724 | -0.0028364
1064 | 0.0096239 | 0.0057861 | 0.002193 | 0.016248 | -0.0033394
1064.05 | 0.0091799 | 0.0057363 | 0.0021386 | 0.016203 | -0.0038423
1064.1 | 0.0087313 | 0.0056865 | 0.0020843 | 0.016593 | -0.0034391
1064.15 | 0.0074898 | 0.0052288 | 0.0011871 | 0.015682 | -0.003942
1064.2 | 0.0070412 | 0.0047667 | 0.00071137 | 0.014341 | -0.0048935
1064.25 | 0.0081831 | 0.0047168 | 0.0010829 | 0.01473 | -0.0040462
1064.3 | 0.0069415 | 0.0042592 | 0.00060716 | 0.01382 | -0.0045446
1064.35 | 0.0076846 | 0.0046217 | 0.00055279 | 0.014209 | -0.0041459
1064.4 | 0.0088219 | 0.0053965 | 0.00049841 | 0.015034 | -0.0037472
1064.45 | 0.0083779 | 0.0049343 | 2.3849e-05 | 0.014558 | -0.0042456
1064.5 | 0.0075306 | 0.0040643 | 0.00081559 | 0.014513 | -0.0043
1064.55 | 0.0070865 | 0.0044268 | 0.001604 | 0.015338 | -0.0034481
1064.6 | 0.0070367 | 0.0047893 | 0.001971 | 0.014862 | -0.0030449
1064.65 | 0.0065881 | 0.0043271 | 0.00065247 | 0.013516 | -0.0035478
1064.7 | 0.0061396 | 0.0042818 | 0.0010195 | 0.01304 | -0.0040507
1064.75 | 0.0056955 | 0.0038197 | 0.00054372 | 0.013 | -0.0036475
1064.8 | 0.004454 | 0.0029497 | -0.0011962 | 0.012524 | -0.0046035
1064.85 | 0.0055913 | 0.0037245 | -0.001246 | 0.013344 | -0.0042003
1064.9 | 0.0055415 | 0.004087 | -0.0021432 | 0.013738 | -0.0038015
1064.95 | 0.0054916 | 0.0044495 | -0.0026189 | 0.013693 | -0.0024966
1065 | 0.005043 | 0.0043996 | -0.0030947 | 0.013217 | -0.0020979
1065.05 | 0.0049932 | 0.003942 | -0.0027277 | 0.012741 | -0.0016946
1065.1 | 0.0049434 | 0.0030675 | -0.0040417 | 0.011831 | -0.0026507
1065.15 | 0.0044948 | 0.0021976 | -0.0049388 | 0.011785 | -0.0031536
1065.2 | 0.0048437 | 0.00256 | -0.0041504 | 0.01261 | -0.0023018
1065.25 | 0.0047893 | 0.0029225 | -0.0042048 | 0.012134 | -0.0014499
1065.3 | 0.0051382 | 0.0036973 | -0.0038378 | 0.012093 | -0.00059357
1065.35 | 0.0058813 | 0.0048845 | -0.0017852 | 0.013348 | -0.00019463
1065.4 | 0.0046398 | 0.00401 | -0.0022565 | 0.012007 | -0.00069778
1065.45 | 0.0041912 | 0.00314 | -0.0018894 | 0.011097 | -0.0012007
1065.5 | 0.0041414 | 0.0026778 | -0.0023652 | 0.011486 | -0.0021522
1065.55 | 0.0036973 | 0.002628 | -0.0019982 | 0.011441 | -0.0022021
1065.6 | 0.0040417 | 0.0034028 | -0.0020526 | 0.011835 | -0.0013502
1065.65 | 0.0035931 | 0.0037653 | -0.0021069 | 0.010489 | -0.0018532
1065.7 | 0.0035433 | 0.0041278 | -0.001314 | 0.011314 | -0.0014545
1065.75 | 0.0030947 | 0.0032578 | -0.0022111 | 0.012139 | -0.002406
1065.8 | 0.0026507 | 0.0023879 | -0.0022655 | 0.012093 | -0.003362
1065.85 | 0.002995 | 0.0015134 | -0.0014771 | 0.012488 | -0.003865
1065.9 | 0.0033394 | 0.0018758 | -0.0011101 | 0.012007 | -0.0030086
1065.95 | 0.0028953 | 0.0022383 | -0.00073856 | 0.013267 | -0.0026099
1066 | 0.0028455 | 0.0034255 | -0.00037231 | 0.013222 | -0.0026597
1066.05 | 0.0027911 | 0.0025555 | -4.1332e-06 | 0.012315 | -0.0027096
1066.1 | 0.0035342 | 0.0037381 | 0.0016312 | 0.013135 | -0.0032125
1066.15 | 0.0034844 | 0.0028681 | 0.00073403 | 0.01266 | -0.0037155
1066.2 | 0.0038287 | 0.0044676 | 0.001101 | 0.013919 | -0.0028636
1066.25 | 0.0037789 | 0.0044178 | 0.0010467 | 0.013444 | -0.0024649
1066.3 | 0.004522 | 0.0047802 | 0.0009923 | 0.012098 | -0.0020616
1066.35 | 0.0048663 | 0.0055551 | 0.00051654 | 0.012057 | -0.0021115
1066.4 | 0.0040236 | 0.0050929 | -0.00080199 | 0.012447 | -0.0030675
1066.45 | 0.0031808 | 0.0042229 | -0.00085637 | 0.012401 | -0.0035705
1066.5 | 0.0031309 | 0.0037608 | -0.00090621 | 0.011926 | -0.004522
1066.55 | 0.003874 | 0.0028908 | -0.00053919 | 0.012315 | -0.0045718
1066.6 | 0.0038242 | 0.0032533 | -0.00059357 | 0.012705 | -0.0041731
1066.65 | 0.0037698 | 0.0027911 | -0.0019121 | 0.012664 | -0.0042229
1066.7 | 0.0033258 | 0.0027458 | -0.0019665 | 0.012188 | -0.005179
1066.75 | 0.0036701 | 0.0018713 | -0.0011781 | 0.012143 | -0.0052288
1066.8 | 0.0036203 | 0.001826 | -0.0016493 | 0.012533 | -0.0052787
1066.85 | 0.0023788 | 0.0017762 | -0.0017037 | 0.012492 | -0.0062302
1066.9 | 0.0035206 | 0.002551 | -0.00091527 | 0.012882 | -0.0053783
1066.95 | 0.0034662 | 0.0025011 | -0.001391 | 0.011971 | -0.0058813
1067 | 0.0042093 | 0.0032759 | -0.0014454 | 0.01193 | -0.0054826
1067.05 | 0.0041595 | 0.0032261 | -0.0014998 | 0.011019 | -0.0050793
1067.1 | 0.0041097 | 0.0040009 | -0.0015496 | 0.011409 | -0.0042275
1067.15 | 0.0052469 | 0.0043634 | -0.00076121 | 0.011799 | -0.0033756
1067.2 | 0.0051971 | 0.0039058 | -0.00039296 | 0.012188 | -0.0029769
1067.25 | 0.0071319 | 0.0050884 | 0.0012415 | 0.013448 | -0.0012188
1067.3 | 0.0062891 | 0.005043 | 0.0016085 | 0.012537 | -0.0017218
1067.35 | 0.0062347 | 0.0045809 | 0.0011328 | 0.011627 | -0.0026778
1067.4 | 0.0069778 | 0.0053557 | 0.0010829 | 0.012016 | -0.0009198
1067.45 | 0.006135 | 0.0044857 | 0.0010285 | 0.011541 | -0.00096964
1067.5 | 0.0064839 | 0.0052605 | 0.0022383 | 0.0128 | -0.00011679
1067.55 | 0.0064295 | 0.004386 | 0.0009198 | 0.012324 | -0.00062075
1067.6 | 0.0071726 | 0.0055732 | 0.0017127 | 0.012714 | 0.00068419
1067.65 | 0.0071228 | 0.005111 | 0.001237 | 0.012238 | -0.00026902
1067.7 | 0.0054871 | 0.0038287 | -8.4947e-05 | 0.011328 | -0.0012234
1067.75 | 0.0054372 | 0.0046035 | -0.00013854 | 0.010417 | -0.0017263
1067.8 | 0.0041957 | 0.0045537 | -0.001459 | 0.0099411 | -0.0026824
1067.85 | 0.0045401 | 0.0036837 | -0.0019348 | 0.0090304 | -0.0027322
1067.9 | 0.0040915 | 0.0036339 | -0.0015632 | 0.008985 | -0.0027821
1067.95 | 0.0048346 | 0.0031717 | -0.00077481 | 0.010245 | -0.003285
1068 | 0.0051835 | 0.0023018 | -0.001672 | 0.0093339 | -0.0037879
1068.05 | 0.003942 | 0.0026643 | -0.0021477 | 0.0088582 | -0.0047395
1068.1 | 0.0038922 | 0.0034391 | -0.0017807 | 0.0088129 | -0.0043407
1068.15 | 0.0042365 | 0.0033892 | -0.0022565 | 0.0079067 | -0.0052923
1068.2 | 0.0037879 | 0.0029316 | -0.0023063 | 0.0082963 | -0.0053466
1068.25 | 0.0033439 | 0.0020571 | -0.0032034 | 0.0073856 | -0.0062981
1068.3 | 0.0032941 | 0.0011871 | -0.0032578 | 0.0077753 | -0.0068011
1068.35 | 0.0036384 | 0.00072497 | -0.0033122 | 0.0068645 | -0.0063978
1068.4 | 0.0027957 | 0.0014998 | -0.0042093 | 0.0076892 | -0.0059991
1068.45 | 0.0039329 | 0.0022746 | -0.0042637 | 0.0089488 | -0.0060489
1068.5 | 0.0034844 | 0.0022247 | -0.0047395 | 0.0071726 | -0.0060988
1068.55 | 0.0042275 | 0.0034119 | -0.0043725 | 0.0079928 | -0.0057
1068.6 | 0.0049705 | 0.0017173 | -0.0044223 | 0.007517 | -0.0057499
1068.65 | 0.0057136 | 0.00084277 | -0.0036339 | 0.0079067 | -0.0057997
1068.7 | 0.0056638 | 0.00079746 | -0.0032669 | 0.0082963 | -0.0049479
1068.75 | 0.0052152 | 0.0011599 | -0.0037426 | 0.0078206 | -0.0054508
1068.8 | 0.006357 | 0.0027549 | -0.0025283 | 0.0090802 | -0.0036973
1068.85 | 0.0063072 | 0.0018849 | -0.0030041 | 0.0086044 | -0.0037472
1068.9 | 0.0062574 | 0.003072 | -0.0026371 | 0.0089941 | -0.003797
1068.95 | 0.0070005 | 0.0034345 | -0.00227 | 0.0089488 | -0.0024921
1069 | 0.0065519 | 0.0033847 | -0.0018985 | 0.008473 | -0.0025419
1069.05 | 0.0053104 | 0.0037472 | -0.0019529 | 0.0079973 | -0.0021432
1069.1 | 0.0040689 | 0.0028772 | -0.0020072 | 0.0070865 | -0.0030947
1069.15 | 0.0028274 | 0.003652 | -0.002483 | 0.0070458 | -0.002696
1069.2 | 0.0023833 | 0.0031899 | -0.0033802 | 0.006135 | -0.003652
1069.25 | 0.002329 | 0.0035523 | -0.0034345 | 0.0060897 | -0.0032488
1069.3 | 0.003072 | 0.0039193 | -0.0026416 | 0.0073493 | -0.0032986
1069.35 | 0.0018351 | 0.0034572 | -0.0035433 | 0.0060036 | -0.0038015
1069.4 | 0.0025736 | 0.0046443 | -0.0019076 | 0.0076937 | -0.0034028
1069.45 | 0.0025238 | 0.0037698 | -0.0023833 | 0.0067875 | -0.0039058
1069.5 | 0.0020797 | 0.0033122 | -0.0020163 | 0.0071772 | -0.0044042
1069.55 | 0.0024241 | 0.0032623 | -0.0016448 | 0.0075668 | -0.0035523
1069.6 | 0.0043589 | 0.0036248 | -0.00043298 | 0.0088219 | -0.0031536
1069.65 | 0.0051019 | 0.0043996 | 0.00077934 | 0.0096466 | -0.0022972
1069.7 | 0.006638 | 0.0059991 | 0.0019937 | 0.011341 | -0.00053919
1069.75 | 0.0057952 | 0.0067784 | 0.0023652 | 0.011731 | -0.00013909
1069.8 | 0.0053466 | 0.0063163 | 0.0023108 | 0.011686 | -0.00018984
1069.85 | 0.0044993 | 0.0066787 | 0.0026778 | 0.010775 | -0.00069325
1069.9 | 0.0052424 | 0.0070412 | 0.0022021 | 0.011169 | -0.0016493
1069.95 | 0.0051926 | 0.0069959 | 0.0021477 | 0.011124 | -0.00079293
1070 | 0.0055415 | 0.0073584 | 0.0029406 | 0.012383 | 0.00051201
1070.05 | 0.0066833 | 0.0081332 | 0.0028863 | 0.012343 | 0.00046217
1070.1 | 0.0062347 | 0.0068464 | 0.0019891 | 0.011427 | -0.00049388
1070.15 | 0.0045945 | 0.0047395 | 0.00024443 | 0.010517 | -0.0023561
1070.2 | 0.0037517 | 0.0042773 | -0.00023155 | 0.010041 | -0.0019529
1070.25 | 0.0033031 | 0.0038151 | -0.0011282 | 0.00913 | -0.003362
1070.3 | 0.0036475 | 0.0029452 | -0.001604 | 0.0099547 | -0.0034119
1070.35 | 0.0039964 | 0.0028953 | -0.0025057 | 0.010344 | -0.0034617
1070.4 | 0.0039465 | 0.0028455 | -0.0029769 | 0.010304 | -0.0026099
1070.45 | 0.0042909 | 0.0036203 | -0.0013457 | 0.011563 | -0.00085184
1070.5 | 0.0038423 | 0.0031627 | -0.0013956 | 0.0097825 | -0.0022565
1070.55 | 0.0033937 | 0.0031128 | -0.0014499 | 0.0088718 | -0.0027594
1070.6 | 0.002551 | 0.0022383 | -0.0015043 | 0.008396 | -0.0028092
1070.65 | 0.0025011 | 0.0030131 | -0.0011373 | 0.0087857 | -0.0024105
1070.7 | 0.003643 | 0.0042003 | 7.7286e-05 | 0.0091754 | -0.0015541
1070.75 | 0.004386 | 0.0053919 | 2.3687e-05 | 0.0091346 | -0.0020571
1070.8 | 0.0043317 | 0.0049298 | -2.9911e-05 | 0.0086588 | -0.0016584
1070.85 | 0.0042818 | 0.0044676 | -8.351e-05 | 0.0086135 | -0.0021613
1070.9 | 0.004232 | 0.0044178 | 0.00070684 | 0.0085727 | -0.001758
1070.95 | 0.0049751 | 0.0047848 | 0.0010784 | 0.0085274 | -0.0018079
1071 | 0.0045265 | 0.0030856 | 0.001024 | 0.0080517 | -0.0023108
1071.05 | 0.0044767 | 0.0026235 | 0.00054826 | 0.0084413 | -0.0028138
1071.1 | 0.0044268 | 0.0025782 | 7.0985e-05 | 0.008831 | -0.0019619
1071.15 | 0.0051699 | 0.002116 | -0.00040511 | 0.0092252 | -0.000657
1071.2 | 0.0047213 | 0.0024785 | 0.00038633 | 0.0091799 | -0.00070684
1071.25 | 0.0046715 | 0.0020163 | 0.00033273 | 0.0091391 | -0.00075668
1071.3 | 0.0042229 | 0.0015587 | 0.00027913 | 0.0095288 | -0.00035483
1071.35 | 0.0037789 | 0.00068419 | -0.00019701 | 0.009053 | -0.00085637
1071.4 | 0.0033303 | 0.00063435 | -0.00025062 | 0.0085727 | -0.00045763
1071.45 | 0.0036747 | 0.0010014 | 0.00053919 | 0.0085319 | -5.4451e-05
1071.5 | 0.0032306 | 0.00053919 | 0.00091074 | 0.0084866 | 0.0003475
1071.55 | 0.0027821 | 0.00090168 | -0.00041142 | 0.0080109 | 0.00029674
1071.6 | 0.0027322 | 0.00085184 | -0.0004667 | 0.0084005 | 0.00024599
1071.65 | 0.0026778 | -1.9208e-05 | -0.00051654 | 0.0074898 | -0.00025746
1071.7 | 0.0018351 | 0.00075668 | -0.00099683 | 0.007449 | -0.0012143
1071.75 | 0.0009923 | -0.00053013 | -0.0027367 | 0.0065383 | -0.0017173
1071.8 | 0.00054372 | -0.00098777 | -0.0027911 | 0.006928 | -0.001314
1071.85 | 0.00049388 | -0.0010376 | -0.0028455 | 0.0064522 | -0.0013638
1071.9 | 0.00083824 | -0.00067512 | -0.0020526 | 0.0072768 | -0.00096511
1071.95 | 0.0011871 | -0.00031147 | -0.0016855 | 0.0076665 | -0.0014681
1072 | 0.0011373 | -0.0020072 | -0.0021613 | 0.0071908 | -0.001971
1072.05 | 0.00029116 | -0.0028772 | -0.0030585 | 0.00628 | -0.0029271
1072.1 | 0.00024057 | -0.0029271 | -0.0031128 | 0.0066697 | -0.0025238
1072.15 | 0.0005845 | -0.0021522 | -0.0018985 | 0.0070594 | -0.0025736
1072.2 | 0.00013938 | -0.0013774 | -0.0023743 | 0.0070186 | -0.0030766
1072.25 | 0.00048482 | -0.0022519 | -0.0011599 | 0.0065428 | -0.0031309
1072.3 | 0.00083371 | -0.00065247 | -0.00037029 | 0.0073675 | -0.0027277
1072.35 | 0.00077934 | -0.00070231 | -0.00042389 | 0.0073222 | -0.0036837
1072.4 | 0.00033371 | -0.0011599 | -0.0013231 | 0.0068464 | -0.0046398
1072.45 | 0.00028311 | -0.0012098 | -0.0017988 | 0.0063706 | -0.0046896
1072.5 | -0.00095605 | -0.0012596 | -0.0022746 | 0.0063253 | -0.0047395
1072.55 | -0.0010059 | -0.00089715 | -0.0027503 | 0.0058496 | -0.0052424
1072.6 | -0.0010603 | -0.00012106 | -0.0019574 | 0.0062392 | -0.0043906
1072.65 | -0.0011101 | -0.00057997 | -0.0020118 | 0.0053285 | -0.0053421
1072.7 | -0.0011599 | -0.0010421 | -0.0024875 | 0.0052877 | -0.0049434
1072.75 | -0.0016085 | -0.0015043 | -0.0029633 | 0.004812 | -0.0054463
1072.8 | -0.0016584 | -0.0015496 | -0.0034391 | 0.0052016 | -0.0059493
1072.85 | -0.0021024 | -0.0024241 | -0.0047621 | 0.0042909 | -0.0064522
1072.9 | -0.0029497 | -0.0024739 | -0.0048165 | 0.0038151 | -0.0060489
1072.95 | -0.0022066 | -0.0021069 | -0.0044449 | 0.0037698 | -0.0060988
1073 | -0.0022565 | -0.0021568 | -0.0040779 | 0.004164 | -0.0061531
1073.05 | -0.0023063 | -0.0022066 | -0.003285 | 0.0041187 | -0.006203
1073.1 | -0.0031491 | -0.0018441 | -0.0041867 | 0.0045084 | -0.0062528
1073.15 | -0.002406 | -0.001894 | -0.0042365 | 0.0048981 | -0.0067558
1073.2 | -0.0020616 | -0.00070684 | -0.0038695 | 0.0052923 | -0.0063525
1073.25 | -0.0029044 | -0.0019891 | -0.0047667 | 0.0043815 | -0.0068555
1073.3 | -0.0017671 | -0.0016266 | -0.004821 | 0.0052062 | -0.0064567
1073.35 | -0.0030086 | -0.0020888 | -0.0052968 | 0.0042954 | -0.0065066
1073.4 | -0.0034527 | -0.0017263 | -0.0053512 | 0.0046851 | -0.0061033
1073.45 | -0.0035025 | -0.0017716 | -0.0058269 | 0.0046398 | -0.0061577
1073.5 | -0.0039511 | -0.0026461 | -0.0067241 | 0.004164 | -0.0066606
1073.55 | -0.0040009 | -0.002696 | -0.0067784 | 0.0032533 | -0.0062574
1073.6 | -0.0040507 | -0.002329 | -0.0064114 | 0.0032125 | -0.0063072
1073.65 | -0.0037064 | -0.0019665 | -0.0056185 | 0.0031672 | -0.0059085
1073.7 | -0.004155 | -0.0024286 | -0.0060942 | 0.0026914 | -0.0059583
1073.75 | -0.0053919 | -0.0028908 | -0.0061486 | 0.0022157 | -0.0060082
1073.8 | -0.0046534 | -0.002116 | -0.0057816 | 0.0030403 | -0.0056049
1073.85 | -0.0050974 | -0.0013367 | -0.0054101 | 0.0025646 | -0.0052062
1073.9 | -0.0043543 | -0.00097417 | -0.005043 | 0.0029542 | -0.0057091
1073.95 | -0.0028228 | -0.00020046 | -0.0038287 | 0.0033439 | -0.0048527
1074 | -0.0028727 | -0.00024918 | -0.0030358 | 0.0033031 | -0.004454
1074.05 | -0.0013367 | 0.0017626 | -0.0014001 | 0.0045582 | -0.0022429
1074.1 | -0.0013865 | 0.0017127 | -0.0014545 | 0.0045129 | -0.0027458
1074.15 | -0.0014363 | 0.0020797 | -0.0019302 | 0.0040372 | -0.0023425
1074.2 | -0.0014862 | 0.0012053 | -0.0019846 | 0.0035614 | -0.0019393
1074.25 | -0.0011418 | 0.0011554 | -0.0016176 | 0.0035206 | -0.0024422
1074.3 | -0.0011917 | 0.00069325 | -0.0016674 | 0.0039103 | -0.0024966
1074.35 | -0.0020344 | 0.000234 | -0.0017218 | 0.003865 | -0.0025464
1074.4 | -0.0016901 | -0.00022684 | -0.0013548 | 0.0038242 | -0.0025963
1074.45 | -0.0013457 | 0.00013657 | -0.00056185 | 0.0046488 | -0.002193
1074.5 | -0.0017898 | 8.7851e-05 | -0.00061622 | 0.0037381 | -0.0022474
1074.55 | -0.0022383 | 3.9133e-05 | -0.00067059 | 0.0036928 | -0.0027503
1074.6 | -0.0034798 | -0.0020707 | -0.0015677 | 0.0027866 | -0.0037064
1074.65 | -0.0035297 | -0.0021205 | -0.0016221 | 0.0027413 | -0.0037562
1074.7 | -0.0039783 | -0.0034028 | -0.0020979 | 0.0022655 | -0.0038061
1074.75 | -0.0040281 | -0.003865 | -0.002995 | 0.0026552 | -0.0038559
1074.8 | -0.0040779 | -0.003498 | -0.0034753 | 0.0021794 | -0.0034572
1074.85 | -0.0041278 | -0.0035478 | -0.0035251 | 0.0021341 | -0.0030539
1074.9 | -0.0053693 | -0.0035976 | -0.0044268 | 0.0012279 | -0.0035569
1074.95 | -0.0062121 | -0.0040598 | -0.0036339 | 0.00075215 | -0.0040598
1075 | -0.0070548 | -0.0061622 | -0.0053783 | -0.00059357 | -0.0050159
1075.05 | -0.0071047 | -0.0062121 | -0.0054327 | 0.00023102 | -0.0041595
1075.1 | -0.0071545 | -0.0070865 | -0.0054826 | 0.00018795 | -0.004667
1075.15 | -0.0064159 | -0.0067195 | -0.0051155 | 0.00014489 | -0.0042637
1075.2 | -0.00686 | -0.006357 | -0.0055913 | 0.00053466 | -0.0052198
1075.25 | -0.0061169 | -0.0051744 | -0.0048029 | 0.0022247 | -0.0048165
1075.3 | -0.0061713 | -0.0052243 | -0.0048527 | 0.001749 | -0.0044132
1075.35 | -0.0062211 | -0.0056819 | -0.0053285 | 0.0021386 | -0.0049207
1075.4 | -0.006271 | -0.0057318 | -0.0049615 | 0.0016629 | -0.0049705
1075.45 | -0.0055279 | -0.0066017 | -0.0054372 | 0.0020526 | -0.0045673
1075.5 | -0.0051835 | -0.0058269 | -0.005913 | 0.0024422 | -0.0032623
1075.55 | -0.0048391 | -0.0054644 | -0.0059674 | 0.0032669 | -0.0033122
1075.6 | -0.0052832 | -0.0055143 | -0.0068645 | 0.0023561 | -0.0038151
1075.65 | -0.0049388 | -0.0055641 | -0.0060761 | 0.0023154 | -0.0034119
1075.7 | -0.0053874 | -0.0060217 | -0.006126 | 0.00227 | -0.0039148
1075.75 | -0.0046443 | -0.0060716 | -0.0061803 | 0.0022293 | -0.003063
1075.8 | -0.0046942 | -0.0061214 | -0.0062347 | 0.0013185 | -0.0031128
1075.85 | -0.004744 | -0.0057589 | -0.0062891 | 0.0012732 | -0.0036158
1075.9 | -0.0043996 | -0.0053965 | -0.0054961 | 0.0016629 | -0.0027594
1075.95 | -0.0032578 | -0.005034 | -0.0047077 | 0.0024875 | -0.0023607
1076 | -0.0021205 | -0.0038469 | -0.0034934 | 0.0024468 | -0.0010512
1076.05 | -0.0013774 | -0.0038922 | -0.0031219 | 0.001971 | -0.001101
1076.1 | -0.0010285 | -0.0035297 | -0.0027549 | 0.0014907 | -0.0011509
1076.15 | -0.00028577 | -0.0031672 | -0.0028092 | 0.0018849 | -0.0012007
1076.2 | 6.0776e-05 | -0.0028047 | -0.0028591 | 0.002705 | -0.00080199
1076.25 | 0.00040737 | -0.0020299 | -0.0029135 | 0.0030992 | 5.5948e-05
1076.3 | 0.00035677 | -0.0012551 | -0.0021205 | 0.0030539 | 5.1834e-06
1076.35 | 0.00030616 | -0.0017127 | -0.0021749 | 0.0021432 | -0.00049841
1076.4 | 0.00065247 | -0.0017626 | -0.0022293 | 0.0029678 | -9.6347e-05
1076.45 | 0.00060263 | -0.00098777 | -0.0022836 | 0.0033575 | -0.00014711
1076.5 | 0.00055279 | -0.0010376 | -0.0027594 | 0.0037472 | -0.00019788
1076.55 | 0.00050295 | -0.0014952 | -0.0032352 | 0.0037064 | -0.00070231
1076.6 | -0.00034405 | -0.0015451 | -0.0037109 | 0.0040961 | -0.0012053
1076.65 | 0.00039978 | -0.0015949 | -0.0037653 | 0.0049207 | 0.00010323
1076.7 | 0.00074762 | -0.0012324 | -0.0033983 | 0.0048799 | 0.00050748
1076.75 | 0.00029858 | -0.0016946 | -0.003874 | 0.0048346 | 1.7029e-06
1076.8 | -0.00094246 | -0.0025646 | -0.0039284 | 0.0043589 | -0.00095605
1076.85 | -0.001391 | -0.0030267 | -0.0048256 | 0.0034481 | -0.001459
1076.9 | -0.0014409 | -0.0034889 | -0.0044585 | 0.0034028 | -0.0019619
1076.95 | -0.00069778 | -0.0039465 | -0.0045084 | 0.0029271 | -0.0015632
1077 | -0.0011464 | -0.004821 | -0.0041414 | 0.0024513 | -0.0020662
1077.05 | -0.0015949 | -0.0040462 | -0.0041957 | 0.0011056 | -0.0025691
1077.1 | -0.001246 | -0.0040961 | -0.0042501 | 0.0019302 | -0.003072
1077.15 | -0.00090168 | -0.0041414 | -0.0043 | 0.0023199 | -0.0031219
1077.2 | -0.0017444 | -0.0037789 | -0.0039329 | 0.0022791 | -0.0045356
1077.25 | -0.002193 | -0.0042411 | -0.0039873 | 0.0022338 | -0.0041323
1077.3 | -0.0018487 | -0.0046987 | -0.0040417 | 0.001758 | -0.0041821
1077.35 | -0.00070684 | -0.0026914 | -0.0024014 | 0.0025827 | -0.0028727
1077.4 | -0.00075668 | -0.0031491 | -0.0028772 | 0.0025419 | -0.0033756
1077.45 | -0.0004099 | -0.0019619 | -0.0029316 | 0.0029316 | -0.00343
1077.5 | -0.0012551 | -0.0020118 | -0.002986 | 0.0028863 | -0.004386
1077.55 | -0.0017037 | -0.0024739 | -0.0038876 | 0.0019755 | -0.0053421
1077.6 | -0.0025464 | -0.0037562 | -0.0039375 | 0.0014998 | -0.0062981
1077.65 | -0.0022021 | -0.0029814 | -0.0035705 | 0.001459 | -0.0058949
1077.7 | -0.0030449 | -0.0034436 | -0.0040462 | 0.00054826 | -0.0059447
1077.75 | -0.0023018 | -0.0034934 | -0.0036747 | 7.1285e-05 | -0.0050929
1077.8 | -0.0027503 | -0.0035387 | -0.003729 | 2.8216e-05 | -0.0060489
1077.85 | -0.0028002 | -0.0027639 | -0.003362 | 0.00041848 | -0.0056457
1077.9 | -0.003643 | -0.0040507 | -0.0042592 | -5.7921e-05 | -0.0061486
1077.95 | -0.0032986 | -0.0036883 | -0.0038922 | -0.00010099 | -0.0052968
1078 | -0.0037472 | -0.0041459 | -0.0035206 | -0.00057544 | -0.0048935
1078.05 | -0.0033983 | -0.0037834 | -0.0039964 | -0.00062075 | -0.0049434
1078.1 | -0.002261 | -0.0030086 | -0.0040507 | 0.00020314 | -0.0036339
1078.15 | -0.0011192 | -0.0026461 | -0.004531 | 0.00059357 | -0.0027821
1078.2 | -0.001169 | -0.0031038 | -0.0045809 | 0.00054826 | -0.0023788
1078.25 | -0.00082012 | -0.0027413 | -0.0046353 | -0.00079293 | -0.0033348
1078.3 | -0.0016674 | -0.0019665 | -0.0046896 | -0.00083371 | -0.0033847
1078.35 | -0.0017173 | -0.0024286 | -0.004744 | -0.00087902 | -0.0029814
1078.4 | -0.0017671 | -0.0028863 | -0.0047984 | -0.0009198 | -0.0030358
1078.45 | -0.001024 | -0.0025238 | -0.0052741 | -0.00096511 | -0.0030856
1078.5 | -0.0014726 | -0.0025736 | -0.0053285 | -0.00057544 | -0.0031355
1078.55 | -0.0015224 | -0.0034481 | -0.0053829 | -0.0019166 | -0.0036384
1078.6 | -0.0015723 | -0.0030811 | -0.0045899 | -0.001527 | -0.0032352
1078.65 | -0.0028183 | -0.0035433 | -0.0042184 | -0.0020027 | -0.0032895
1078.7 | -0.0028681 | -0.0031808 | -0.0034255 | -0.002048 | -0.0033394
1078.75 | -0.002918 | -0.0028183 | -0.0034798 | -0.0029542 | -0.0033892
1078.8 | -0.0029678 | -0.0032759 | -0.0039556 | -0.0016991 | -0.0025329
1078.85 | -0.0026235 | -0.0041504 | -0.0044314 | -0.0013095 | -0.0025827
1078.9 | -0.0026733 | -0.0042003 | -0.0044857 | -0.0013548 | -0.0021794
1078.95 | -0.0027232 | -0.0042501 | -0.0045401 | -0.002261 | -0.0022338
1079 | -0.0039647 | -0.0055324 | -0.0045945 | -0.0023063 | -0.0031899
1079.05 | -0.0040145 | -0.0055822 | -0.0046488 | -0.0027821 | -0.0027866
1079.1 | -0.0032714 | -0.0031581 | -0.0038559 | -0.001527 | -0.0014771
1079.15 | -0.0033213 | -0.0027957 | -0.0039103 | -0.0011328 | -0.001527
1079.2 | -0.0025782 | -0.002841 | -0.0039647 | -0.0011781 | -0.0015768
1079.25 | -0.002628 | -0.0037155 | -0.0035931 | -0.0007884 | -0.0011781
1079.3 | -0.0038695 | -0.0041776 | -0.0036475 | -0.0012642 | -0.001681
1079.35 | -0.0047168 | -0.0046398 | -0.0032759 | -0.0013049 | -0.0017309
1079.4 | -0.0055596 | -0.0042728 | -0.0029089 | -0.0026507 | -0.0022338
1079.45 | -0.0052152 | -0.0039103 | -0.002116 | -0.002261 | -0.0018351
1079.5 | -0.0048663 | -0.0043725 | -0.0025918 | -0.0018713 | -0.002338
1079.55 | -0.004522 | -0.0044223 | -0.0039148 | -0.0023471 | -0.0023879
1079.6 | -0.0037789 | -0.0048799 | -0.0035433 | -0.0019574 | -0.0028908
1079.65 | -0.0038287 | -0.0061667 | -0.0040236 | -0.0024332 | -0.0033983
1079.7 | -0.0038786 | -0.0062166 | -0.003652 | -0.0029089 | -0.002995
1079.75 | -0.0043271 | -0.0054418 | -0.003285 | -0.0033847 | -0.0025918
1079.8 | -0.0039783 | -0.0054871 | -0.0037608 | -0.0034255 | -0.0030947
1079.85 | -0.0032352 | -0.0055369 | -0.0033892 | -0.0034708 | -0.0022383
1079.9 | -0.0028908 | -0.0055868 | -0.0051382 | -0.0035116 | -0.003652
1079.95 | -0.0029406 | -0.004812 | -0.005188 | -0.0026914 | -0.0027957
1080 | -0.0033892 | -0.0048618 | -0.0060897 | -0.0027322 | -0.0028455
1080.05 | -0.004232 | -0.0049071 | -0.0065655 | -0.003208 | -0.0033484
1080.1 | -0.0038876 | -0.0033077 | -0.0053512 | -0.0036837 | -0.0024921
1080.15 | -0.0039375 | -0.0029452 | -0.0062528 | -0.004164 | -0.002995
1080.2 | -0.0039873 | -0.0021658 | -0.0063027 | -0.0042048 | -0.0021386
1080.25 | -0.0044359 | -0.0030403 | -0.006783 | -0.0042501 | -0.0030992
1080.3 | -0.0044857 | -0.0035025 | -0.0072587 | -0.0038559 | -0.0036022
1080.35 | -0.0057272 | -0.00314 | -0.0068872 | -0.0030358 | -0.0041051
1080.4 | -0.0057771 | -0.0027775 | -0.0073629 | -0.0026461 | -0.0046126
1080.45 | -0.005034 | -0.0024105 | -0.0061486 | -0.0018215 | -0.0033031
1080.5 | -0.0046896 | -0.002048 | -0.006203 | -0.0018623 | -0.0038061
1080.55 | -0.0047395 | -0.0029225 | -0.0058314 | -0.0010421 | -0.0038559
1080.6 | -0.0055822 | -0.0033847 | -0.0063117 | -0.0015179 | -0.0039058
1080.65 | -0.0060308 | -0.0042546 | -0.0067875 | -0.00069325 | -0.0044132
1080.7 | -0.0072723 | -0.0038922 | -0.0068419 | -0.00073403 | -0.0049162
1080.75 | -0.0077209 | -0.0047667 | -0.0068962 | -0.00077934 | -0.004966
1080.8 | -0.0077707 | -0.0044042 | -0.0065247 | -0.00082465 | -0.0050159
1080.85 | -0.0082193 | -0.0040372 | -0.0065791 | -0.00086543 | -0.0050702
1080.9 | -0.0082691 | -0.0049116 | -0.0074762 | -0.0017762 | -0.0051201
1080.95 | -0.0087177 | -0.0049615 | -0.0083779 | -0.0031174 | -0.005623
1081 | -0.0087676 | -0.004599 | -0.0084323 | -0.0035931 | -0.0056729
1081.05 | -0.0088174 | -0.005469 | -0.0084866 | -0.0040734 | -0.0048165
1081.1 | -0.009266 | -0.0055188 | -0.0085365 | -0.0045492 | -0.005324
1081.15 | -0.0085229 | -0.0055686 | -0.0081695 | -0.0037245 | -0.0053738
1081.2 | -0.008174 | -0.0056185 | -0.0082238 | -0.0037653 | -0.0054237
1081.25 | -0.0078296 | -0.0052515 | -0.0074309 | -0.0029452 | -0.0045673
1081.3 | -0.0082782 | -0.0057136 | -0.008754 | -0.0042864 | -0.0050702
1081.35 | -0.0075351 | -0.0061758 | -0.0092297 | -0.0038967 | -0.0046715
1081.4 | -0.0071862 | -0.0062256 | -0.0084368 | -0.003507 | -0.0042682
1081.45 | -0.0072406 | -0.006271 | -0.0089126 | -0.0031174 | -0.0043181
1081.5 | -0.0072904 | -0.0054961 | -0.0076982 | -0.0022927 | -0.0039148
1081.55 | -0.0073403 | -0.005546 | -0.008174 | -0.0027685 | -0.0039647
1081.6 | -0.0069914 | -0.0051835 | -0.007807 | -0.0015134 | -0.0049252
1081.65 | -0.0070458 | -0.0052288 | -0.0082827 | -0.0019891 | -0.0049751
1081.7 | -0.0066969 | -0.0040417 | -0.0074898 | -0.0015995 | -0.0050249
1081.75 | -0.0067467 | -0.0036792 | -0.0062755 | -0.0012053 | -0.0046217
1081.8 | -0.0071953 | -0.003729 | -0.0059039 | -0.0016855 | -0.0055777
1081.85 | -0.0064522 | -0.0029497 | -0.005111 | -0.00042616 | -0.005179
1081.9 | -0.0061078 | -0.0034119 | -0.004744 | -0.00090168 | -0.0052288
1081.95 | -0.004966 | -0.0034617 | -0.0047938 | -0.00094699 | -0.0052787
1082 | -0.0034255 | -0.00227 | -0.0040009 | 0.00074762 | -0.0039692
1082.05 | -0.003874 | -0.0031445 | -0.0049026 | -0.0005981 | -0.0044721
1082.1 | -0.0031309 | -0.0027821 | -0.0036837 | 0.000226 | -0.0040689
1082.15 | -0.0023833 | -0.0024196 | -0.0028908 | 0.00018292 | -0.0036656
1082.2 | -0.002039 | -0.0024649 | -0.0020979 | 0.00057544 | -0.0028092
1082.25 | -0.0020888 | -0.0037517 | -0.0025736 | 9.676e-05 | -0.0033167
1082.3 | -0.0013457 | -0.0029769 | -0.0030539 | 0.00048935 | -0.0029135
1082.35 | -0.0005981 | -0.0030267 | -0.0026824 | 0.00087902 | -0.0020571
1082.4 | -0.0014454 | -0.0043135 | -0.0031627 | 0.00040139 | -0.00256
1082.45 | -0.0010965 | -0.0039465 | -0.0032125 | 0.0012279 | -0.003063
1082.5 | -0.0015451 | -0.0039964 | -0.0019982 | 0.0011826 | -0.0031174
1082.55 | -0.0027911 | -0.0048709 | -0.0028953 | -0.00016172 | -0.0040734
1082.6 | -0.002841 | -0.0049207 | -0.0029497 | 0.00066153 | -0.0036701
1082.65 | -0.0036883 | -0.0053829 | -0.0038514 | 0.00018599 | -0.0050838
1082.7 | -0.0049298 | -0.0062528 | -0.0051744 | -0.0020254 | -0.006493
1082.75 | -0.0049796 | -0.0063027 | -0.0052288 | -0.0020707 | -0.0069959
1082.8 | -0.0050295 | -0.0059402 | -0.0057091 | -0.0016765 | -0.0065972
1082.85 | -0.005478 | -0.0064024 | -0.0061849 | -0.0025872 | -0.0075532
1082.9 | -0.0055279 | -0.0072723 | -0.0070865 | -0.0017626 | -0.00715
1082.95 | -0.0047848 | -0.0069098 | -0.0062936 | -0.0022429 | -0.0062936
1083 | -0.0060263 | -0.0069597 | -0.0076167 | -0.0031536 | -0.0067966
1083.05 | -0.0052832 | -0.0070095 | -0.0085138 | -0.0036294 | -0.0063978
1083.1 | -0.0045401 | -0.0066425 | -0.0085682 | -0.0028047 | -0.0059946
1083.15 | -0.0033983 | -0.0054554 | -0.0077753 | -0.002415 | -0.0055913
1083.2 | -0.0038469 | -0.0055052 | -0.0074082 | -0.0015904 | -0.0047349
1083.25 | -0.002705 | -0.0051427 | -0.0070367 | 0.00010294 | -0.0034255
1083.3 | -0.0019574 | -0.005188 | -0.0070911 | 0.00049388 | -0.0034753
1083.35 | -0.001613 | -0.0056502 | -0.0071454 | 1.6772e-05 | -0.003072
1083.4 | -7.022e-05 | -0.0044631 | -0.0059266 | 0.00084277 | -0.001758
1083.45 | 0.00067512 | -0.0024468 | -0.0051337 | 0.0012324 | -0.00090168
1083.5 | 0.00062528 | -0.0020843 | -0.005188 | 0.00032151 | -0.0014046
1083.55 | 0.0017671 | -0.0013049 | -0.0043951 | 0.0011464 | -0.0010014
1083.6 | 0.0005256 | -0.0017671 | -0.0052968 | 0.00067059 | -0.002415
1083.65 | 7.4764e-05 | -0.0014001 | -0.0049252 | 0.00062528 | -0.0020118
1083.7 | 0.00042228 | -0.0010376 | -0.0049796 | 0.00014918 | -0.0020662
1083.75 | 0.00037166 | -0.0010874 | -0.0054554 | -0.0011962 | -0.0025691
1083.8 | -7.71e-05 | -0.0011373 | -0.0055097 | -0.001237 | -0.0026189
1083.85 | -0.0005256 | -0.00077028 | -0.0042909 | -0.0012823 | -0.0026688
1083.9 | -0.00057544 | -0.00082012 | -0.0043453 | -0.00089261 | -0.0027232
1083.95 | -0.0018215 | -0.0012823 | -0.004821 | -0.0018034 | -0.0036792
1084 | -0.00227 | -0.0029814 | -0.0053013 | -0.0014092 | -0.0046398
1084.05 | -0.0019212 | -0.0034436 | -0.0057771 | -0.0010195 | -0.0046896
1084.1 | -0.0023697 | -0.0043181 | -0.0058314 | -0.0019302 | -0.0047395
1084.15 | -0.0016266 | -0.0035433 | -0.0054599 | -0.0011056 | -0.00343
1084.2 | -0.0016765 | -0.0040054 | -0.0059402 | -0.00028166 | -0.0039329
1084.25 | -0.0021251 | -0.0044631 | -0.0064159 | -0.00075668 | -0.0039828
1084.3 | -0.0017762 | -0.0045129 | -0.005623 | 0.00049841 | -0.0031264
1084.35 | -0.0014318 | -0.0037381 | -0.0048301 | 2.3132e-05 | -0.0027232
1084.4 | -0.00068419 | -0.0037834 | -0.0053058 | 0.00041415 | -0.0023199
1084.45 | -0.00033705 | -0.0025963 | -0.0036656 | 0.0012415 | -0.0014635
1084.5 | -0.00078387 | -0.0026416 | -0.0037155 | 0.0011962 | -0.0010603
1084.55 | -0.0016312 | -0.0014545 | -0.0041957 | 0.00072043 | -0.0011101
1084.6 | -0.0012868 | -0.00026199 | -0.0034028 | 0.0011101 | -0.0011599
1084.65 | -0.0017354 | -0.00072497 | -0.0047259 | 0.00019873 | -0.0021205
1084.7 | -0.002184 | -0.00035948 | -0.003507 | 0.00058903 | -0.0021704
1084.75 | -0.0026325 | 5.1869e-06 | -0.0027141 | 0.00011255 | -0.0022202
1084.8 | -0.0022836 | -4.3555e-05 | -0.0019212 | 0.00050295 | -0.0022746
1084.85 | -0.0027322 | -9.2298e-05 | -0.001971 | 2.6383e-05 | -0.0027775
1084.9 | -0.0031808 | -0.00014104 | -0.0028727 | -0.00045081 | -0.0037381
1084.95 | -0.0040281 | -0.00060263 | -0.0042003 | -0.00049388 | -0.0046942
1085 | -0.0044767 | -0.00065247 | -0.0051019 | -0.00096964 | -0.0056547
1085.05 | -0.0049252 | 0.00012619 | -0.0047304 | -0.0018804 | -0.0057046
1085.1 | -0.0045763 | -0.00033601 | -0.0043634 | -0.0019257 | -0.0057544
1085.15 | -0.0054237 | -0.00079746 | -0.0048391 | -0.0019665 | -0.0053512
1085.2 | -0.0054735 | 0.00039347 | -0.0036203 | -0.0011418 | -0.0049479
1085.25 | -0.0055233 | 0.00034473 | -0.004522 | -0.0020526 | -0.0050023
1085.3 | -0.0055732 | 0.00071137 | -0.0054237 | -0.0025329 | -0.0050521
1085.35 | -0.005623 | 0.0010739 | -0.005478 | -0.0030086 | -0.0046488
1085.4 | -0.0060716 | 0.00061169 | -0.0051065 | -0.0039193 | -0.0046987
1085.45 | -0.006126 | 0.00014975 | -0.0055822 | -0.0039601 | -0.0047485
1085.5 | -0.00657 | 0.00051654 | -0.0052152 | -0.0044404 | -0.0048029
1085.55 | -0.0062256 | 5.2266e-05 | -0.005691 | -0.0044812 | -0.0048527
1085.6 | -0.0062755 | -0.00040999 | -0.0065927 | -0.0045265 | -0.0058088
1085.65 | -0.0055324 | 0.00036834 | -0.006647 | -0.0037019 | -0.0063163
1085.7 | -0.0047848 | -9.3966e-05 | -0.0067014 | -0.0037426 | -0.0063661
1085.75 | -0.0044404 | 0.00027086 | -0.0067558 | -0.0037879 | -0.0050566
1085.8 | -0.0040915 | 0.00063435 | -0.0068056 | -0.0033937 | -0.0041957
1085.85 | -0.0021522 | 0.0014137 | -0.0055913 | -0.0021386 | -0.0037925
1085.9 | -0.0022021 | 0.0013638 | -0.0060671 | -0.0021794 | -0.0043
1085.95 | -0.0022519 | 0.00090168 | -0.0065428 | -0.0022247 | -0.0048029
1086 | -0.0019076 | 0.0020979 | -0.0057499 | -0.0014001 | -0.0043996
1086.05 | -0.0015587 | 0.002048 | -0.0058043 | -0.0018758 | -0.0035433
1086.1 | -0.0012098 | 0.0024105 | -0.0045854 | -0.0019212 | -0.0022293
1086.15 | -0.0004667 | 0.0027775 | -0.0033666 | -0.00066153 | -0.0013729
1086.2 | -0.00051654 | 0.001903 | -0.002995 | -0.0015723 | -0.0014227
1086.25 | -0.00096511 | 0.0022655 | -0.002628 | -0.0011781 | -0.0019302
1086.3 | -0.001015 | 0.001391 | -0.0031038 | -0.0016584 | -0.0028863
1086.35 | -0.0014635 | 0.00051201 | -0.0031581 | -0.0021341 | -0.0038469
1086.4 | -0.0031083 | 5.0784e-05 | -0.0044857 | -0.0030449 | -0.0043543
1086.45 | -0.0035569 | -0.00082465 | -0.0045356 | -0.0030902 | -0.0044042
1086.5 | -0.0028092 | -0.00046217 | -0.0045899 | -0.002696 | -0.0030902
1086.55 | -0.0028636 | -0.0013367 | -0.0042184 | -0.0031763 | -0.0035976
1086.6 | -0.002116 | -0.00096964 | -0.0029995 | -0.0019166 | -0.0027367
1086.65 | -0.0021658 | -0.00060716 | -0.0034798 | -0.000657 | -0.0027911
1086.7 | -0.0026144 | -0.0002417 | -0.0035342 | -0.00069778 | -0.0019302
1086.75 | -0.0022655 | 0.00012323 | -0.00401 | -0.0011781 | -0.001527
1086.8 | -0.0019212 | 7.4484e-05 | -0.0040643 | -0.0020888 | -0.0011237
1086.85 | -0.0011735 | 0.00043946 | -0.0036928 | -0.00082918 | 0.00019072
1086.9 | -0.00042785 | 0.0012188 | -0.0028999 | -0.00043757 | 0.00059357
1086.95 | -7.9993e-05 | 0.001169 | -0.0025283 | 0.00038808 | 0.00054372
1087 | 0.00066606 | 0.0027775 | -0.0017309 | 0.00034499 | 0.0014046
1087.05 | 0.0014137 | 0.0027277 | -0.0013638 | 0.00073856 | 0.0013548
1087.1 | 0.0013638 | 0.0030947 | -0.0022655 | 0.00069325 | 0.0013004
1087.15 | 0.00091527 | 0.0022157 | -0.0023199 | 0.00021571 | 0.00034094
1087.2 | 0.00046217 | 0.00092433 | -0.0023697 | -0.00069778 | -0.0010739
1087.25 | 1.4767e-05 | 0.00046217 | -0.0032759 | -0.00073856 | -0.0015813
1087.3 | -0.0004344 | -0.00041299 | -0.0029044 | -0.00034796 | -0.0020843
1087.35 | -0.00048482 | -0.00046217 | -0.0029588 | 4.3346e-05 | -0.001681
1087.4 | -0.0013321 | -0.00092433 | -0.0025872 | -0.00086996 | -0.0026416
1087.45 | -0.0021794 | -0.0022157 | -0.003063 | -0.0013457 | -0.0036022
1087.5 | -0.0018305 | -0.0026778 | -0.00227 | -0.0018215 | -0.003652
1087.55 | -0.0026778 | -0.0039647 | -0.0031717 | -0.0014318 | -0.0046126
1087.6 | -0.0027322 | -0.0040145 | -0.0023743 | -0.0019076 | -0.0046624
1087.65 | -0.0023833 | -0.0044767 | -0.0024286 | -0.0019529 | -0.0047123
1087.7 | -0.0024332 | -0.0041097 | -0.0029089 | -0.0019937 | -0.004309
1087.75 | -0.0032805 | -0.0041595 | -0.0038106 | -0.0024739 | -0.0052696
1087.8 | -0.0029316 | -0.0033802 | -0.0034391 | -0.0025147 | -0.0053194
1087.85 | -0.0029814 | -0.00343 | -0.0039193 | -0.002995 | -0.0053693
1087.9 | -0.0038287 | -0.0038922 | -0.0043951 | -0.0030358 | -0.0058768
1087.95 | -0.0030856 | -0.0035297 | -0.0040236 | -0.0022111 | -0.0050204
1088 | -0.0019393 | -0.002338 | -0.0036565 | -0.0013865 | -0.0037064
1088.05 | -0.0023879 | -0.0028002 | -0.0041323 | -0.0014273 | -0.0037562
1088.1 | -0.0016448 | -0.0028455 | -0.0029135 | -0.0010376 | -0.003353
1088.15 | -0.0016946 | -0.002483 | -0.0038151 | -0.0010784 | -0.0029497
1088.2 | -0.0025419 | -0.0033575 | -0.0038695 | -0.0015587 | -0.0034527
1088.25 | -0.002193 | -0.004232 | -0.0039239 | -0.0015995 | -0.0039601
1088.3 | -0.0010467 | -0.0042818 | -0.0022791 | -0.00077481 | -0.0030992
1088.35 | -0.001101 | -0.0051563 | -0.0031808 | -0.0012551 | -0.0036067
1088.4 | -0.00035252 | -0.0060308 | -0.0019619 | -0.0012959 | -0.0032034
1088.45 | 0.00039426 | -0.005256 | -0.0015904 | -0.00090621 | -0.0028002
1088.5 | -0.0004531 | -0.0069551 | -0.0024921 | -0.001382 | -0.0033031
1088.55 | -0.00010574 | -0.0074173 | -0.0038197 | -0.0022927 | -0.0038106
1088.6 | -0.00055732 | -0.0074671 | -0.003874 | -0.002338 | -0.0034073
1088.65 | -0.0010059 | -0.0079293 | -0.0052016 | -0.0028138 | -0.004821
1088.7 | -0.0018532 | -0.0088038 | -0.0056774 | -0.0032895 | -0.0048709
1088.75 | -0.0023018 | -0.0076121 | -0.0053058 | -0.0020299 | -0.0044676
1088.8 | -0.0027503 | -0.0072497 | -0.0045129 | -0.0025102 | -0.0040643
1088.85 | -0.0031989 | -0.0072995 | -0.0058405 | -0.002551 | -0.0032034
1088.9 | -0.0040462 | -0.008174 | -0.005469 | -0.0030313 | -0.0032578
1088.95 | -0.0036973 | -0.007807 | -0.0055233 | -0.0026371 | -0.0023969
1089 | -0.0041459 | -0.0078568 | -0.0047259 | -0.0022474 | -0.0029044
1089.05 | -0.0038015 | -0.0079067 | -0.0039329 | -0.0022927 | -0.0034073
1089.1 | -0.0042501 | -0.0075396 | -0.0027141 | -0.0018985 | -0.0030041
1089.15 | -0.0046987 | -0.0080018 | -0.0023425 | -0.0019438 | -0.0026008
1089.2 | -0.0039511 | -0.0076393 | -0.00069325 | -0.0011146 | -0.0012868
1089.25 | -0.0024105 | -0.0072768 | 0.00010159 | -0.00072497 | -0.0013367
1089.3 | -0.0016629 | -0.0081513 | 0.00047123 | -0.0012007 | -0.0018441
1089.35 | -0.00091527 | -0.0086135 | 0.00084277 | -0.00037687 | -0.00098324
1089.4 | -0.00016899 | -0.0078342 | 0.0020662 | 1.4673e-05 | -0.0010331
1089.45 | 0.0013774 | -0.0070548 | 0.0028636 | 0.0012778 | -0.00062981
1089.5 | 0.0013276 | -0.0066923 | 0.0028092 | 0.0012324 | -0.00067966
1089.55 | 0.001672 | -0.0063299 | 0.0027549 | 0.0016266 | 0.00017861
1089.6 | 0.0024196 | -0.0051382 | 0.002705 | 0.0024513 | 0.0010376
1089.65 | 0.0027685 | -0.0060127 | 0.0022247 | 0.001971 | 0.0014454
1089.7 | 0.0035161 | -0.0052333 | 0.0030222 | 0.0032352 | 0.001391
1089.75 | 0.0030675 | -0.0048709 | 0.0016901 | 0.0031944 | 0.00088808
1089.8 | 0.0026189 | -0.0049162 | 0.0020616 | 0.0035841 | 0.0017444
1089.85 | 0.0029678 | -0.0037245 | 0.0020118 | 0.0035433 | 0.0026053
1089.9 | 0.0033167 | -0.003362 | 0.0019574 | 0.003498 | 0.0030131
1089.95 | 0.0024649 | -0.0042365 | 0.0010512 | 0.0030177 | 0.0025057
1090 | 0.0020163 | -0.0046987 | -0.00027794 | 0.0025419 | 0.0015451
1090.05 | 0.001169 | -0.0047485 | -0.00075668 | 0.0029316 | 0.0019483
1090.1 | 0.0007159 | -0.0052107 | -0.001237 | 0.0033258 | 0.0014409
1090.15 | -0.00053013 | -0.0064975 | -0.0017127 | 0.0019755 | 0.00093339
1090.2 | -0.00018144 | -0.0065473 | -0.0017671 | 0.0019348 | 0.0013412
1090.25 | -0.00023208 | -0.0065972 | -0.0018215 | 0.0010195 | 0.0012913
1090.3 | -0.00067966 | -0.0074717 | -0.0018758 | 0.00010837 | 0.00078387
1090.35 | -0.00073403 | -0.0083462 | -0.0023516 | -0.00036949 | 0.00073403
1090.4 | -0.0011826 | -0.0088083 | -0.0028319 | -0.00041259 | 0.00067966
1090.45 | -0.0024286 | -0.0096828 | -0.0037336 | -0.00089261 | -0.0002804
1090.5 | -0.0024785 | -0.008908 | -0.0029406 | -0.0013684 | -0.0003312
1090.55 | -0.0021296 | -0.0081287 | -0.0021432 | -0.0014092 | 0.00098324
1090.6 | -0.002184 | -0.0085908 | -0.0026235 | -0.0023244 | 2.2618e-05
1090.65 | -0.0018351 | -0.0086407 | -0.0026733 | -0.0028002 | -2.8182e-05
1090.7 | -0.0010874 | -0.0082737 | -0.0027277 | -0.0028455 | 0.0003765
1090.75 | -0.001536 | -0.0074989 | -0.0027821 | -0.0024513 | 0.0003257
1090.8 | -0.0015859 | -0.0075487 | -0.0028364 | -0.0024966 | 0.0007295
1090.85 | -0.0020344 | -0.007594 | -0.002039 | -0.0025374 | 0.00067966
1090.9 | -0.0012913 | -0.0068192 | -0.0016674 | -0.0025827 | 0.00062981
1090.95 | -0.0013412 | -0.0072814 | -0.0012959 | -0.0026235 | 0.0001225
1091 | -0.00019372 | -0.0069144 | -0.0013502 | -0.0017988 | 0.00098324
1091.05 | -0.00024436 | -0.0077889 | -0.0009787 | -0.0022746 | 0.00093339
1091.1 | 0.00050295 | -0.007014 | -0.00060716 | -0.0023199 | 0.00087902
1091.15 | -0.00034564 | -0.0070594 | -0.00023606 | -0.0023652 | 0.0012868
1091.2 | -0.00079746 | -0.0071092 | 0.00013565 | -0.002841 | 0.00077934
1091.25 | -0.0008473 | -0.0075714 | 8.2004e-05 | -0.0024513 | 0.00027325
1091.3 | -0.0012959 | -0.0080335 | 2.8356e-05 | -0.0024921 | 0.00067966
1091.35 | -0.00094699 | -0.0080834 | -2.5293e-05 | -0.0021024 | 0.0015406
1091.4 | -0.0005981 | -0.0089579 | -0.00092886 | -0.0021432 | 0.0010331
1091.45 | -0.0010467 | -0.0085954 | -0.00098324 | -0.0013185 | 0.001894
1091.5 | -0.0014998 | -0.0086407 | -0.0014635 | -0.0013593 | 0.0018441
1091.55 | -0.0019483 | -0.0086905 | -0.00023989 | -0.0022746 | 0.002705
1091.6 | -0.0023969 | -0.0087404 | -0.00072043 | -0.0018804 | 0.0026507
1091.65 | -0.0032442 | -0.0096149 | -0.00077481 | -0.0014907 | 0.0026008
1091.7 | -0.0028953 | -0.010077 | -0.00082465 | -0.0010965 | 0.002551
1091.75 | -0.0029497 | -0.010539 | -0.0004531 | -0.0011418 | 0.0029542
1091.8 | -0.0033983 | -0.011414 | -0.00050748 | -0.0020526 | 0.0029044
1091.85 | -0.0034481 | -0.011464 | -0.0014137 | -0.0020979 | 0.0023969
1091.9 | -0.0042954 | -0.012338 | -0.0014681 | -0.0025736 | 0.0018894
1091.95 | -0.004744 | -0.011559 | -0.00067059 | -0.0034889 | 0.0022972
1092 | -0.0055913 | -0.013258 | -0.0015723 | -0.0052696 | 0.0013321
1092.05 | -0.0052469 | -0.014132 | -0.0020526 | -0.0057454 | 0.00037171
1092.1 | -0.0056955 | -0.014594 | -0.0025329 | -0.0062211 | -0.00058903
1092.15 | -0.0049479 | -0.015057 | -0.0025827 | -0.0067014 | -0.00064341
1092.2 | -0.0053965 | -0.016343 | -0.0026371 | -0.0071772 | -0.00069325
1092.25 | -0.0050476 | -0.016801 | -0.0022655 | -0.0072179 | -0.00074309
1092.3 | -0.0043 | -0.016439 | -0.001894 | -0.0068283 | -0.00033798
1092.35 | -0.0047531 | -0.015664 | -0.0023743 | -0.0064386 | -0.00038879
1092.4 | -0.0044042 | -0.016538 | -0.0020027 | -0.0069144 | -0.00043959
1092.45 | -0.0040553 | -0.016584 | -0.002483 | -0.0069597 | -0.00048935
1092.5 | -0.0041051 | -0.017046 | -0.0029588 | -0.0065655 | -0.00099683
1092.55 | -0.004155 | -0.016683 | -0.0025872 | -0.0066108 | -0.0015043
1092.6 | -0.0042093 | -0.015496 | -0.0022157 | -0.0066516 | -0.00018713
1092.65 | -0.0042592 | -0.015954 | -0.0018441 | -0.0071319 | -0.00069325
1092.7 | -0.0031128 | -0.015179 | -0.0010467 | -0.0063072 | 0.00016701
1092.75 | -0.0031627 | -0.015229 | -0.001527 | -0.006783 | -0.0012506
1092.8 | -0.002415 | -0.014866 | -0.0015813 | -0.0068237 | -0.00039034
1092.85 | -0.0028636 | -0.015324 | -0.0020616 | -0.0064341 | -0.00044115
1092.9 | -0.002116 | -0.015786 | -0.0016901 | -0.0064794 | -3.6212e-05
1092.95 | -0.0021704 | -0.015836 | -0.00089261 | -0.0056502 | -8.7016e-05
1093 | -0.0018215 | -0.015473 | -0.00052107 | -0.0061305 | 0.00031799
1093.05 | -0.0014726 | -0.015519 | 0.00027827 | -0.0061713 | 0.00026718
1093.1 | -0.00032497 | -0.015569 | 0.0010739 | -0.0053466 | 0.00067059
1093.15 | -0.00037561 | -0.016031 | 0.0005981 | -0.0053919 | 0.00016557
1093.2 | -0.0012234 | -0.016493 | -0.00073403 | -0.0058677 | -0.00034104
1093.25 | -0.0028727 | -0.017367 | -0.0016402 | -0.0067784 | -0.001758
1093.3 | -0.0029225 | -0.017825 | -0.002116 | -0.0072587 | -0.0013548
1093.35 | -0.0025736 | -0.017463 | -0.0021704 | -0.0072995 | -0.0023154
1093.4 | -0.0026235 | -0.017512 | -0.0022247 | -0.0073448 | -0.0028228
1093.45 | -0.0026733 | -0.017975 | -0.0018532 | -0.0073856 | -0.0028727
1093.5 | -0.0031264 | -0.018432 | -0.0019076 | -0.0074309 | -0.0029225
1093.55 | -0.003575 | -0.018482 | -0.0019619 | -0.0079067 | -0.0038876
1093.6 | -0.0032261 | -0.018944 | -0.0015904 | -0.0079474 | -0.0030267
1093.65 | -0.0036747 | -0.018994 | -0.0016402 | -0.0079928 | -0.0021658
1093.7 | -0.0033258 | -0.019864 | -0.00084277 | -0.0076031 | -0.0022157
1093.75 | -0.0025782 | -0.019089 | 0.00037859 | -0.0067784 | -0.00090168
1093.8 | -0.0010331 | -0.018314 | 0.0011781 | -0.0050838 | 0.00087449
1093.85 | -0.0014816 | -0.017952 | 0.0011237 | -0.0051246 | 0.0012778
1093.9 | -0.0023335 | -0.01841 | 0.0014952 | -0.0047349 | 0.0012279
1093.95 | -0.0027821 | -0.018047 | 0.0014409 | -0.0052107 | 0.0016312
1094 | -0.0028319 | -0.017685 | 0.0013865 | -0.0061214 | 0.0015813
1094.05 | -0.0020843 | -0.017734 | 0.0013321 | -0.0061667 | 0.0019891
1094.1 | -0.0017354 | -0.016543 | 0.0017082 | -0.0044721 | 0.00285
1094.15 | -0.00058903 | -0.015356 | 0.0020797 | -0.0036475 | 0.0037109
1094.2 | -0.0014409 | -0.015406 | 0.0015995 | -0.0045582 | 0.0032034
1094.25 | -0.0014907 | -0.014626 | 0.0015451 | -0.005034 | 0.0031536
1094.3 | -0.0015406 | -0.015088 | 0.0014907 | -0.0050793 | 0.0031038
1094.35 | -0.0019891 | -0.015551 | 0.0014363 | -0.0055551 | 0.0025963
1094.4 | -0.00044373 | -0.015188 | 0.0026643 | -0.0042954 | 0.0034572
1094.45 | -0.00089261 | -0.016063 | 0.002184 | -0.0056411 | 0.0034073
1094.5 | -0.00054372 | -0.01652 | 0.0021296 | -0.0056865 | 0.0028999
1094.55 | -0.00019623 | -0.016158 | 0.0025011 | -0.0052923 | 0.0033031
1094.6 | -0.0014454 | -0.016208 | 0.0020208 | -0.0062075 | 0.0027957
1094.65 | -0.001894 | -0.017494 | 0.0011146 | -0.0079882 | 0.0022882
1094.7 | -0.0031445 | -0.018781 | 0.00063888 | -0.008899 | 0.00086996
1094.75 | -0.0019982 | -0.018826 | 0.0014363 | -0.0080743 | 0.0021885
1094.8 | -0.001246 | -0.018052 | 0.001382 | -0.0076801 | 0.0025963
1094.85 | -0.00049841 | -0.016865 | 0.0021794 | -0.0068555 | 0.0029995
1094.9 | -0.0013502 | -0.017739 | 0.0012732 | -0.0073357 | 0.0020344
1094.95 | -0.0025963 | -0.017784 | -5.7448e-05 | -0.0086815 | 0.0010739
1095 | -0.0014499 | -0.01701 | 0.00073856 | -0.0078523 | 0.001024
1095.05 | -0.0014998 | -0.017059 | 0.00026117 | -0.0083326 | 0.00096964
1095.1 | -0.0019529 | -0.017934 | -0.00064341 | -0.0088083 | 0.0009198
1095.15 | -0.0020027 | -0.018804 | -0.0011237 | -0.0088536 | 0.00041329
1095.2 | -0.0012551 | -0.019266 | -0.00075215 | -0.0084594 | 0.0012732
1095.25 | -0.00090621 | -0.019316 | -0.00080652 | -0.0089397 | 0.0012234
1095.3 | -0.0013548 | -0.018953 | -0.0008609 | -0.0085455 | 0.00026086
1095.35 | -0.0018034 | -0.019415 | -0.0013367 | -0.0090258 | 0.00021005
1095.4 | -0.0022565 | -0.020285 | -0.0022429 | -0.0099366 | 0.0010739
1095.45 | -0.00070684 | -0.018686 | -0.0014454 | -0.0099773 | 0.0023879
1095.5 | 0.00083824 | -0.018736 | -0.0014998 | -0.010023 | 0.0027957
1095.55 | -1.0585e-05 | -0.019198 | -0.0015541 | -0.009633 | 0.0032034
1095.6 | -0.00046217 | -0.019656 | -0.0011826 | -0.0096738 | 0.0031491
1095.65 | 0.00028775 | -0.018469 | -0.00038272 | -0.0084141 | 0.0035569
1095.7 | 0.00063888 | -0.018518 | -1.039e-05 | -0.0080245 | 0.0039647
1095.75 | 0.0005845 | -0.017331 | -6.4049e-05 | -0.0071998 | 0.0039103
1095.8 | 0.00093339 | -0.016964 | 0.00030834 | -0.0068056 | 0.0043181
1095.85 | 0.0012823 | -0.017426 | -0.00017137 | -0.0077164 | 0.0047259
1095.9 | 0.00083371 | -0.019538 | -0.00065247 | -0.0090621 | 0.0037608
1095.95 | 0.00078387 | -0.019175 | -0.00070684 | -0.0095424 | 0.0032533
1096 | -0.0004667 | -0.020045 | -0.0011826 | -0.010018 | 0.0018305
1096.05 | -0.001314 | -0.020095 | -0.00081106 | -0.0096285 | 0.0022383
1096.1 | -0.00056638 | -0.019733 | -0.00086543 | -0.0092388 | 0.002184
1096.15 | -0.00061622 | -0.01937 | -0.00049388 | -0.0097145 | 0.0025918
1096.2 | -0.00067059 | -0.019832 | -0.00097417 | -0.010625 | 0.0020843
1096.25 | -0.00072043 | -0.02029 | -0.00060263 | -0.010671 | 0.0015768
1096.3 | -0.001971 | -0.021164 | -0.00065247 | -0.012012 | 0.0010693
1096.35 | -0.0028183 | -0.021627 | -0.00070684 | -0.012057 | 0.00056185
1096.4 | -0.0032669 | -0.020852 | -0.00076121 | -0.011667 | 0.0014227
1096.45 | -0.0033213 | -0.020485 | -0.00038923 | -0.011708 | 0.00091527
1096.5 | -0.004966 | -0.022184 | -0.0012959 | -0.012619 | 0.00041017
1096.55 | -0.0042184 | -0.022234 | -0.00092433 | -0.013095 | 0.00081559
1096.6 | -0.0042682 | -0.022279 | -0.0014001 | -0.013575 | 0.00076575
1096.65 | -0.0051201 | -0.022741 | -0.0018804 | -0.014486 | 0.0007159
1096.7 | -0.0067648 | -0.024028 | -0.0036384 | -0.015827 | -0.00024941
1096.75 | -0.0068147 | -0.024486 | -0.0032669 | -0.015002 | -0.00030022
1096.8 | -0.0072633 | -0.024948 | -0.0033213 | -0.015913 | -0.00035103
1096.85 | -0.0065202 | -0.023761 | -0.0029497 | -0.014658 | 0.00051201
1096.9 | -0.0061713 | -0.024635 | -0.0030041 | -0.014699 | 0.00046217
1096.95 | -0.0070186 | -0.025505 | -0.0034798 | -0.015174 | -0.00050295
1097 | -0.0070684 | -0.025143 | -0.0035342 | -0.014785 | -9.7961e-05
1097.05 | -0.0063208 | -0.023543 | -0.0018849 | -0.01396 | 0.00076575
1097.1 | -0.0059719 | -0.023593 | -0.0019393 | -0.01357 | 0.001169
1097.15 | -0.0060263 | -0.023231 | -0.0007159 | -0.013181 | 0.00066153
1097.2 | -0.0056774 | -0.02328 | 8.4331e-05 | -0.012356 | 0.0010693
1097.25 | -0.003729 | -0.021681 | 0.0017354 | -0.010662 | 0.0023879
1097.3 | -0.0041821 | -0.022139 | 0.00040328 | -0.011572 | 0.0027911
1097.35 | -0.00343 | -0.021364 | 0.0012007 | -0.011183 | 0.0031989
1097.4 | -0.0038831 | -0.022651 | 0.00029596 | -0.011658 | 0.0026914
1097.45 | -0.0047304 | -0.023108 | 0.00024229 | -0.011704 | 0.002184
1097.5 | -0.0039828 | -0.022746 | -0.00023764 | -0.011314 | 0.0030449
1097.55 | -0.0032352 | -0.022796 | 0.00056185 | -0.010485 | 0.0039103
1097.6 | -0.0028863 | -0.022021 | -0.00034497 | -0.010095 | 0.0034028
1097.65 | -0.0033348 | -0.023308 | -0.00082465 | -0.011441 | 0.0024377
1097.7 | -0.0033892 | -0.023353 | -0.0013049 | -0.011917 | 0.0032986
1097.75 | -0.005034 | -0.024227 | -0.0026371 | -0.012832 | 0.0014227
1097.8 | -0.0058858 | -0.025097 | -0.0035433 | -0.013308 | 1.8548e-06
1097.85 | -0.0051382 | -0.02391 | -0.0027458 | -0.012483 | 0.00086543
1097.9 | -0.005188 | -0.02396 | -0.0032216 | -0.011658 | 0.0012687
1097.95 | -0.0052379 | -0.02401 | -0.00285 | -0.011699 | 0.0012188
1098 | -0.004889 | -0.023235 | -0.0024785 | -0.011744 | 0.001169
1098.05 | -0.0061396 | -0.023697 | -0.0021069 | -0.012655 | 0.0002043
1098.1 | -0.0053919 | -0.02251 | -0.0013095 | -0.012266 | 0.00061169
1098.15 | -0.005043 | -0.022968 | -0.0013593 | -0.012306 | 0.00055732
1098.2 | -0.0050929 | -0.022193 | -0.0014137 | -0.011047 | 0.0014227
1098.25 | -0.0051427 | -0.022243 | -0.0010421 | -0.010657 | 0.00091527
1098.3 | -0.0043951 | -0.02188 | -0.00067059 | -0.0098324 | 0.0022338
1098.35 | -0.0040462 | -0.021926 | -0.00072497 | -0.010308 | 0.002184
1098.4 | -0.0044948 | -0.022388 | -0.0012053 | -0.010784 | 0.0021341
1098.45 | -0.0049479 | -0.02285 | -0.0012551 | -0.011264 | 0.0016266
1098.5 | -0.0057952 | -0.022488 | -0.0021613 | -0.01044 | 0.0015723
1098.55 | -0.0062438 | -0.02377 | -0.0034934 | -0.010045 | 0.0019801
1098.6 | -0.0058949 | -0.02382 | -0.0039737 | -0.0092207 | 0.002841
1098.65 | -0.0067467 | -0.024282 | -0.0053058 | -0.0096964 | 0.0023335
1098.7 | -0.0079928 | -0.025152 | -0.0057861 | -0.010612 | 0.0013684
1098.75 | -0.0076439 | -0.024789 | -0.0054146 | -0.010217 | 0.0013185
1098.8 | -0.0080924 | -0.025251 | -0.005469 | -0.0098278 | 0.0017263
1098.85 | -0.0089443 | -0.026534 | -0.0067966 | -0.010304 | 0.00076121
1098.9 | -0.0085954 | -0.025759 | -0.006425 | -0.008609 | 0.0025374
1098.95 | -0.009044 | -0.026633 | -0.0060535 | -0.0086543 | 0.0020299
1099 | -0.0078976 | -0.026683 | -0.0061078 | -0.0086951 | 0.0028953
1099.05 | -0.00715 | -0.025908 | -0.0053104 | -0.0078704 | 0.0032986
1099.1 | -0.0064024 | -0.025134 | -0.0049388 | -0.0074807 | 0.0023335
1099.15 | -0.0060535 | -0.024767 | -0.0045628 | -0.0075215 | 0.0027413
1099.2 | -0.0061033 | -0.025229 | -0.0041912 | -0.0066969 | 0.0031491
1099.25 | -0.0057544 | -0.024866 | -0.0038197 | -0.0054327 | 0.00401
1099.3 | -0.0058088 | -0.025741 | -0.003874 | -0.005913 | 0.0035025
1099.35 | -0.0054599 | -0.025786 | -0.0043543 | -0.0055188 | 0.0025374
1099.4 | -0.005111 | -0.025011 | -0.0031309 | -0.0051291 | 0.0034028
1099.45 | -0.006357 | -0.02671 | -0.0031808 | -0.0051699 | 0.0024377
1099.5 | -0.0056094 | -0.025111 | -0.0028092 | -0.0047802 | 0.0032986
1099.55 | -0.0076575 | -0.026393 | -0.0037155 | -0.005256 | 0.0023335
1099.6 | -0.0093022 | -0.02768 | -0.0046217 | -0.0066063 | 0.0013684
1099.65 | -0.0093566 | -0.02855 | -0.0042501 | -0.006647 | 0.0013185
1099.7 | -0.0098052 | -0.0286 | -0.0038786 | -0.0062574 | 0.00081106
1099.75 | -0.010254 | -0.029062 | -0.0043589 | -0.0058632 | 0.00076121
1099.8 | -0.011101 | -0.029932 | -0.0039828 | -0.0059085 | 0.00025241
1099.85 | -0.011151 | -0.030394 | -0.0036112 | -0.0046443 | 0.00020159
1099.9 | -0.011604 | -0.03044 | -0.0032397 | -0.0042546 | 0.00060716
1099.95 | -0.012053 | -0.030489 | -0.0032941 | -0.0038604 | 0.00055732
1100 | -0.011704 | -0.030539 | -0.0033484 | -0.0034708 | 0.00096511