## YbQXGlass Abs CS's
Yb:QXGlass-Kigre-Absorption Cross-Sections at 295 K
2017
D. Brown
Instrument: Shimadzu SolidSpec-3700 DUV High-Resolution Spectrophotometer
Sample Length: 1 mm
Spectral Sampling Interval: 0.5 nm
Slitwidth: 1 nm
Scan Speed: 0.83 nm/sec
Assume From Chinn and King Paper (IEEE JQE 42, 1128-1136, 2006) That Yb Doping is 22.0 wt-% Equivalent to 2.04 x 1021 ions/cm3
Sellmeier Equation Found in Paper:
Sarder et. al., Judd–Ofelt analysis of the Er3+ 4f 11 absorption intensities in phosphate glass: Er3+, Yb3+, J. Appl. Phys. 93, 2041-2046 (2003)
Wavelength (nm) | Absorption Cross-Section (cm2) (x 1020)
800 | 0.0069772
800.5 | 0.0052375
801 | 0.0058414
801.5 | 0.006337
802 | 0.0013492
802.5 | 0.0036271
803 | 0.00087332
803.5 | 0.0056479
804 | 0.0063068
804.5 | 0.0067482
805 | 0.0043027
805.5 | 0.0021397
806 | 0.0030647
806.5 | 0.0034489
807 | 0.0023164
807.5 | 0.00086284
808 | 0.0012993
808.5 | 0.0025472
809 | 0.0050477
809.5 | 0.00093584
810 | 0.006528
810.5 | 0.0019172
811 | 8.7769e-05
811.5 | 0.0047451
812 | 0.0017152
812.5 | 0.0012879
813 | 0.00021426
813.5 | 0.0017292
814 | 0.0021663
814.5 | 0.002766
815 | 0.00012521
815.5 | 0.0027212
816 | 0.0016984
816.5 | 0.001487
817 | 0.00019755
817.5 | 0.0013883
818 | 0.0017709
818.5 | 0.0022078
819 | 0.0010243
819.5 | 0.0020548
820 | 0.0039548
820.5 | 0.0024965
821 | 0.0051047
821.5 | 0.0034261
822 | 0.0039187
822.5 | 0.0032726
823 | 0.0049053
823.5 | 0.0052361
824 | 0.0029611
824.5 | 0.0017757
825 | 0.0037829
825.5 | 0.0061796
826 | 0.0048234
826.5 | 0.0048278
827 | 0.0052673
827.5 | 0.0045107
828 | 0.0044065
828.5 | 0.0034344
829 | 0.0055025
829.5 | 0.0052893
830 | 0.00475
830.5 | 0.0043198
831 | 0.0057378
831.5 | 0.0041657
832 | 0.0047131
832.5 | 0.0058053
833 | 0.005211
833.5 | 0.0043459
834 | 0.0058182
834.5 | 0.003595
835 | 0.0044674
835.5 | 0.0042545
836 | 0.0027954
836.5 | 0.0048605
837 | 0.0045388
837.5 | 0.0052496
838 | 0.0040587
838.5 | 0.0037918
839 | 0.0041757
839.5 | 0.0038544
840 | 0.0038587
840.5 | 0.0041884
841 | 0.0041925
841.5 | 0.0043053
842 | 0.0033876
842.5 | 0.0037169
843 | 0.0044264
843.5 | 0.0025881
844 | 0.0062296
844.5 | 0.0051995
845 | 0.002222
845.5 | 0.0053165
846 | 0.0057559
846.5 | 0.003479
847 | 0.0028875
847.5 | 0.0055505
848 | 0.0045762
848.5 | 0.0031704
849 | 0.0027415
849.5 | 0.0046427
850 | 0.0050814
850.5 | 0.0054117
851 | 0.0034073
851.5 | 0.0050392
852 | 0.0050432
852.5 | 0.0039614
853 | 0.0036401
853.5 | 0.0066339
854 | 0.0052767
854.5 | 0.0049002
855 | 0.0039271
855.5 | 0.0043651
856 | 0.0045862
856.5 | 0.0048074
857 | 0.0053548
857.5 | 0.0059573
858 | 0.0054715
858.5 | 0.0047688
859 | 0.0056425
859.5 | 0.004831
860 | 0.0061948
860.5 | 0.0059264
861 | 0.005223
861.5 | 0.0064244
862 | 0.0046332
862.5 | 0.0067047
863 | 0.0054016
863.5 | 0.0064943
864 | 0.0078626
864.5 | 0.0072111
865 | 0.0066694
865.5 | 0.007055
866 | 0.007168
866.5 | 0.0083739
867 | 0.0064121
867.5 | 0.0078347
868 | 0.0080025
868.5 | 0.008225
869 | 0.0093238
869.5 | 0.0087797
870 | 0.008674
870.5 | 0.0090063
871 | 0.0083532
871.5 | 0.0089042
872 | 0.0086342
872.5 | 0.0085832
873 | 0.0088607
873.5 | 0.0089739
874 | 0.009416
874.5 | 0.0095841
875 | 0.009533
875.5 | 0.0097012
876 | 0.0098695
876.5 | 0.010038
877 | 0.010371
877.5 | 0.010594
878 | 0.010983
878.5 | 0.011151
879 | 0.01165
879.5 | 0.011599
880 | 0.011823
880.5 | 0.012212
881 | 0.012161
881.5 | 0.013434
882 | 0.013935
882.5 | 0.013607
883 | 0.014385
883.5 | 0.014444
884 | 0.014724
884.5 | 0.015171
885 | 0.015508
885.5 | 0.016178
886 | 0.017016
886.5 | 0.01819
887 | 0.01836
887.5 | 0.019034
888 | 0.019038
888.5 | 0.020048
889 | 0.02123
889.5 | 0.021964
890 | 0.02298
890.5 | 0.02383
891 | 0.024624
891.5 | 0.025646
892 | 0.026954
892.5 | 0.028323
893 | 0.029638
893.5 | 0.030671
894 | 0.032566
894.5 | 0.034181
895 | 0.036322
895.5 | 0.037775
896 | 0.039698
896.5 | 0.041863
897 | 0.04392
897.5 | 0.04575
898 | 0.04806
898.5 | 0.050918
899 | 0.053313
899.5 | 0.056202
900 | 0.058865
900.5 | 0.061482
901 | 0.065094
901.5 | 0.0683
902 | 0.071838
902.5 | 0.075339
903 | 0.079055
903.5 | 0.083563
904 | 0.087599
904.5 | 0.091863
905 | 0.096557
905.5 | 0.10169
906 | 0.10635
906.5 | 0.11253
907 | 0.11941
907.5 | 0.12618
908 | 0.13305
908.5 | 0.14044
909 | 0.14816
909.5 | 0.15653
910 | 0.16519
910.5 | 0.17439
911 | 0.18494
911.5 | 0.19564
912 | 0.20535
912.5 | 0.21451
913 | 0.22333
913.5 | 0.23094
914 | 0.23823
914.5 | 0.24376
915 | 0.2483
915.5 | 0.25152
916 | 0.25332
916.5 | 0.25324
917 | 0.25225
917.5 | 0.25064
918 | 0.2476
918.5 | 0.24485
919 | 0.24203
919.5 | 0.23861
920 | 0.23548
920.5 | 0.23418
921 | 0.23297
921.5 | 0.23237
922 | 0.2322
922.5 | 0.23289
923 | 0.23437
923.5 | 0.23645
924 | 0.23943
924.5 | 0.24294
925 | 0.2464
925.5 | 0.24997
926 | 0.2542
926.5 | 0.25782
927 | 0.26184
927.5 | 0.26562
928 | 0.26989
928.5 | 0.27242
929 | 0.27524
929.5 | 0.27751
930 | 0.27922
930.5 | 0.28017
931 | 0.28055
931.5 | 0.28046
932 | 0.28009
932.5 | 0.27904
933 | 0.27743
933.5 | 0.27593
934 | 0.27452
934.5 | 0.27264
935 | 0.27096
935.5 | 0.26938
936 | 0.26789
936.5 | 0.26706
937 | 0.26651
937.5 | 0.26651
938 | 0.26698
938.5 | 0.26763
939 | 0.26865
939.5 | 0.26977
940 | 0.27136
940.5 | 0.27352
941 | 0.27606
941.5 | 0.279
942 | 0.28157
942.5 | 0.28464
943 | 0.28763
943.5 | 0.29083
944 | 0.29425
944.5 | 0.29779
945 | 0.30205
945.5 | 0.30605
946 | 0.30998
946.5 | 0.31343
947 | 0.31742
947.5 | 0.32165
948 | 0.32571
948.5 | 0.3297
949 | 0.3334
949.5 | 0.33777
950 | 0.34175
950.5 | 0.34532
951 | 0.34882
951.5 | 0.35255
952 | 0.35543
952.5 | 0.35822
953 | 0.36046
953.5 | 0.36338
954 | 0.36598
954.5 | 0.36849
955 | 0.37054
955.5 | 0.37261
956 | 0.37457
956.5 | 0.37619
957 | 0.37805
957.5 | 0.37898
958 | 0.38062
958.5 | 0.38155
959 | 0.38226
959.5 | 0.38296
960 | 0.38379
960.5 | 0.38426
961 | 0.38474
961.5 | 0.38509
962 | 0.38592
962.5 | 0.3864
963 | 0.38711
963.5 | 0.38782
964 | 0.38865
964.5 | 0.38961
965 | 0.39092
965.5 | 0.39307
966 | 0.39488
966.5 | 0.39789
967 | 0.40227
967.5 | 0.40755
968 | 0.41476
968.5 | 0.42296
969 | 0.43586
969.5 | 0.45019
970 | 0.46814
970.5 | 0.48954
971 | 0.52381
971.5 | 0.57191
972 | 0.63379
972.5 | 0.72753
973 | 0.84234
973.5 | 1.0176
974 | 1.2263
974.5 | 1.4437
975 | 1.5793
975.5 | 1.6
976 | 1.4965
976.5 | 1.3311
977 | 1.1812
977.5 | 1.035
978 | 0.89444
978.5 | 0.77818
979 | 0.67717
979.5 | 0.59599
980 | 0.51811
980.5 | 0.46988
981 | 0.42802
981.5 | 0.3993
982 | 0.37115
982.5 | 0.34888
983 | 0.32747
983.5 | 0.31292
984 | 0.29889
984.5 | 0.28718
985 | 0.27715
985.5 | 0.26872
986 | 0.2618
986.5 | 0.25417
987 | 0.24826
987.5 | 0.24285
988 | 0.23821
988.5 | 0.23214
989 | 0.2258
989.5 | 0.21963
990 | 0.21386
990.5 | 0.20924
991 | 0.20425
991.5 | 0.19987
992 | 0.19569
992.5 | 0.19211
993 | 0.18705
993.5 | 0.18352
994 | 0.18018
994.5 | 0.17755
995 | 0.17456
995.5 | 0.17204
996 | 0.16907
996.5 | 0.16681
997 | 0.16402
997.5 | 0.16126
998 | 0.15895
998.5 | 0.15622
999 | 0.15423
999.5 | 0.15174
1000 | 0.14933
1000.5 | 0.14694
1001 | 0.14448
1001.5 | 0.14075
1002 | 0.13775
1002.5 | 0.13471
1003 | 0.13189
1003.5 | 0.12881
1004 | 0.12534
1004.5 | 0.12154
1005 | 0.11839
1005.5 | 0.11471
1006 | 0.11059
1006.5 | 0.10684
1007 | 0.10305
1007.5 | 0.10008
1008 | 0.096543
1008.5 | 0.093092
1009 | 0.090118
1009.5 | 0.08684
1010 | 0.08333
1010.5 | 0.080414
1011 | 0.077578
1011.5 | 0.075196
1012 | 0.072016
1012.5 | 0.069599
1013 | 0.067379
1013.5 | 0.06523
1014 | 0.062542
1014.5 | 0.059807
1015 | 0.057691
1015.5 | 0.055825
1016 | 0.053906
1016.5 | 0.051934
1017 | 0.05003
1017.5 | 0.048548
1018 | 0.046599
1018.5 | 0.044715
1019 | 0.043015
1019.5 | 0.041788
1020 | 0.040564
1020.5 | 0.039053
1021 | 0.037662
1021.5 | 0.036621
1022 | 0.035468
1022.5 | 0.034145
1023 | 0.032825
1023.5 | 0.031738
1024 | 0.030653
1024.5 | 0.029514
1025 | 0.028491
1025.5 | 0.027584
1026 | 0.026621
1026.5 | 0.025661
1027 | 0.02459
1027.5 | 0.023859
1028 | 0.022848
1028.5 | 0.022063
1029 | 0.021056
1029.5 | 0.020442
1030 | 0.019493
1030.5 | 0.018603
1031 | 0.017992
1031.5 | 0.017549
1032 | 0.016828
1032.5 | 0.015998
1033 | 0.015501
1033.5 | 0.014894
1034 | 0.014288
1034.5 | 0.013683
1035 | 0.013189
1035.5 | 0.012915
1036 | 0.012311
1036.5 | 0.011819
1037 | 0.011436
1037.5 | 0.010834
1038 | 0.010343
1038.5 | 0.0099611
1039 | 0.0095253
1039.5 | 0.0091444
1040 | 0.0087093
1040.5 | 0.0083837
1041 | 0.0080583
1041.5 | 0.0076242
1042 | 0.0071359
1042.5 | 0.0068113
1043 | 0.0063239
1043.5 | 0.0062716
1044 | 0.006002
1044.5 | 0.0057325
1045 | 0.0055717
1045.5 | 0.0052482
1046 | 0.0049791
1046.5 | 0.0047102
1047 | 0.0046581
1047.5 | 0.0044976
1048 | 0.0042831
1048.5 | 0.004231
1049 | 0.0041248
1049.5 | 0.0038023
1050 | 0.003534
1050.5 | 0.003482
1051 | 0.0033219
1051.5 | 0.0031619
1052 | 0.003164
1052.5 | 0.00295
1053 | 0.0028441
1053.5 | 0.0027382
1054 | 0.0024165
1054.5 | 0.0023107
1055 | 0.0022588
1055.5 | 0.0019913
1056 | 0.0018856
1056.5 | 0.0017799
1057 | 0.0016203
1057.5 | 0.0015685
1058 | 0.0014091
1058.5 | 0.0011958
1059 | 0.0012516
1059.5 | 0.0011461
1060 | 0.00098672
1060.5 | 0.00082743
1061 | 0.00077567
1061.5 | 0.00083142
1062 | 0.00061844
1062.5 | 0.00051298
1063 | 0.00046125
1063.5 | 0.00019473
1064 | 0.00019671
1064.5 | 0.00019869
1065 | 9.331e-05
1065.5 | 9.5282e-05
1066 | -6.3741e-05
1066.5 | -0.00011543
1067 | -0.00016711
1067.5 | -0.00037968
1068 | -0.0003241
1068.5 | -0.00037576
1069 | -0.00053465
1069.5 | -0.00069348
1070 | -0.00058435
1070.5 | -0.00068959
1071 | -0.00063406
1071.5 | -0.00073929
1072 | -0.00068378
1072.5 | -0.00068185
1073 | -0.0010013
1073.5 | -0.00099939
1074 | -0.00083679
1074.5 | -0.00099555
1075 | -0.00088652
1075.5 | -0.00088461
1076 | -0.0010434
1076.5 | -0.001095
1077 | -0.00098599
1077.5 | -0.0010376
1078 | -0.0011963
1078.5 | -0.001248
1079 | -0.0012461
1079.5 | -0.0010836
1080 | -0.0011888
1080.5 | -0.0013474
1081 | -0.0012385
1081.5 | -0.0011831
1082 | -0.0012883
1082.5 | -0.0013934
1083 | -0.001338
1083.5 | -0.0012826
1084 | -0.0013343
1084.5 | -0.0015464
1085 | -0.0012771
1085.5 | -0.0013822
1086 | -0.0014339
1086.5 | -0.001432
1087 | -0.0014836
1087.5 | -0.0013748
1088 | -0.0014799
1088.5 | -0.0015316
1089 | -0.0014763
1089.5 | -0.0014744
1090 | -0.0015796
1090.5 | -0.0016312
1091 | -0.0016294
1091.5 | -0.0014671
1092 | -0.0016257
1092.5 | -0.0015704
1093 | -0.0015686
1093.5 | -0.0015668
1094 | -0.0016184
1094.5 | -0.0015631
1095 | -0.0014544
1095.5 | -0.001613
1096 | -0.0015042
1096.5 | -0.0015559
1097 | -0.0015006
1097.5 | -0.0015523
1098 | -0.001497
1098.5 | -0.0016557
1099 | -0.0014935
1099.5 | -0.0016521
1100 | -0.0014899